## bus
| name | vn_kv | type | zone | in_service
0 | bus_LV_6459-3_0_4_node_0 | 0.4 | n |  | TRUE
1 | bus_LV_6459-3_0_4_node_1 | 0.4 | n |  | TRUE
2 | bus_LV_6459-3_0_4_node_3 | 0.4 | n |  | TRUE
3 | bus_LV_6459-3_0_4_node_7 | 0.4 | n |  | TRUE
4 | bus_LV_6459-3_0_4_node_10 | 0.4 | n |  | TRUE
5 | bus_LV_6459-3_0_4_node_5 | 0.4 | n |  | TRUE
6 | bus_LV_6459-3_0_4_node_11 | 0.4 | n |  | TRUE
7 | bus_LV_6459-3_0_4_node_6 | 0.4 | n |  | TRUE
8 | bus_LV_6459-3_0_4_node_8 | 0.4 | n |  | TRUE
9 | bus_LV_6459-3_0_4_node_126 | 0.4 | n |  | TRUE
10 | bus_LV_6459-3_0_4_node_9 | 0.4 | n |  | TRUE
11 | bus_LV_6459-3_0_4_node_28 | 0.4 | n |  | TRUE
12 | bus_LV_6459-3_0_4_node_27 | 0.4 | n |  | TRUE
13 | bus_LV_6459-3_0_4_node_32 | 0.4 | n |  | TRUE
14 | bus_LV_6459-3_0_4_node_31 | 0.4 | n |  | TRUE
15 | bus_LV_6459-3_0_4_node_26 | 0.4 | n |  | TRUE
16 | bus_LV_6459-3_0_4_node_12 | 0.4 | n |  | TRUE
17 | bus_LV_6459-3_0_4_node_22 | 0.4 | n |  | TRUE
18 | bus_LV_6459-3_0_4_node_23 | 0.4 | n |  | TRUE
19 | bus_LV_6459-3_0_4_node_21 | 0.4 | n |  | TRUE
20 | bus_LV_6459-3_0_4_node_29 | 0.4 | n |  | TRUE
21 | bus_LV_6459-3_0_4_node_30 | 0.4 | n |  | TRUE
22 | bus_LV_6459-3_0_4_node_25 | 0.4 | n |  | TRUE
23 | bus_LV_6459-3_0_4_node_43 | 0.4 | n |  | TRUE
24 | bus_LV_6459-3_0_4_node_93 | 0.4 | n |  | TRUE
25 | bus_LV_6459-3_0_4_node_92 | 0.4 | n |  | TRUE
26 | bus_LV_6459-3_0_4_node_13 | 0.4 | n |  | TRUE
27 | bus_LV_6459-3_0_4_node_15 | 0.4 | n |  | TRUE
28 | bus_LV_6459-3_0_4_node_18 | 0.4 | n |  | TRUE
29 | bus_LV_6459-3_0_4_node_121 | 0.4 | n |  | TRUE
30 | bus_LV_6459-3_0_4_node_24 | 0.4 | n |  | TRUE
31 | bus_LV_6459-3_0_4_node_125 | 0.4 | n |  | TRUE
32 | bus_LV_6459-3_0_4_node_90 | 0.4 | n |  | TRUE
33 | bus_LV_6459-3_0_4_node_123 | 0.4 | n |  | TRUE
34 | bus_LV_6459-3_0_4_node_87 | 0.4 | n |  | TRUE
35 | bus_LV_6459-3_0_4_node_88 | 0.4 | n |  | TRUE
36 | bus_LV_6459-3_0_4_node_89 | 0.4 | n |  | TRUE
37 | bus_LV_6459-3_0_4_node_36 | 0.4 | n |  | TRUE
38 | bus_LV_6459-3_0_4_node_120 | 0.4 | n |  | TRUE
39 | bus_LV_6459-3_0_4_node_33 | 0.4 | n |  | TRUE
40 | bus_LV_6459-3_0_4_node_34 | 0.4 | n |  | TRUE
41 | bus_LV_6459-3_0_4_node_57 | 0.4 | n |  | TRUE
42 | bus_LV_6459-3_0_4_node_58 | 0.4 | n |  | TRUE
43 | bus_LV_6459-3_0_4_node_59 | 0.4 | n |  | TRUE
44 | bus_LV_6459-3_0_4_node_61 | 0.4 | n |  | TRUE
45 | bus_LV_6459-3_0_4_node_66 | 0.4 | n |  | TRUE
46 | bus_LV_6459-3_0_4_node_81 | 0.4 | n |  | TRUE
47 | bus_LV_6459-3_0_4_node_79 | 0.4 | n |  | TRUE
48 | bus_LV_6459-3_0_4_node_64 | 0.4 | n |  | TRUE
49 | bus_LV_6459-3_0_4_node_78 | 0.4 | n |  | TRUE
50 | bus_LV_6459-3_0_4_node_62 | 0.4 | n |  | TRUE
51 | bus_LV_6459-3_0_4_node_63 | 0.4 | n |  | TRUE
52 | bus_LV_6459-3_0_4_node_65 | 0.4 | n |  | TRUE
53 | bus_LV_6459-3_0_4_node_96 | 0.4 | n |  | TRUE
54 | bus_LV_6459-3_0_4_node_91 | 0.4 | n |  | TRUE
55 | bus_LV_6459-3_0_4_node_118 | 0.4 | n |  | TRUE
56 | bus_LV_6459-3_0_4_node_83 | 0.4 | n |  | TRUE
57 | bus_LV_6459-3_0_4_node_84 | 0.4 | n |  | TRUE
58 | bus_LV_6459-3_0_4_node_86 | 0.4 | n |  | TRUE
59 | bus_LV_6459-3_0_4_node_94 | 0.4 | n |  | TRUE
60 | bus_LV_6459-3_0_4_node_95 | 0.4 | n |  | TRUE
61 | bus_LV_6459-3_0_4_node_102 | 0.4 | n |  | TRUE
62 | bus_LV_6459-3_0_4_node_103 | 0.4 | n |  | TRUE
63 | bus_LV_6459-3_0_4_node_114 | 0.4 | n |  | TRUE
64 | bus_LV_6459-3_0_4_node_109 | 0.4 | n |  | TRUE
65 | bus_LV_6459-3_0_4_node_116 | 0.4 | n |  | TRUE
66 | bus_LV_6459-3_0_4_node_97 | 0.4 | n |  | TRUE
67 | bus_LV_6459-3_0_4_node_98 | 0.4 | n |  | TRUE
68 | bus_LV_6459-3_0_4_node_99 | 0.4 | n |  | TRUE
69 | bus_LV_6459-3_0_4_node_100 | 0.4 | n |  | TRUE
70 | bus_LV_6459-3_0_4_node_101 | 0.4 | n |  | TRUE
71 | bus_LV_6459-3_0_4_node_108 | 0.4 | n |  | TRUE
72 | bus_LV_6459-3_0_4_node_107 | 0.4 | n |  | TRUE
73 | bus_LV_6459-3_0_4_node_104 | 0.4 | n |  | TRUE
74 | bus_LV_6459-3_0_4_node_110 | 0.4 | n |  | TRUE
75 | bus_LV_6459-3_0_4_node_119 | 0.4 | n |  | TRUE
76 | bus_LV_6459-3_0_4_node_105 | 0.4 | n |  | TRUE
77 | bus_LV_6459-3_0_4_node_117 | 0.4 | n |  | TRUE
78 | bus_LV_6459-3_0_4_node_113 | 0.4 | n |  | TRUE
79 | bus_LV_6459-3_0_4_node_106 | 0.4 | n |  | TRUE
80 | bus_LV_6459-3_0_4_node_115 | 0.4 | n |  | TRUE
81 | bus_LV_6459-3_0_4_node_111 | 0.4 | n |  | TRUE
82 | bus_LV_6459-3_0_4_node_112 | 0.4 | n |  | TRUE
83 | bus_MV_444_2_node_47 | 20 | n |  | TRUE

## load
| name | bus | p_mw | q_mvar | const_z_percent | const_i_percent | sn_mva | scaling | in_service | type
0 | LV_6459-3_0_4_load_0 | 0 | 0.004833 | 0.0012113 | 0 | 0 |  | 1 | TRUE | wye
1 | LV_6459-3_0_4_load_10 | 4 | 0.010621 | 0.0026619 | 0 | 0 |  | 1 | TRUE | wye
2 | LV_6459-3_0_4_load_5 | 5 | 0.0055751 | 0.0013973 | 0 | 0 |  | 1 | TRUE | wye
3 | LV_6459-3_0_4_load_11 | 6 | 0.014653 | 0.0036723 | 0 | 0 |  | 1 | TRUE | wye
4 | LV_6459-3_0_4_load_126 | 9 | 0.0013304 | 0.00033344 | 0 | 0 |  | 1 | TRUE | wye
5 | LV_6459-3_0_4_load_27 | 12 | 0.0048441 | 0.0012141 | 0 | 0 |  | 1 | TRUE | wye
6 | LV_6459-3_0_4_load_31 | 14 | 0.0061927 | 0.001552 | 0 | 0 |  | 1 | TRUE | wye
7 | LV_6459-3_0_4_load_26 | 15 | 0.005054 | 0.0012667 | 0 | 0 |  | 1 | TRUE | wye
8 | LV_6459-3_0_4_load_23 | 18 | 0.0017478 | 0.00043803 | 0 | 0 |  | 1 | TRUE | wye
9 | LV_6459-3_0_4_load_29 | 20 | 0.0093003 | 0.0023309 | 0 | 0 |  | 1 | TRUE | wye
10 | LV_6459-3_0_4_load_30 | 21 | 0.00582 | 0.0014586 | 0 | 0 |  | 1 | TRUE | wye
11 | LV_6459-3_0_4_load_25 | 22 | 0.0082791 | 0.0020749 | 0 | 0 |  | 1 | TRUE | wye
12 | LV_6459-3_0_4_load_93 | 24 | 0.0043744 | 0.0010963 | 0 | 0 |  | 1 | TRUE | wye
13 | LV_6459-3_0_4_load_92 | 25 | 0.0051989 | 0.001303 | 0 | 0 |  | 1 | TRUE | wye
14 | LV_6459-3_0_4_load_13 | 26 | 0.012642 | 0.0031685 | 0 | 0 |  | 1 | TRUE | wye
15 | LV_6459-3_0_4_load_15 | 27 | 0.0056032 | 0.0014043 | 0 | 0 |  | 1 | TRUE | wye
16 | LV_6459-3_0_4_load_18 | 28 | 0.011282 | 0.0028275 | 0 | 0 |  | 1 | TRUE | wye
17 | LV_6459-3_0_4_load_121 | 29 | 0.0040557 | 0.0010164 | 0 | 0 |  | 1 | TRUE | wye
18 | LV_6459-3_0_4_load_24 | 30 | 0.010776 | 0.0027007 | 0 | 0 |  | 1 | TRUE | wye
19 | LV_6459-3_0_4_load_125 | 31 | 0.0018926 | 0.00047433 | 0 | 0 |  | 1 | TRUE | wye
20 | LV_6459-3_0_4_load_90 | 32 | 0.0061621 | 0.0015444 | 0 | 0 |  | 1 | TRUE | wye
21 | LV_6459-3_0_4_load_123 | 33 | 0.0032298 | 0.00080947 | 0 | 0 |  | 1 | TRUE | wye
22 | LV_6459-3_0_4_load_88 | 35 | 0.0037069 | 0.00092903 | 0 | 0 |  | 1 | TRUE | wye
23 | LV_6459-3_0_4_load_89 | 36 | 0.0077726 | 0.001948 | 0 | 0 |  | 1 | TRUE | wye
24 | LV_6459-3_0_4_load_120 | 38 | 0.0059507 | 0.0014914 | 0 | 0 |  | 1 | TRUE | wye
25 | LV_6459-3_0_4_load_33 | 39 | 0.010104 | 0.0025324 | 0 | 0 |  | 1 | TRUE | wye
26 | LV_6459-3_0_4_load_34 | 40 | 0.0050639 | 0.0012691 | 0 | 0 |  | 1 | TRUE | wye
27 | LV_6459-3_0_4_load_57 | 41 | 0.023248 | 0.0058265 | 0 | 0 |  | 1 | TRUE | wye
28 | LV_6459-3_0_4_load_66 | 45 | 0.0062863 | 0.0015755 | 0 | 0 |  | 1 | TRUE | wye
29 | LV_6459-3_0_4_load_81 | 46 | 0.0031034 | 0.00077778 | 0 | 0 |  | 1 | TRUE | wye
30 | LV_6459-3_0_4_load_79 | 47 | 0.004539 | 0.0011376 | 0 | 0 |  | 1 | TRUE | wye
31 | LV_6459-3_0_4_load_64 | 48 | 0.0026696 | 0.00066906 | 0 | 0 |  | 1 | TRUE | wye
32 | LV_6459-3_0_4_load_78 | 49 | 0.0031434 | 0.0007878 | 0 | 0 |  | 1 | TRUE | wye
33 | LV_6459-3_0_4_load_62 | 50 | 0.0068387 | 0.0017139 | 0 | 0 |  | 1 | TRUE | wye
34 | LV_6459-3_0_4_load_63 | 51 | 0.0059216 | 0.0014841 | 0 | 0 |  | 1 | TRUE | wye
35 | LV_6459-3_0_4_load_96 | 53 | 0.0038865 | 0.00097406 | 0 | 0 |  | 1 | TRUE | wye
36 | LV_6459-3_0_4_load_91 | 54 | 0.0038849 | 0.00097366 | 0 | 0 |  | 1 | TRUE | wye
37 | LV_6459-3_0_4_load_118 | 55 | 0.0028315 | 0.00070963 | 0 | 0 |  | 1 | TRUE | wye
38 | LV_6459-3_0_4_load_83 | 56 | 0.0046426 | 0.0011636 | 0 | 0 |  | 1 | TRUE | wye
39 | LV_6459-3_0_4_load_84 | 57 | 0.0028686 | 0.00071894 | 0 | 0 |  | 1 | TRUE | wye
40 | LV_6459-3_0_4_load_86 | 58 | 0.0016147 | 0.00040467 | 0 | 0 |  | 1 | TRUE | wye
41 | LV_6459-3_0_4_load_94 | 59 | 0.0049306 | 0.0012357 | 0 | 0 |  | 1 | TRUE | wye
42 | LV_6459-3_0_4_load_95 | 60 | 0.0054281 | 0.0013604 | 0 | 0 |  | 1 | TRUE | wye
43 | LV_6459-3_0_4_load_102 | 61 | 0.0096314 | 0.0024139 | 0 | 0 |  | 1 | TRUE | wye
44 | LV_6459-3_0_4_load_103 | 62 | 0.0028612 | 0.00071709 | 0 | 0 |  | 1 | TRUE | wye
45 | LV_6459-3_0_4_load_114 | 63 | 0.0038171 | 0.00095666 | 0 | 0 |  | 1 | TRUE | wye
46 | LV_6459-3_0_4_load_116 | 65 | 0.0082217 | 0.0020606 | 0 | 0 |  | 1 | TRUE | wye
47 | LV_6459-3_0_4_load_97 | 66 | 0.0021865 | 0.00054798 | 0 | 0 |  | 1 | TRUE | wye
48 | LV_6459-3_0_4_load_98 | 67 | 0.0027983 | 0.00070132 | 0 | 0 |  | 1 | TRUE | wye
49 | LV_6459-3_0_4_load_99 | 68 | 0.0013975 | 0.00035026 | 0 | 0 |  | 1 | TRUE | wye
50 | LV_6459-3_0_4_load_100 | 69 | 0.0043607 | 0.0010929 | 0 | 0 |  | 1 | TRUE | wye
51 | LV_6459-3_0_4_load_107 | 72 | 0.001778 | 0.00044562 | 0 | 0 |  | 1 | TRUE | wye
52 | LV_6459-3_0_4_load_104 | 73 | 0.01115 | 0.0027944 | 0 | 0 |  | 1 | TRUE | wye
53 | LV_6459-3_0_4_load_110 | 74 | 0.0074469 | 0.0018664 | 0 | 0 |  | 1 | TRUE | wye
54 | LV_6459-3_0_4_load_119 | 75 | 0.0032124 | 0.00080512 | 0 | 0 |  | 1 | TRUE | wye
55 | LV_6459-3_0_4_load_105 | 76 | 0.002754 | 0.00069022 | 0 | 0 |  | 1 | TRUE | wye
56 | LV_6459-3_0_4_load_117 | 77 | 0.0046817 | 0.0011734 | 0 | 0 |  | 1 | TRUE | wye
57 | LV_6459-3_0_4_load_113 | 78 | 0.001424 | 0.00035688 | 0 | 0 |  | 1 | TRUE | wye
58 | LV_6459-3_0_4_load_106 | 79 | 0.0096291 | 0.0024133 | 0 | 0 |  | 1 | TRUE | wye
59 | LV_6459-3_0_4_load_115 | 80 | 0.0024383 | 0.00061109 | 0 | 0 |  | 1 | TRUE | wye
60 | LV_6459-3_0_4_load_111 | 81 | 0.0033789 | 0.00084683 | 0 | 0 |  | 1 | TRUE | wye
61 | LV_6459-3_0_4_load_112 | 82 | 0.0013677 | 0.00034277 | 0 | 0 |  | 1 | TRUE | wye

## ext_grid
| name | bus | vm_pu | va_degree | slack_weight | in_service
0 |  | 21 | 1 | 0 | 1 | TRUE

## line
| name | std_type | from_bus | to_bus | length_km | r_ohm_per_km | x_ohm_per_km | c_nf_per_km | g_us_per_km | max_i_ka | df | parallel | type | in_service
0 | LV_6459-3_0_4_line_0 |  | 0 | 1 | 0.013712 | 0.125 | 0.08 | 261 | 0 | 0.364 | 1 | 1 | cs | TRUE
1 | LV_6459-3_0_4_line_1 |  | 1 | 2 | 0.006795 | 0.125 | 0.08 | 261 | 0 | 0.364 | 1 | 1 | cs | TRUE
2 | LV_6459-3_0_4_line_2 |  | 2 | 3 | 0.006474 | 0.125 | 0.08 | 261 | 0 | 0.364 | 1 | 1 | cs | TRUE
3 | LV_6459-3_0_4_line_3 |  | 2 | 4 | 0.028197 | 0.125 | 0.08 | 261 | 0 | 0.364 | 1 | 1 | cs | TRUE
4 | LV_6459-3_0_4_line_4 |  | 3 | 5 | 0.018291 | 0.125 | 0.08 | 261 | 0 | 0.364 | 1 | 1 | cs | TRUE
5 | LV_6459-3_0_4_line_5 |  | 4 | 6 | 0.039374 | 0.125 | 0.08 | 261 | 0 | 0.364 | 1 | 1 | cs | TRUE
6 | LV_6459-3_0_4_line_6 |  | 5 | 7 | 0.065272 | 0.125 | 0.08 | 261 | 0 | 0.364 | 1 | 1 | cs | TRUE
7 | LV_6459-3_0_4_line_7 |  | 6 | 16 | 0.024087 | 0.125 | 0.08 | 261 | 0 | 0.364 | 1 | 1 | cs | TRUE
8 | LV_6459-3_0_4_line_8 |  | 7 | 8 | 0.024167 | 0.125 | 0.08 | 261 | 0 | 0.364 | 1 | 1 | cs | TRUE
9 | LV_6459-3_0_4_line_9 |  | 8 | 9 | 0.01488 | 0.125 | 0.08 | 261 | 0 | 0.364 | 1 | 1 | cs | TRUE
10 | LV_6459-3_0_4_line_10 |  | 10 | 11 | 0.024779 | 0.125 | 0.08 | 261 | 0 | 0.364 | 1 | 1 | cs | TRUE
11 | LV_6459-3_0_4_line_11 |  | 10 | 12 | 0.02847 | 0.125 | 0.08 | 261 | 0 | 0.364 | 1 | 1 | cs | TRUE
12 | LV_6459-3_0_4_line_12 |  | 11 | 13 | 0.027675 | 0.125 | 0.08 | 261 | 0 | 0.364 | 1 | 1 | cs | TRUE
13 | LV_6459-3_0_4_line_13 |  | 11 | 14 | 0.020689 | 0.125 | 0.08 | 261 | 0 | 0.364 | 1 | 1 | cs | TRUE
14 | LV_6459-3_0_4_line_14 |  | 12 | 15 | 0.004463 | 0.125 | 0.08 | 261 | 0 | 0.364 | 1 | 1 | cs | TRUE
15 | LV_6459-3_0_4_line_15 |  | 13 | 33 | 0.027161 | 0.125 | 0.08 | 261 | 0 | 0.364 | 1 | 1 | cs | TRUE
16 | LV_6459-3_0_4_line_16 |  | 15 | 30 | 0.02395 | 0.125 | 0.08 | 261 | 0 | 0.364 | 1 | 1 | cs | TRUE
17 | LV_6459-3_0_4_line_17 |  | 16 | 17 | 0.026701 | 0.125 | 0.08 | 261 | 0 | 0.364 | 1 | 1 | cs | TRUE
18 | LV_6459-3_0_4_line_18 |  | 16 | 18 | 0.015248 | 0.125 | 0.08 | 261 | 0 | 0.364 | 1 | 1 | cs | TRUE
19 | LV_6459-3_0_4_line_19 |  | 17 | 23 | 0.014395 | 0.125 | 0.08 | 261 | 0 | 0.364 | 1 | 1 | cs | TRUE
20 | LV_6459-3_0_4_line_20 |  | 17 | 24 | 0.01666 | 0.125 | 0.08 | 261 | 0 | 0.364 | 1 | 1 | cs | TRUE
21 | LV_6459-3_0_4_line_21 |  | 18 | 25 | 0.01273 | 0.125 | 0.08 | 261 | 0 | 0.364 | 1 | 1 | cs | TRUE
22 | LV_6459-3_0_4_line_22 |  | 19 | 20 | 0.024659 | 0.125 | 0.08 | 261 | 0 | 0.364 | 1 | 1 | cs | TRUE
23 | LV_6459-3_0_4_line_23 |  | 19 | 21 | 0.019171 | 0.125 | 0.08 | 261 | 0 | 0.364 | 1 | 1 | cs | TRUE
24 | LV_6459-3_0_4_line_24 |  | 19 | 22 | 0.019971 | 0.125 | 0.08 | 261 | 0 | 0.364 | 1 | 1 | cs | TRUE
25 | LV_6459-3_0_4_line_25 |  | 21 | 29 | 0.00049523 | 0.125 | 0.08 | 261 | 0 | 0.364 | 1 | 3 | cs | TRUE
26 | LV_6459-3_0_4_line_26 |  | 22 | 30 | 0.0069144 | 0.125 | 0.08 | 261 | 0 | 0.364 | 1 | 1 | cs | TRUE
27 | LV_6459-3_0_4_line_27 |  | 23 | 31 | 0.011839 | 0.125 | 0.08 | 261 | 0 | 0.364 | 1 | 1 | cs | TRUE
28 | LV_6459-3_0_4_line_28 |  | 23 | 27 | 0.016396 | 0.125 | 0.08 | 261 | 0 | 0.364 | 1 | 1 | cs | TRUE
29 | LV_6459-3_0_4_line_29 |  | 25 | 32 | 0.00072258 | 0.125 | 0.08 | 261 | 0 | 0.364 | 1 | 1 | cs | TRUE
30 | LV_6459-3_0_4_line_30 |  | 26 | 27 | 0.014738 | 0.125 | 0.08 | 261 | 0 | 0.364 | 1 | 1 | cs | TRUE
31 | LV_6459-3_0_4_line_31 |  | 26 | 28 | 0.036162 | 0.125 | 0.08 | 261 | 0 | 0.364 | 1 | 1 | cs | TRUE
32 | LV_6459-3_0_4_line_32 |  | 29 | 38 | 0.0043616 | 0.125 | 0.08 | 261 | 0 | 0.364 | 1 | 3 | cs | TRUE
33 | LV_6459-3_0_4_line_33 |  | 32 | 54 | 0.0055597 | 0.125 | 0.08 | 261 | 0 | 0.364 | 1 | 1 | cs | TRUE
34 | LV_6459-3_0_4_line_34 |  | 34 | 35 | 0.021881 | 0.125 | 0.08 | 261 | 0 | 0.364 | 1 | 1 | cs | TRUE
35 | LV_6459-3_0_4_line_35 |  | 34 | 36 | 0.024544 | 0.125 | 0.08 | 261 | 0 | 0.364 | 1 | 1 | cs | TRUE
36 | LV_6459-3_0_4_line_36 |  | 34 | 37 | 0.0442 | 0.125 | 0.08 | 261 | 0 | 0.364 | 1 | 1 | cs | TRUE
37 | LV_6459-3_0_4_line_37 |  | 35 | 61 | 0.0068431 | 0.125 | 0.08 | 261 | 0 | 0.364 | 1 | 1 | cs | TRUE
38 | LV_6459-3_0_4_line_38 |  | 37 | 40 | 0.02166 | 0.125 | 0.08 | 261 | 0 | 0.364 | 1 | 1 | cs | TRUE
39 | LV_6459-3_0_4_line_39 |  | 38 | 75 | 0.00578 | 0.125 | 0.08 | 261 | 0 | 0.364 | 1 | 3 | cs | TRUE
40 | LV_6459-3_0_4_line_40 |  | 39 | 40 | 0.020929 | 0.125 | 0.08 | 261 | 0 | 0.364 | 1 | 1 | cs | TRUE
41 | LV_6459-3_0_4_line_41 |  | 41 | 42 | 0.011485 | 0.125 | 0.08 | 261 | 0 | 0.364 | 1 | 1 | cs | TRUE
42 | LV_6459-3_0_4_line_42 |  | 42 | 43 | 0.015691 | 0.125 | 0.08 | 261 | 0 | 0.364 | 1 | 1 | cs | TRUE
43 | LV_6459-3_0_4_line_43 |  | 43 | 44 | 0.022654 | 0.125 | 0.08 | 261 | 0 | 0.364 | 1 | 1 | cs | TRUE
44 | LV_6459-3_0_4_line_44 |  | 43 | 45 | 0.011026 | 0.125 | 0.08 | 261 | 0 | 0.364 | 1 | 1 | cs | TRUE
45 | LV_6459-3_0_4_line_45 |  | 44 | 46 | 0.02667 | 0.125 | 0.08 | 261 | 0 | 0.364 | 1 | 1 | cs | TRUE
46 | LV_6459-3_0_4_line_46 |  | 44 | 47 | 0.020048 | 0.125 | 0.08 | 261 | 0 | 0.364 | 1 | 1 | cs | TRUE
47 | LV_6459-3_0_4_line_47 |  | 45 | 48 | 0.017334 | 0.125 | 0.08 | 261 | 0 | 0.364 | 1 | 1 | cs | TRUE
48 | LV_6459-3_0_4_line_48 |  | 47 | 49 | 0.035869 | 0.125 | 0.08 | 261 | 0 | 0.364 | 1 | 1 | cs | TRUE
49 | LV_6459-3_0_4_line_49 |  | 48 | 50 | 0.003414 | 0.125 | 0.08 | 261 | 0 | 0.364 | 1 | 1 | cs | TRUE
50 | LV_6459-3_0_4_line_50 |  | 50 | 51 | 0.008436 | 0.125 | 0.08 | 261 | 0 | 0.364 | 1 | 1 | cs | TRUE
51 | LV_6459-3_0_4_line_51 |  | 51 | 52 | 0.0035803 | 0.125 | 0.08 | 261 | 0 | 0.364 | 1 | 1 | cs | TRUE
52 | LV_6459-3_0_4_line_52 |  | 52 | 53 | 0.011176 | 0.125 | 0.08 | 261 | 0 | 0.364 | 1 | 2 | cs | TRUE
53 | LV_6459-3_0_4_line_53 |  | 52 | 54 | 0.015627 | 0.125 | 0.08 | 261 | 0 | 0.364 | 1 | 1 | cs | TRUE
54 | LV_6459-3_0_4_line_54 |  | 53 | 55 | 0.013608 | 0.125 | 0.08 | 261 | 0 | 0.364 | 1 | 3 | cs | TRUE
55 | LV_6459-3_0_4_line_55 |  | 55 | 65 | 0.00094806 | 0.125 | 0.08 | 261 | 0 | 0.364 | 1 | 3 | cs | TRUE
56 | LV_6459-3_0_4_line_56 |  | 56 | 57 | 0.014706 | 0.125 | 0.08 | 261 | 0 | 0.364 | 1 | 1 | cs | TRUE
57 | LV_6459-3_0_4_line_57 |  | 57 | 58 | 0.0040509 | 0.125 | 0.08 | 261 | 0 | 0.364 | 1 | 1 | cs | TRUE
58 | LV_6459-3_0_4_line_58 |  | 58 | 59 | 0.010201 | 0.125 | 0.08 | 261 | 0 | 0.364 | 1 | 1 | cs | TRUE
59 | LV_6459-3_0_4_line_59 |  | 59 | 60 | 0.0040709 | 0.125 | 0.08 | 261 | 0 | 0.364 | 1 | 1 | cs | TRUE
60 | LV_6459-3_0_4_line_60 |  | 60 | 63 | 0.010929 | 0.125 | 0.08 | 261 | 0 | 0.364 | 1 | 1 | cs | TRUE
61 | LV_6459-3_0_4_line_61 |  | 61 | 62 | 0.00086339 | 0.125 | 0.08 | 261 | 0 | 0.364 | 1 | 1 | cs | TRUE
62 | LV_6459-3_0_4_line_62 |  | 62 | 77 | 0.0011674 | 0.125 | 0.08 | 261 | 0 | 0.364 | 1 | 1 | cs | TRUE
63 | LV_6459-3_0_4_line_63 |  | 63 | 64 | 0.015372 | 0.125 | 0.08 | 261 | 0 | 0.364 | 1 | 1 | cs | TRUE
64 | LV_6459-3_0_4_line_64 |  | 64 | 81 | 0.0071983 | 0.125 | 0.08 | 261 | 0 | 0.364 | 1 | 1 | cs | TRUE
65 | LV_6459-3_0_4_line_65 |  | 64 | 71 | 0.009758 | 0.125 | 0.08 | 261 | 0 | 0.364 | 1 | 1 | cs | TRUE
66 | LV_6459-3_0_4_line_66 |  | 65 | 80 | 0.0065027 | 0.125 | 0.08 | 261 | 0 | 0.364 | 1 | 3 | cs | TRUE
67 | LV_6459-3_0_4_line_67 |  | 66 | 67 | 0.0034312 | 0.125 | 0.08 | 261 | 0 | 0.364 | 1 | 1 | cs | TRUE
68 | LV_6459-3_0_4_line_68 |  | 66 | 68 | 0.0058676 | 0.125 | 0.08 | 261 | 0 | 0.364 | 1 | 1 | cs | TRUE
69 | LV_6459-3_0_4_line_69 |  | 67 | 69 | 0.015032 | 0.125 | 0.08 | 261 | 0 | 0.364 | 1 | 1 | cs | TRUE
70 | LV_6459-3_0_4_line_70 |  | 68 | 70 | 0.0067073 | 0.125 | 0.08 | 261 | 0 | 0.364 | 1 | 1 | cs | TRUE
71 | LV_6459-3_0_4_line_71 |  | 69 | 71 | 0.014967 | 0.125 | 0.08 | 261 | 0 | 0.364 | 1 | 1 | cs | TRUE
72 | LV_6459-3_0_4_line_72 |  | 70 | 72 | 0.0064215 | 0.125 | 0.08 | 261 | 0 | 0.364 | 1 | 3 | cs | TRUE
73 | LV_6459-3_0_4_line_73 |  | 70 | 73 | 0.0056713 | 0.125 | 0.08 | 261 | 0 | 0.364 | 1 | 3 | cs | TRUE
74 | LV_6459-3_0_4_line_74 |  | 71 | 74 | 0.01064 | 0.125 | 0.08 | 261 | 0 | 0.364 | 1 | 1 | cs | TRUE
75 | LV_6459-3_0_4_line_75 |  | 72 | 75 | 0.018335 | 0.125 | 0.08 | 261 | 0 | 0.364 | 1 | 3 | cs | TRUE
76 | LV_6459-3_0_4_line_76 |  | 73 | 76 | 0.0077306 | 0.125 | 0.08 | 261 | 0 | 0.364 | 1 | 3 | cs | TRUE
77 | LV_6459-3_0_4_line_77 |  | 76 | 79 | 0.0019854 | 0.125 | 0.08 | 261 | 0 | 0.364 | 1 | 3 | cs | TRUE
78 | LV_6459-3_0_4_line_78 |  | 77 | 78 | 0.0070923 | 0.125 | 0.08 | 261 | 0 | 0.364 | 1 | 1 | cs | TRUE
79 | LV_6459-3_0_4_line_79 |  | 78 | 82 | 0.0087641 | 0.125 | 0.08 | 261 | 0 | 0.364 | 1 | 1 | cs | TRUE
80 | LV_6459-3_0_4_line_80 |  | 79 | 80 | 0.0063979 | 0.125 | 0.08 | 261 | 0 | 0.364 | 1 | 3 | cs | TRUE
81 | LV_6459-3_0_4_line_81 |  | 81 | 82 | 0.0044065 | 0.125 | 0.08 | 261 | 0 | 0.364 | 1 | 1 | cs | TRUE

## trafo
| name | std_type | hv_bus | lv_bus | sn_mva | vn_hv_kv | vn_lv_kv | vk_percent | vkr_percent | pfe_kw | i0_percent | shift_degree | tap_side | tap_neutral | tap_min | tap_max | tap_step_percent | tap_step_degree | tap_pos | tap_phase_shifter | parallel | df | in_service
0 | LV_6459-3_0_4_trafo_30 | 0.63 MVA 20/0.4 kV | 83 | 21 | 0.63 | 20 | 0.4 | 6 | 1.206 | 1.65 | 0.2619 | 150 | hv | 0 | -2 | 2 | 2.5 | 0 | 0 | FALSE | 1 | 1 | TRUE

## line_geodata
| x0 | y0 | x1 | y1 | x2 | y2 | x3 | y3 | x4 | y4 | x5 | y5 | x6 | y6 | x7 | y7 | x8 | y8
0 | 2565496.6593 | 1206896.1631 | 2565482.9492 | 1206895.9396
1 | 2565503.4714 | 1206895.9679 | 2565496.6593 | 1206896.1631
2 | 2565503.4714 | 1206895.9679 | 2565506.6258 | 1206895.7384 | 2565509.8996 | 1206895.1302
3 | 2565503.4714 | 1206895.9679 | 2565505.4981 | 1206900.5921 | 2565507.502 | 1206906.5283 | 2565513.339 | 1206922.3697
4 | 2565509.8996 | 1206895.1302 | 2565503.1693 | 1206892.3787 | 2565502.192 | 1206881.4021
5 | 2565513.339 | 1206922.3697 | 2565526.9522 | 1206959.3154
6 | 2565491.6859 | 1206843.6622 | 2565493.9026 | 1206857.4349 | 2565495.0129 | 1206864.01 | 2565497.6118 | 1206879.4481 | 2565499.4752 | 1206891.3329 | 2565501.5494 | 1206891.0318 | 2565500.2754 | 1206879.8218 | 2565502.0305 | 1206879.5892 | 2565502.192 | 1206881.4021
7 | 2565534.8807 | 1206982.0568 | 2565530.5318 | 1206969.0302 | 2565526.9522 | 1206959.3154
8 | 2565481.936 | 1206828.9994 | 2565486.6813 | 1206826.4371 | 2565488.5106 | 1206827.1825 | 2565489.8718 | 1206832.422 | 2565491.6859 | 1206843.6622
9 | 2565481.936 | 1206828.9994 | 2565482.2107 | 1206831.7883 | 2565484.1581 | 1206843.7059
10 | 2565574.8042 | 1206874.7874 | 2565571.3209 | 1206875.986 | 2565551.3319 | 1206882.9278
11 | 2565551.3319 | 1206882.9278 | 2565556.3028 | 1206899.6307 | 2565559.7658 | 1206910.1167
12 | 2565574.8042 | 1206874.7874 | 2565581.8164 | 1206872.3677 | 2565595.3971 | 1206868.387 | 2565601.4817 | 1206867.3068
13 | 2565574.8042 | 1206874.7874 | 2565582.8283 | 1206893.8574
14 | 2565559.7658 | 1206910.1167 | 2565559.8244 | 1206910.2941 | 2565561.412 | 1206914.2646
15 | 2565601.4817 | 1206867.3068 | 2565614.5554 | 1206865.0633 | 2565628.3193 | 1206863.1517
16 | 2565561.412 | 1206914.2646 | 2565564.5079 | 1206922.007 | 2565570.482 | 1206936.4305
17 | 2565509.9583 | 1206991.8178 | 2565518.4337 | 1206988.678 | 2565534.8807 | 1206982.0568
18 | 2565534.8807 | 1206982.0568 | 2565536.6797 | 1206986.7713 | 2565540.3212 | 1206996.3011
19 | 2565509.9583 | 1206991.8178 | 2565496.4219 | 1206996.8213
20 | 2565509.9583 | 1206991.8178 | 2565515.4028 | 1207007.5628
21 | 2565544.865 | 1207008.1921 | 2565540.3212 | 1206996.3011
22 | 2565581.8106 | 1206960.7399 | 2565604.1174 | 1206950.2296
23 | 2565581.8106 | 1206960.7399 | 2565589.5133 | 1206978.2949
24 | 2565581.8106 | 1206960.7399 | 2565579.5019 | 1206957.3069 | 2565576.6307 | 1206951.2756 | 2565573.128 | 1206942.8187
25 | 2565589.7123 | 1206978.7484 | 2565589.5133 | 1206978.2949
26 | 2565573.128 | 1206942.8187 | 2565570.482 | 1206936.4305
27 | 2565496.4219 | 1206996.8213 | 2565499.2381 | 1207003.8534 | 2565500.8341 | 1207007.8069
28 | 2565496.4219 | 1206996.8213 | 2565493.3326 | 1206980.719
29 | 2565545.1229 | 1207008.8671 | 2565544.865 | 1207008.1921
30 | 2565493.3326 | 1206980.719 | 2565479.1867 | 1206984.8543
31 | 2565479.1867 | 1206984.8543 | 2565470.6366 | 1206949.7178
32 | 2565591.4648 | 1206982.7425 | 2565589.7123 | 1206978.7484
33 | 2565545.1229 | 1207008.8671 | 2565547.1074 | 1207014.0606
34 | 2565629.7069 | 1206938.1726 | 2565636.466 | 1206953.8202 | 2565637.7576 | 1206957.5815 | 2565637.903 | 1206958.4282
35 | 2565629.7069 | 1206938.1726 | 2565624.6992 | 1206928.2181 | 2565619.6221 | 1206915.8163
36 | 2565629.7069 | 1206938.1726 | 2565665.1762 | 1206921.7698 | 2565669.825 | 1206919.6195
37 | 2565637.903 | 1206958.4282 | 2565638.3871 | 1206961.2466 | 2565638.1497 | 1206964.9167 | 2565638.1396 | 1206965.2222
38 | 2565669.825 | 1206919.6195 | 2565672.9245 | 1206907.2502 | 2565669.9333 | 1206898.8586
39 | 2565593.768 | 1206988.0438 | 2565592.1745 | 1206984.36 | 2565591.4648 | 1206982.7425
40 | 2565662.9606 | 1206879.1251 | 2565666.4784 | 1206889.1661 | 2565669.9333 | 1206898.8586
41 | 2565502.3114 | 1207049.9727 | 2565494.6988 | 1207049.7723 | 2565490.8463 | 1207050.1324
42 | 2565514.0328 | 1207048.0148 | 2565512.9213 | 1207046.4759 | 2565511.4093 | 1207045.3507 | 2565509.6187 | 1207044.7274 | 2565507.6111 | 1207044.6835 | 2565505.6983 | 1207045.2727 | 2565504.0702 | 1207046.4383 | 2565502.9011 | 1207048.0682 | 2565502.3114 | 1207049.9727
43 | 2565514.0328 | 1207048.0148 | 2565514.6211 | 1207049.8124 | 2565514.6398 | 1207051.7134 | 2565514.0875 | 1207053.5176 | 2565513.0092 | 1207055.0803 | 2565511.5104 | 1207056.2452 | 2565513.6517 | 1207060.9688 | 2565517.1758 | 1207068.1413
44 | 2565514.0328 | 1207048.0148 | 2565516.4357 | 1207046.7113 | 2565520.3169 | 1207044.6543 | 2565523.4899 | 1207043.7131 | 2565524.056 | 1207043.5458
45 | 2565517.1758 | 1207068.1413 | 2565525.7224 | 1207077.297 | 2565536.6528 | 1207086.2751
46 | 2565517.1758 | 1207068.1413 | 2565515.0011 | 1207073.3902 | 2565509.397 | 1207086.6187
47 | 2565524.056 | 1207043.5458 | 2565530.0864 | 1207041.7627 | 2565533.9045 | 1207040.6289 | 2565536.8113 | 1207039.6671 | 2565540.3897 | 1207037.8784
48 | 2565493.3212 | 1207118.6204 | 2565503.3818 | 1207100.8175 | 2565509.397 | 1207086.6187
49 | 2565543.3431 | 1207036.1753 | 2565541.7395 | 1207037.2038 | 2565540.3897 | 1207037.8784
50 | 2565543.3431 | 1207036.1753 | 2565546.0425 | 1207034.444 | 2565549.9855 | 1207031.0094
51 | 2565552.6852 | 1207028.6578 | 2565549.9855 | 1207031.0094
52 | 2565552.6852 | 1207028.6578 | 2565561.8722 | 1207022.2939
53 | 2565552.6852 | 1207028.6578 | 2565547.1074 | 1207014.0606
54 | 2565573.5382 | 1207015.3388 | 2565569.6897 | 1207017.2085 | 2565565.5678 | 1207019.7338 | 2565561.8722 | 1207022.2939
55 | 2565573.5382 | 1207015.3388 | 2565574.3909 | 1207014.9245 | 2565574.3909 | 1207014.9245
56 | 2565698.381 | 1206959.0086 | 2565685.9387 | 1206966.8484
57 | 2565682.5114 | 1206969.0079 | 2565685.9387 | 1206966.8484
58 | 2565682.5114 | 1206969.0079 | 2565673.8809 | 1206974.4459
59 | 2565673.8809 | 1206974.4459 | 2565673.4658 | 1206974.7074 | 2565670.438 | 1206976.6181
60 | 2565661.1955 | 1206982.4507 | 2565670.438 | 1206976.6181
61 | 2565638.1108 | 1206966.0851 | 2565638.1396 | 1206965.2222
62 | 2565638.072 | 1206967.2518 | 2565638.1108 | 1206966.0851
63 | 2565649.4769 | 1206992.1 | 2565651.3166 | 1206989.3879 | 2565654.9038 | 1206986.4211 | 2565661.1955 | 1206982.4507
64 | 2565649.4769 | 1206992.1 | 2565646.2477 | 1206985.6668
65 | 2565645.46 | 1207000.9616 | 2565647.1166 | 1206998.1393 | 2565648.4485 | 1206994.3962 | 2565649.4769 | 1206992.1
66 | 2565574.3909 | 1207014.9245 | 2565580.6136 | 1207013.0369
67 | 2565614.792 | 1207012.2443 | 2565618.2206 | 1207012.3771
68 | 2565614.792 | 1207012.2443 | 2565614.06 | 1207012.2159 | 2565608.9404 | 1207011.8165
69 | 2565618.2206 | 1207012.3771 | 2565619.8023 | 1207012.4384 | 2565624.6352 | 1207011.8991 | 2565632.4563 | 1207008.3561
70 | 2565602.2534 | 1207011.2947 | 2565608.9404 | 1207011.8165
71 | 2565645.46 | 1207000.9616 | 2565634.0319 | 1207007.6424 | 2565632.4563 | 1207008.3561
72 | 2565602.2534 | 1207011.2947 | 2565600.1004 | 1207005.2449
73 | 2565602.2534 | 1207011.2947 | 2565596.5821 | 1207011.2974
74 | 2565645.46 | 1207000.9616 | 2565652.5168 | 1207008.9253
75 | 2565593.768 | 1206988.0438 | 2565594.9568 | 1206990.792 | 2565600.1004 | 1207005.2449
76 | 2565596.5821 | 1207011.2974 | 2565591.7829 | 1207011.2997 | 2565588.8803 | 1207011.7095
77 | 2565586.9144 | 1207011.9871 | 2565588.8803 | 1207011.7095
78 | 2565638.072 | 1206967.2518 | 2565638.072 | 1206967.2518 | 2565638.6767 | 1206970.5836 | 2565640.3393 | 1206973.8958
79 | 2565644.271 | 1206981.7285 | 2565640.3393 | 1206973.8958
80 | 2565586.9144 | 1207011.9871 | 2565581.602 | 1207012.7371 | 2565580.6136 | 1207013.0369
81 | 2565646.2477 | 1206985.6668 | 2565644.271 | 1206981.7285

## bus_geodata
| x | y | coords
0 | 2565482.9492 | 1206895.9396
1 | 2565496.6593 | 1206896.1631
2 | 2565503.4714 | 1206895.9679
3 | 2565509.8996 | 1206895.1302
4 | 2565513.339 | 1206922.3697
5 | 2565502.192 | 1206881.4021
6 | 2565526.9522 | 1206959.3154
7 | 2565491.6859 | 1206843.6622
8 | 2565481.936 | 1206828.9994
9 | 2565484.1581 | 1206843.7059
10 | 2565551.3319 | 1206882.9278
11 | 2565574.8042 | 1206874.7874
12 | 2565559.7658 | 1206910.1167
13 | 2565601.4817 | 1206867.3068
14 | 2565582.8283 | 1206893.8574
15 | 2565561.412 | 1206914.2646
16 | 2565534.8807 | 1206982.0568
17 | 2565509.9583 | 1206991.8178
18 | 2565540.3212 | 1206996.3011
19 | 2565581.8106 | 1206960.7399
20 | 2565604.1174 | 1206950.2296
21 | 2565589.5133 | 1206978.2949
22 | 2565573.1279 | 1206942.8187
23 | 2565496.4219 | 1206996.8213
24 | 2565515.4028 | 1207007.5628
25 | 2565544.865 | 1207008.1921
26 | 2565479.1867 | 1206984.8543
27 | 2565493.3326 | 1206980.719
28 | 2565470.6366 | 1206949.7178
29 | 2565589.7123 | 1206978.7484
30 | 2565570.482 | 1206936.4305
31 | 2565500.8341 | 1207007.8069
32 | 2565545.1229 | 1207008.8671
33 | 2565628.3193 | 1206863.1517
34 | 2565629.7069 | 1206938.1726
35 | 2565637.903 | 1206958.4282
36 | 2565619.6221 | 1206915.8163
37 | 2565669.825 | 1206919.6195
38 | 2565591.4648 | 1206982.7425
39 | 2565662.9606 | 1206879.1251
40 | 2565669.9333 | 1206898.8586
41 | 2565490.8463 | 1207050.1324
42 | 2565502.3114 | 1207049.9727
43 | 2565514.0328 | 1207048.0148
44 | 2565517.1758 | 1207068.1413
45 | 2565524.056 | 1207043.5458
46 | 2565536.6528 | 1207086.2751
47 | 2565509.397 | 1207086.6187
48 | 2565540.3897 | 1207037.8784
49 | 2565493.3212 | 1207118.6204
50 | 2565543.3431 | 1207036.1753
51 | 2565549.9855 | 1207031.0094
52 | 2565552.6852 | 1207028.6578
53 | 2565561.8721 | 1207022.2939
54 | 2565547.1074 | 1207014.0605
55 | 2565573.5382 | 1207015.3388
56 | 2565698.381 | 1206959.0086
57 | 2565685.9387 | 1206966.8484
58 | 2565682.5114 | 1206969.0079
59 | 2565673.8809 | 1206974.4459
60 | 2565670.438 | 1206976.6181
61 | 2565638.1396 | 1206965.2222
62 | 2565638.1108 | 1206966.0851
63 | 2565661.1955 | 1206982.4507
64 | 2565649.4769 | 1206992.1
65 | 2565574.3909 | 1207014.9245
66 | 2565614.792 | 1207012.2443
67 | 2565618.2206 | 1207012.3771
68 | 2565608.9404 | 1207011.8165
69 | 2565632.4563 | 1207008.3561
70 | 2565602.2534 | 1207011.2947
71 | 2565645.46 | 1207000.9616
72 | 2565600.1004 | 1207005.2449
73 | 2565596.5821 | 1207011.2974
74 | 2565652.5168 | 1207008.9253
75 | 2565593.768 | 1206988.0438
76 | 2565588.8803 | 1207011.7095
77 | 2565638.072 | 1206967.2518
78 | 2565640.3393 | 1206973.8958
79 | 2565586.9144 | 1207011.9871
80 | 2565580.6136 | 1207013.0369
81 | 2565646.2477 | 1206985.6668
82 | 2565644.271 | 1206981.7285
83 | 2565581.8106 | 1206960.7399

## line_std_types
| c_nf_per_km | r_ohm_per_km | x_ohm_per_km | max_i_ka | type | q_mm2 | alpha | voltage_rating
NAYY 4x50 SE | 210 | 0.642 | 0.083 | 0.142 | cs | 50 | 0.00403 | LV
NAYY 4x120 SE | 264 | 0.225 | 0.08 | 0.242 | cs | 120 | 0.00403 | LV
NAYY 4x150 SE | 261 | 0.208 | 0.08 | 0.27 | cs | 150 | 0.00403 | LV
NA2XS2Y 1x95 RM/25 12/20 kV | 216 | 0.313 | 0.132 | 0.252 | cs | 95 | 0.00403 | MV
NA2XS2Y 1x185 RM/25 12/20 kV | 273 | 0.161 | 0.117 | 0.362 | cs | 185 | 0.00403 | MV
NA2XS2Y 1x240 RM/25 12/20 kV | 304 | 0.122 | 0.112 | 0.421 | cs | 240 | 0.00403 | MV
NA2XS2Y 1x95 RM/25 6/10 kV | 315 | 0.313 | 0.123 | 0.249 | cs | 95 | 0.00403 | MV
NA2XS2Y 1x185 RM/25 6/10 kV | 406 | 0.161 | 0.11 | 0.358 | cs | 185 | 0.00403 | MV
NA2XS2Y 1x240 RM/25 6/10 kV | 456 | 0.122 | 0.105 | 0.416 | cs | 240 | 0.00403 | MV
NA2XS2Y 1x150 RM/25 12/20 kV | 250 | 0.206 | 0.116 | 0.319 | cs | 150 | 0.00403 | MV
NA2XS2Y 1x120 RM/25 12/20 kV | 230 | 0.253 | 0.119 | 0.283 | cs | 120 | 0.00403 | MV
NA2XS2Y 1x70 RM/25 12/20 kV | 190 | 0.443 | 0.132 | 0.22 | cs | 70 | 0.00403 | MV
NA2XS2Y 1x150 RM/25 6/10 kV | 360 | 0.206 | 0.11 | 0.315 | cs | 150 | 0.00403 | MV
NA2XS2Y 1x120 RM/25 6/10 kV | 340 | 0.253 | 0.113 | 0.28 | cs | 120 | 0.00403 | MV
NA2XS2Y 1x70 RM/25 6/10 kV | 280 | 0.443 | 0.123 | 0.217 | cs | 70 | 0.00403 | MV
N2XS(FL)2Y 1x120 RM/35 64/110 kV | 112 | 0.153 | 0.166 | 0.366 | cs | 120 | 0.00393 | HV
N2XS(FL)2Y 1x185 RM/35 64/110 kV | 125 | 0.099 | 0.156 | 0.457 | cs | 185 | 0.00393 | HV
N2XS(FL)2Y 1x240 RM/35 64/110 kV | 135 | 0.075 | 0.149 | 0.526 | cs | 240 | 0.00393 | HV
N2XS(FL)2Y 1x300 RM/35 64/110 kV | 144 | 0.06 | 0.144 | 0.588 | cs | 300 | 0.00393 | HV
15-AL1/3-ST1A 0.4 | 11 | 1.8769 | 0.35 | 0.105 | ol | 16 | 0.00403 | LV
24-AL1/4-ST1A 0.4 | 11.25 | 1.2012 | 0.335 | 0.14 | ol | 24 | 0.00403 | LV
48-AL1/8-ST1A 0.4 | 12.2 | 0.5939 | 0.3 | 0.21 | ol | 48 | 0.00403 | LV
94-AL1/15-ST1A 0.4 | 13.2 | 0.306 | 0.29 | 0.35 | ol | 94 | 0.00403 | LV
34-AL1/6-ST1A 10.0 | 9.7 | 0.8342 | 0.36 | 0.17 | ol | 34 | 0.00403 | MV
48-AL1/8-ST1A 10.0 | 10.1 | 0.5939 | 0.35 | 0.21 | ol | 48 | 0.00403 | MV
70-AL1/11-ST1A 10.0 | 10.4 | 0.4132 | 0.339 | 0.29 | ol | 70 | 0.00403 | MV
94-AL1/15-ST1A 10.0 | 10.75 | 0.306 | 0.33 | 0.35 | ol | 94 | 0.00403 | MV
122-AL1/20-ST1A 10.0 | 11.1 | 0.2376 | 0.323 | 0.41 | ol | 122 | 0.00403 | MV
149-AL1/24-ST1A 10.0 | 11.25 | 0.194 | 0.315 | 0.47 | ol | 149 | 0.00403 | MV
34-AL1/6-ST1A 20.0 | 9.15 | 0.8342 | 0.382 | 0.17 | ol | 34 | 0.00403 | MV
48-AL1/8-ST1A 20.0 | 9.5 | 0.5939 | 0.372 | 0.21 | ol | 48 | 0.00403 | MV
70-AL1/11-ST1A 20.0 | 9.7 | 0.4132 | 0.36 | 0.29 | ol | 70 | 0.00403 | MV
94-AL1/15-ST1A 20.0 | 10 | 0.306 | 0.35 | 0.35 | ol | 94 | 0.00403 | MV
122-AL1/20-ST1A 20.0 | 10.3 | 0.2376 | 0.344 | 0.41 | ol | 122 | 0.00403 | MV
149-AL1/24-ST1A 20.0 | 10.5 | 0.194 | 0.337 | 0.47 | ol | 149 | 0.00403 | MV
184-AL1/30-ST1A 20.0 | 10.75 | 0.1571 | 0.33 | 0.535 | ol | 184 | 0.00403 | MV
243-AL1/39-ST1A 20.0 | 11 | 0.1188 | 0.32 | 0.645 | ol | 243 | 0.00403 | MV
48-AL1/8-ST1A 110.0 | 8 | 0.5939 | 0.46 | 0.21 | ol | 48 | 0.00403 | HV
70-AL1/11-ST1A 110.0 | 8.4 | 0.4132 | 0.45 | 0.29 | ol | 70 | 0.00403 | HV
94-AL1/15-ST1A 110.0 | 8.65 | 0.306 | 0.44 | 0.35 | ol | 94 | 0.00403 | HV
122-AL1/20-ST1A 110.0 | 8.5 | 0.2376 | 0.43 | 0.41 | ol | 122 | 0.00403 | HV
149-AL1/24-ST1A 110.0 | 8.75 | 0.194 | 0.41 | 0.47 | ol | 149 | 0.00403 | HV
184-AL1/30-ST1A 110.0 | 8.8 | 0.1571 | 0.4 | 0.535 | ol | 184 | 0.00403 | HV
243-AL1/39-ST1A 110.0 | 9 | 0.1188 | 0.39 | 0.645 | ol | 243 | 0.00403 | HV
305-AL1/39-ST1A 110.0 | 9.2 | 0.0949 | 0.38 | 0.74 | ol | 305 | 0.00403 | HV
490-AL1/64-ST1A 110.0 | 9.75 | 0.059 | 0.37 | 0.96 | ol | 490 | 0.00403 | HV
679-AL1/86-ST1A 110.0 | 9.95 | 0.042 | 0.36 | 1.15 | ol | 679 | 0.00403 | HV
490-AL1/64-ST1A 220.0 | 10 | 0.059 | 0.285 | 0.96 | ol | 490 | 0.00403 | HV
679-AL1/86-ST1A 220.0 | 11.7 | 0.042 | 0.275 | 1.15 | ol | 679 | 0.00403 | HV
490-AL1/64-ST1A 380.0 | 11 | 0.059 | 0.253 | 0.96 | ol | 490 | 0.00403 | HV
679-AL1/86-ST1A 380.0 | 14.6 | 0.042 | 0.25 | 1.15 | ol | 679 | 0.00403 | HV

## trafo_std_types
| i0_percent | pfe_kw | vkr_percent | sn_mva | vn_lv_kv | vn_hv_kv | vk_percent | shift_degree | vector_group | tap_side | tap_neutral | tap_min | tap_max | tap_step_degree | tap_step_percent | tap_phase_shifter
160 MVA 380/110 kV | 0.06 | 60 | 0.25 | 160 | 110 | 380 | 12.2 | 0 | Yy0 | hv | 0 | -9 | 9 | 0 | 1.5 | FALSE
100 MVA 220/110 kV | 0.06 | 55 | 0.26 | 100 | 110 | 220 | 12 | 0 | Yy0 | hv | 0 | -9 | 9 | 0 | 1.5 | FALSE
63 MVA 110/20 kV | 0.04 | 22 | 0.32 | 63 | 20 | 110 | 18 | 150 | YNd5 | hv | 0 | -9 | 9 | 0 | 1.5 | FALSE
40 MVA 110/20 kV | 0.05 | 18 | 0.34 | 40 | 20 | 110 | 16.2 | 150 | YNd5 | hv | 0 | -9 | 9 | 0 | 1.5 | FALSE
25 MVA 110/20 kV | 0.07 | 14 | 0.41 | 25 | 20 | 110 | 12 | 150 | YNd5 | hv | 0 | -9 | 9 | 0 | 1.5 | FALSE
63 MVA 110/10 kV | 0.04 | 22 | 0.32 | 63 | 10 | 110 | 18 | 150 | YNd5 | hv | 0 | -9 | 9 | 0 | 1.5 | FALSE
40 MVA 110/10 kV | 0.05 | 18 | 0.34 | 40 | 10 | 110 | 16.2 | 150 | YNd5 | hv | 0 | -9 | 9 | 0 | 1.5 | FALSE
25 MVA 110/10 kV | 0.07 | 14 | 0.41 | 25 | 10 | 110 | 12 | 150 | YNd5 | hv | 0 | -9 | 9 | 0 | 1.5 | FALSE
0.25 MVA 20/0.4 kV | 0.32 | 0.8 | 1.44 | 0.25 | 0.4 | 20 | 6 | 150 | Yzn5 | hv | 0 | -2 | 2 | 0 | 2.5 | FALSE
0.4 MVA 20/0.4 kV | 0.3375 | 1.35 | 1.425 | 0.4 | 0.4 | 20 | 6 | 150 | Dyn5 | hv | 0 | -2 | 2 | 0 | 2.5 | FALSE
0.63 MVA 20/0.4 kV | 0.2619 | 1.65 | 1.206 | 0.63 | 0.4 | 20 | 6 | 150 | Dyn5 | hv | 0 | -2 | 2 | 0 | 2.5 | FALSE
0.25 MVA 10/0.4 kV | 0.24 | 0.6 | 1.2 | 0.25 | 0.4 | 10 | 4 | 150 | Dyn5 | hv | 0 | -2 | 2 | 0 | 2.5 | FALSE
0.4 MVA 10/0.4 kV | 0.2375 | 0.95 | 1.325 | 0.4 | 0.4 | 10 | 4 | 150 | Dyn5 | hv | 0 | -2 | 2 | 0 | 2.5 | FALSE
0.63 MVA 10/0.4 kV | 0.1873 | 1.18 | 1.0794 | 0.63 | 0.4 | 10 | 4 | 150 | Dyn5 | hv | 0 | -2 | 2 | 0 | 2.5 | FALSE

## trafo3w_std_types
| sn_hv_mva | sn_mv_mva | sn_lv_mva | vn_hv_kv | vn_mv_kv | vn_lv_kv | vk_hv_percent | vk_mv_percent | vk_lv_percent | vkr_hv_percent | vkr_mv_percent | vkr_lv_percent | pfe_kw | i0_percent | shift_mv_degree | shift_lv_degree | vector_group | tap_side | tap_neutral | tap_min | tap_max | tap_step_percent
63/25/38 MVA 110/20/10 kV | 63 | 25 | 38 | 110 | 20 | 10 | 10.4 | 10.4 | 10.4 | 0.28 | 0.32 | 0.35 | 35 | 0.89 | 0 | 0 | YN0yn0yn0 | hv | 0 | -10 | 10 | 1.2
63/25/38 MVA 110/10/10 kV | 63 | 25 | 38 | 110 | 10 | 10 | 10.4 | 10.4 | 10.4 | 0.28 | 0.32 | 0.35 | 35 | 0.89 | 0 | 0 | YN0yn0yn0 | hv | 0 | -10 | 10 | 1.2

## fuse_std_types
| fuse_type | i_rated_a | t_avg | t_min | t_total | x_avg | x_min | x_total
HV 100A | HV 100A | 100 | 0 | [10.0, 3.64, 0.854, 0.281, 0.1, 0.0531, 0.022, 0.01] | [10.0, 4.267, 1.21, 0.403, 0.1, 0.058, 0.022, 0.01] | 0 | [300.0, 350.0, 450.0, 550.0, 700.0, 850.0, 1200.0, 1752.0] | [600.0, 700.0, 900.0, 1150.0, 1665.0, 2000.0, 3000.0, 4313.0]
HV 10A | HV 10A | 10 | 0 | [10.0, 1675.0, 0.344, 0.156, 0.1, 0.0417, 0.0171, 0.01] | [10.0, 1.3, 0.3, 0.155, 0.1, 0.0555, 0.023, 0.01] | 0 | [30.0, 32.0, 35.0, 37.0, 39.0, 50.0, 70.0, 88.0] | [60.0, 70.0, 80.0, 87.0, 94.0, 110.0, 150.0, 216.0]
HV 125A | HV 125A | 125 | 0 | [10.0, 1.82, 0.344, 0.1, 0.0467, 0.0269, 0.01] | [10.0, 2.478, 0.426, 0.1, 0.0427, 0.0211, 0.01] | 0 | [375.0, 500.0, 700.0, 925.0, 1200.0, 1500.0, 2341.0] | [750.0, 1000.0, 1500.0, 2200.0, 3000.0, 4000.0, 5765.0]
HV 160A | HV 160A | 160 | 0 | [10.0, 4.15, 1.03, 0.198, 0.1, 0.051, 0.0172, 0.01] | [10.0, 2.3, 0.734, 0.274, 0.1, 0.046, 0.0177, 0.01] | 0 | [480.0, 550.0, 700.0, 1000.0, 1260.0, 1600.0, 2500.0, 3227.0] | [960.0, 1300.0, 1700.0, 2200.0, 2996.0, 4000.0, 6000.0, 7946.0]
HV 16A | HV 16A | 16 | 0 | [10.0, 0.352, 0.164, 0.1, 0.0649, 0.0342, 0.01] | [10.0, 2.34, 0.722, 0.181, 0.1, 0.055, 0.0296, 0.01] | 0 | [48.0, 60.0, 65.0, 71.0, 80.0, 100.0, 162.0] | [96.0, 110.0, 125.0, 150.0, 168.0, 200.0, 250.0, 398.0]
HV 200A | HV 200A | 200 | 0 | [10.0, 4.267, 1.21, 0.403, 0.1, 0.058, 0.022, 0.01] | [10.0, 3.73, 1.654, 0.328, 0.1, 0.0531, 0.019, 0.01] | 0 | [600.0, 700.0, 900.0, 1150.0, 1665.0, 2000.0, 3000.0, 4313.0] | [1200.0, 1500.0, 1800.0, 2700.0, 3960.0, 5000.0, 7500.0, 10620.0]
HV 20A | HV 20A | 20 | 0 | [10.0, 1.3, 0.3, 0.155, 0.1, 0.0555, 0.023, 0.01] | [10.0, 1.3, 0.161, 0.1, 0.0611, 0.0399, 0.0141, 0.01] | 0 | [60.0, 70.0, 80.0, 87.0, 94.0, 110.0, 150.0, 216.0] | [120.0, 150.0, 200.0, 223.0, 260.0, 300.0, 450.0, 532.0]
HV 25A | HV 25A | 25 | 0 | [10.0, 2.512, 0.833, 0.299, 0.1, 0.0372, 0.0223, 0.01] | [10.0, 3.125, 0.597, 0.198, 0.1, 0.0378, 0.022, 0.01] | 0 | [75.0, 82.0, 90.0, 100.0, 124.0, 170.0, 200.0, 289.0] | [150.0, 170.0, 210.0, 250.0, 294.0, 400.0, 500.0, 711.0]
HV 31.5A | HV 31.5A | 31.5 | 0 | [10.0, 2.34, 0.722, 0.181, 0.1, 0.055, 0.0296, 0.01] | [10.0, 2.84, 0.368, 0.164, 0.1, 0.0621, 0.0378, 0.0195, 0.01] | 0 | [95.0, 110.0, 125.0, 150.0, 165.0, 200.0, 250.0, 390.0] | [189.0, 220.0, 300.0, 350.0, 393.0, 450.0, 530.0, 700.0, 960.0]
HV 40A | HV 40A | 40 | 0 | [10.0, 1.3, 0.161, 0.1, 0.0611, 0.0399, 0.0141, 0.01] | [10.0, 2.05, 0.369, 0.198, 0.1, 0.051, 0.0298, 0.01] | 0 | [120.0, 150.0, 200.0, 223.0, 260.0, 300.0, 450.0, 532.0] | [240.0, 300.0, 400.0, 450.0, 530.0, 650.0, 800.0, 1311.0]
HV 50A | HV 50A | 50 | 0 | [10.0, 3.215, 0.597, 0.198, 0.1, 0.0378, 0.022, 0.01] | [10.0, 3.64, 0.854, 0.281, 0.1, 0.0531, 0.022, 0.01] | 0 | [150.0, 170.0, 210.0, 250.0, 294.0, 400.0, 500.0, 711.0] | [300.0, 350.0, 450.0, 550.0, 700.0, 850.0, 1200.0, 1752.0]
HV 6.3A | HV 6.3A | 6.3 | 0 | [10.0, 1.39, 0.344, 0.168, 0.1, 0.056, 0.0263, 0.01] | [10.0, 1.711, 0.516, 0.198, 0.1, 0.0634, 0.0303, 0.01] | 0 | [19.0, 19.5, 20.4, 20.8, 22.0, 25.0, 32.0, 48.0] | [38.0, 40.0, 43.0, 48.0, 53.0, 60.0, 75.0, 118.0]
HV 63A | HV 63A | 63 | 0 | [10.0, 2.84, 0.368, 0.164, 0.1, 0.0621, 0.0378, 0.0195, 0.01] | [10.0, 1.82, 0.344, 0.1, 0.0467, 0.0269, 0.01] | 0 | [189.0, 220.0, 300.0, 350.0, 393.0, 450.0, 530.0, 700.0, 961.0] | [378.0, 500.0, 700.0, 934.0, 1200.0, 1500.0, 2366.0]
HV 80A | HV 80A | 80 | 0 | [10.0, 2.05, 0.369, 0.198, 0.1, 0.051, 0.0298, 0.01] | [10.0, 4.15, 1.03, 0.198, 0.1, 0.051, 0.0172, 0.01] | 0 | [240.0, 300.0, 400.0, 450.0, 530.0, 650.0, 800.0, 1311.0] | [480.0, 550.0, 700.0, 1000.0, 1260.0, 1600.0, 2500.0, 3227.0]
Siemens NH-1-100 | Siemens NH-1-100 | 100 | [5400.0, 2000.0, 400.0, 20.0, 1.0, 0.2, 0.012, 0.004] | 0 | 0 | [150.0, 190.0, 250.0, 430.0, 900.0, 1250.0, 2700.0, 3600.0] | 0 | 0
Siemens NH-1-125 | Siemens NH-1-125 | 125 | [4800.0, 120.0, 7.0, 0.1, 0.004] | 0 | 0 | [180.0, 400.0, 740.0, 2000.0, 4250.0] | 0 | 0
Siemens NH-1-16 | Siemens NH-1-16 | 16 | [4000.0, 400.0, 2.0, 0.1, 0.04, 0.01] | 0 | 0 | [26.0, 35.0, 75.0, 150.0, 200.0, 300.0] | 0 | 0
Siemens NH-1-160 | Siemens NH-1-160 | 160 | [4800.0, 120.0, 7.0, 0.1, 0.004] | 0 | 0 | [210.0, 500.0, 900.0, 2300.0, 5000.0] | 0 | 0
Siemens NH-1-25 | Siemens NH-1-25 | 25 | [4000.0, 1000.0, 10.0, 0.2, 0.02, 0.01] | 0 | 0 | [40.0, 50.0, 100.0, 210.0, 400.0, 500.0] | 0 | 0
Siemens NH-1-50 | Siemens NH-1-50 | 50 | [4000.0, 40.0, 4.0, 1.0, 0.02, 0.01] | 0 | 0 | [86.0, 200.0, 300.0, 400.0, 1000.0, 1280.0] | 0 | 0
Siemens NH-1-63 | Siemens NH-1-63 | 63 | [4000.0, 100.0, 10.0, 2.0, 0.04, 0.01] | 0 | 0 | [100.0, 200.0, 300.0, 400.0, 1000.0, 1500.0] | 0 | 0
Siemens NH-1-80 | Siemens NH-1-80 | 80 | [4800.0, 120.0, 7.0, 0.1, 0.01] | 0 | 0 | [150.58, 250.0, 450.0, 1150.0, 2470.0] | 0 | 0
Siemens NH-2-1000 | Siemens NH-2-1000 | 1000 | [4800.0, 120.0, 7.0, 0.1, 0.004] | 0 | 0 | [1900.0, 3500.0, 8400.0, 24000.0, 52000.0] | 0 | 0
Siemens NH-2-200 | Siemens NH-2-200 | 200 | [4800.0, 120.0, 7.0, 0.1, 0.004] | 0 | 0 | [280.0, 650.0, 1200.0, 3000.0, 7000.0] | 0 | 0
Siemens NH-2-224 | Siemens NH-2-224 | 224 | [4800.0, 120.0, 7.0, 0.2, 0.04, 0.004] | 0 | 0 | [400.0, 750.0, 1453.0, 3025.0, 4315.0, 7600.0] | 0 | 0
Siemens NH-2-250 | Siemens NH-2-250 | 250 | [4800.0, 120.0, 7.0, 0.1, 0.004] | 0 | 0 | [450.0, 800.0, 1650.0, 4000.0, 8500.0] | 0 | 0
Siemens NH-2-315 | Siemens NH-2-315 | 315 | [4800.0, 120.0, 7.0, 0.1, 0.004] | 0 | 0 | [550.0, 920.0, 1900.0, 5000.0, 11000.0] | 0 | 0
Siemens NH-2-355 | Siemens NH-2-355 | 355 | [4800.0, 120.0, 6.0, 0.1, 0.004] | 0 | 0 | [650.0, 1116.27, 2350.0, 5840.0, 12790.0] | 0 | 0
Siemens NH-2-400 | Siemens NH-2-400 | 400 | [4800.0, 120.0, 7.0, 0.1, 0.004] | 0 | 0 | [720.0, 1350.0, 2800.0, 6500.0, 15000.0] | 0 | 0
Siemens NH-2-425 | Siemens NH-2-425 | 425 | [4800.0, 120.0, 7.0, 0.1, 0.004] | 0 | 0 | [850.0, 1500.0, 3050.0, 7500.0, 16500.0] | 0 | 0
Siemens NH-2-630 | Siemens NH-2-630 | 630 | [4800.0, 120.0, 7.0, 0.1, 0.004] | 0 | 0 | [1200.0, 2000.0, 4800.0, 12000.0, 26000.0] | 0 | 0

## dtypes
| element | column | dtype
0 | bus | name | object
1 | bus | vn_kv | float64
2 | bus | type | object
3 | bus | zone | object
4 | bus | in_service | bool
5 | load | name | object
6 | load | bus | uint32
7 | load | p_mw | float64
8 | load | q_mvar | float64
9 | load | const_z_percent | float64
10 | load | const_i_percent | float64
11 | load | sn_mva | float64
12 | load | scaling | float64
13 | load | in_service | bool
14 | load | type | object
15 | ext_grid | name | object
16 | ext_grid | bus | uint32
17 | ext_grid | vm_pu | float64
18 | ext_grid | va_degree | float64
19 | ext_grid | slack_weight | float64
20 | ext_grid | in_service | bool
21 | line | name | object
22 | line | std_type | object
23 | line | from_bus | uint32
24 | line | to_bus | uint32
25 | line | length_km | float64
26 | line | r_ohm_per_km | float64
27 | line | x_ohm_per_km | float64
28 | line | c_nf_per_km | float64
29 | line | g_us_per_km | float64
30 | line | max_i_ka | float64
31 | line | df | float64
32 | line | parallel | uint32
33 | line | type | object
34 | line | in_service | bool
35 | trafo | name | object
36 | trafo | std_type | object
37 | trafo | hv_bus | uint32
38 | trafo | lv_bus | uint32
39 | trafo | sn_mva | float64
40 | trafo | vn_hv_kv | float64
41 | trafo | vn_lv_kv | float64
42 | trafo | vk_percent | float64
43 | trafo | vkr_percent | float64
44 | trafo | pfe_kw | float64
45 | trafo | i0_percent | float64
46 | trafo | shift_degree | float64
47 | trafo | tap_side | object
48 | trafo | tap_neutral | int32
49 | trafo | tap_min | int32
50 | trafo | tap_max | int32
51 | trafo | tap_step_percent | float64
52 | trafo | tap_step_degree | float64
53 | trafo | tap_pos | int32
54 | trafo | tap_phase_shifter | bool
55 | trafo | parallel | uint32
56 | trafo | df | float64
57 | trafo | in_service | bool
58 | line_geodata | coords | object
59 | bus_geodata | x | float64
60 | bus_geodata | y | float64
61 | bus_geodata | coords | object

## parameters
| version | format_version | converged | OPF_converged | name | f_hz | sn_mva
0 | 2.14.6 | 2.14.0 | FALSE | FALSE |  | 50 | 1