## bus
| name | vn_kv | type | zone | in_service
0 | bus_LV_6461-11_0_5_node_0 | 0.4 | n |  | TRUE
1 | bus_LV_6461-11_0_5_node_1 | 0.4 | n |  | TRUE
2 | bus_LV_6461-11_0_5_node_2 | 0.4 | n |  | TRUE
3 | bus_LV_6461-11_0_5_node_3 | 0.4 | n |  | TRUE
4 | bus_LV_6461-11_0_5_node_4 | 0.4 | n |  | TRUE
5 | bus_LV_6461-11_0_5_node_8 | 0.4 | n |  | TRUE
6 | bus_LV_6461-11_0_5_node_14 | 0.4 | n |  | TRUE
7 | bus_LV_6461-11_0_5_node_31 | 0.4 | n |  | TRUE
8 | bus_LV_6461-11_0_5_node_11 | 0.4 | n |  | TRUE
9 | bus_LV_6461-11_0_5_node_6 | 0.4 | n |  | TRUE
10 | bus_LV_6461-11_0_5_node_13 | 0.4 | n |  | TRUE
11 | bus_LV_6461-11_0_5_node_30 | 0.4 | n |  | TRUE
12 | bus_LV_6461-11_0_5_node_5 | 0.4 | n |  | TRUE
13 | bus_LV_6461-11_0_5_node_7 | 0.4 | n |  | TRUE
14 | bus_LV_6461-11_0_5_node_9 | 0.4 | n |  | TRUE
15 | bus_LV_6461-11_0_5_node_89 | 0.4 | n |  | TRUE
16 | bus_LV_6461-11_0_5_node_12 | 0.4 | n |  | TRUE
17 | bus_LV_6461-11_0_5_node_10 | 0.4 | n |  | TRUE
18 | bus_LV_6461-11_0_5_node_88 | 0.4 | n |  | TRUE
19 | bus_LV_6461-11_0_5_node_47 | 0.4 | n |  | TRUE
20 | bus_LV_6461-11_0_5_node_87 | 0.4 | n |  | TRUE
21 | bus_LV_6461-11_0_5_node_15 | 0.4 | n |  | TRUE
22 | bus_LV_6461-11_0_5_node_17 | 0.4 | n |  | TRUE
23 | bus_LV_6461-11_0_5_node_18 | 0.4 | n |  | TRUE
24 | bus_LV_6461-11_0_5_node_22 | 0.4 | n |  | TRUE
25 | bus_LV_6461-11_0_5_node_49 | 0.4 | n |  | TRUE
26 | bus_LV_6461-11_0_5_node_79 | 0.4 | n |  | TRUE
27 | bus_LV_6461-11_0_5_node_85 | 0.4 | n |  | TRUE
28 | bus_LV_6461-11_0_5_node_27 | 0.4 | n |  | TRUE
29 | bus_LV_6461-11_0_5_node_25 | 0.4 | n |  | TRUE
30 | bus_LV_6461-11_0_5_node_78 | 0.4 | n |  | TRUE
31 | bus_LV_6461-11_0_5_node_23 | 0.4 | n |  | TRUE
32 | bus_LV_6461-11_0_5_node_24 | 0.4 | n |  | TRUE
33 | bus_LV_6461-11_0_5_node_26 | 0.4 | n |  | TRUE
34 | bus_LV_6461-11_0_5_node_28 | 0.4 | n |  | TRUE
35 | bus_LV_6461-11_0_5_node_29 | 0.4 | n |  | TRUE
36 | bus_LV_6461-11_0_5_node_32 | 0.4 | n |  | TRUE
37 | bus_LV_6461-11_0_5_node_33 | 0.4 | n |  | TRUE
38 | bus_LV_6461-11_0_5_node_34 | 0.4 | n |  | TRUE
39 | bus_LV_6461-11_0_5_node_39 | 0.4 | n |  | TRUE
40 | bus_LV_6461-11_0_5_node_37 | 0.4 | n |  | TRUE
41 | bus_LV_6461-11_0_5_node_52 | 0.4 | n |  | TRUE
42 | bus_LV_6461-11_0_5_node_50 | 0.4 | n |  | TRUE
43 | bus_LV_6461-11_0_5_node_38 | 0.4 | n |  | TRUE
44 | bus_LV_6461-11_0_5_node_35 | 0.4 | n |  | TRUE
45 | bus_LV_6461-11_0_5_node_36 | 0.4 | n |  | TRUE
46 | bus_LV_6461-11_0_5_node_41 | 0.4 | n |  | TRUE
47 | bus_LV_6461-11_0_5_node_40 | 0.4 | n |  | TRUE
48 | bus_LV_6461-11_0_5_node_42 | 0.4 | n |  | TRUE
49 | bus_LV_6461-11_0_5_node_73 | 0.4 | n |  | TRUE
50 | bus_LV_6461-11_0_5_node_51 | 0.4 | n |  | TRUE
51 | bus_LV_6461-11_0_5_node_44 | 0.4 | n |  | TRUE
52 | bus_LV_6461-11_0_5_node_90 | 0.4 | n |  | TRUE
53 | bus_LV_6461-11_0_5_node_63 | 0.4 | n |  | TRUE
54 | bus_LV_6461-11_0_5_node_46 | 0.4 | n |  | TRUE
55 | bus_LV_6461-11_0_5_node_64 | 0.4 | n |  | TRUE
56 | bus_LV_6461-11_0_5_node_84 | 0.4 | n |  | TRUE
57 | bus_LV_6461-11_0_5_node_61 | 0.4 | n |  | TRUE
58 | bus_LV_6461-11_0_5_node_62 | 0.4 | n |  | TRUE
59 | bus_LV_6461-11_0_5_node_54 | 0.4 | n |  | TRUE
60 | bus_LV_6461-11_0_5_node_53 | 0.4 | n |  | TRUE
61 | bus_LV_6461-11_0_5_node_76 | 0.4 | n |  | TRUE
62 | bus_LV_6461-11_0_5_node_74 | 0.4 | n |  | TRUE
63 | bus_LV_6461-11_0_5_node_77 | 0.4 | n |  | TRUE
64 | bus_LV_6461-11_0_5_node_55 | 0.4 | n |  | TRUE
65 | bus_LV_6461-11_0_5_node_56 | 0.4 | n |  | TRUE
66 | bus_LV_6461-11_0_5_node_57 | 0.4 | n |  | TRUE
67 | bus_LV_6461-11_0_5_node_58 | 0.4 | n |  | TRUE
68 | bus_LV_6461-11_0_5_node_59 | 0.4 | n |  | TRUE
69 | bus_LV_6461-11_0_5_node_60 | 0.4 | n |  | TRUE
70 | bus_LV_6461-11_0_5_node_68 | 0.4 | n |  | TRUE
71 | bus_LV_6461-11_0_5_node_82 | 0.4 | n |  | TRUE
72 | bus_LV_6461-11_0_5_node_66 | 0.4 | n |  | TRUE
73 | bus_LV_6461-11_0_5_node_75 | 0.4 | n |  | TRUE
74 | bus_LV_6461-11_0_5_node_65 | 0.4 | n |  | TRUE
75 | bus_LV_6461-11_0_5_node_67 | 0.4 | n |  | TRUE
76 | bus_LV_6461-11_0_5_node_69 | 0.4 | n |  | TRUE
77 | bus_LV_6461-11_0_5_node_70 | 0.4 | n |  | TRUE
78 | bus_LV_6461-11_0_5_node_71 | 0.4 | n |  | TRUE
79 | bus_LV_6461-11_0_5_node_72 | 0.4 | n |  | TRUE
80 | bus_LV_6461-11_0_5_node_83 | 0.4 | n |  | TRUE
81 | bus_LV_6461-11_0_5_node_81 | 0.4 | n |  | TRUE
82 | bus_LV_6461-11_0_5_node_86 | 0.4 | n |  | TRUE
83 | bus_LV_6461-11_0_5_node_80 | 0.4 | n |  | TRUE
84 | bus_MV_444_1_node_64 | 20 | n |  | TRUE

## load
| name | bus | p_mw | q_mvar | const_z_percent | const_i_percent | sn_mva | scaling | in_service | type
0 | LV_6461-11_0_5_load_0 | 0 | 0.05707 | 0.014303 | 0 | 0 |  | 1 | TRUE | wye
1 | LV_6461-11_0_5_load_3 | 3 | 0.064065 | 0.016056 | 0 | 0 |  | 1 | TRUE | wye
2 | LV_6461-11_0_5_load_31 | 7 | 0.018662 | 0.0046772 | 0 | 0 |  | 1 | TRUE | wye
3 | LV_6461-11_0_5_load_13 | 10 | 0.0022393 | 0.00056122 | 0 | 0 |  | 1 | TRUE | wye
4 | LV_6461-11_0_5_load_30 | 11 | 0.0035815 | 0.00089761 | 0 | 0 |  | 1 | TRUE | wye
5 | LV_6461-11_0_5_load_5 | 12 | 0.080356 | 0.020139 | 0 | 0 |  | 1 | TRUE | wye
6 | LV_6461-11_0_5_load_7 | 13 | 0.033485 | 0.0083921 | 0 | 0 |  | 1 | TRUE | wye
7 | LV_6461-11_0_5_load_89 | 15 | 0.015753 | 0.0039482 | 0 | 0 |  | 1 | TRUE | wye
8 | LV_6461-11_0_5_load_88 | 18 | 0.012986 | 0.0032546 | 0 | 0 |  | 1 | TRUE | wye
9 | LV_6461-11_0_5_load_47 | 19 | 0.017671 | 0.0044289 | 0 | 0 |  | 1 | TRUE | wye
10 | LV_6461-11_0_5_load_87 | 20 | 0.02617 | 0.0065588 | 0 | 0 |  | 1 | TRUE | wye
11 | LV_6461-11_0_5_load_17 | 22 | 0.0043363 | 0.0010868 | 0 | 0 |  | 1 | TRUE | wye
12 | LV_6461-11_0_5_load_18 | 23 | 0.0037603 | 0.00094241 | 0 | 0 |  | 1 | TRUE | wye
13 | LV_6461-11_0_5_load_79 | 26 | 0.00060882 | 0.00015258 | 0 | 0 |  | 1 | TRUE | wye
14 | LV_6461-11_0_5_load_85 | 27 | 0.00044289 | 0.000111 | 0 | 0 |  | 1 | TRUE | wye
15 | LV_6461-11_0_5_load_27 | 28 | 0.0023243 | 0.00058253 | 0 | 0 |  | 1 | TRUE | wye
16 | LV_6461-11_0_5_load_25 | 29 | 0.0015931 | 0.00039926 | 0 | 0 |  | 1 | TRUE | wye
17 | LV_6461-11_0_5_load_78 | 30 | 0.00054258 | 0.00013598 | 0 | 0 |  | 1 | TRUE | wye
18 | LV_6461-11_0_5_load_23 | 31 | 0.0024323 | 0.00060959 | 0 | 0 |  | 1 | TRUE | wye
19 | LV_6461-11_0_5_load_24 | 32 | 0.0017128 | 0.00042928 | 0 | 0 |  | 1 | TRUE | wye
20 | LV_6461-11_0_5_load_26 | 33 | 0.0025055 | 0.00062794 | 0 | 0 |  | 1 | TRUE | wye
21 | LV_6461-11_0_5_load_28 | 34 | 0.0023164 | 0.00058055 | 0 | 0 |  | 1 | TRUE | wye
22 | LV_6461-11_0_5_load_32 | 36 | 0.0016777 | 0.00042047 | 0 | 0 |  | 1 | TRUE | wye
23 | LV_6461-11_0_5_load_33 | 37 | 0.010125 | 0.0025376 | 0 | 0 |  | 1 | TRUE | wye
24 | LV_6461-11_0_5_load_52 | 41 | 0.0012324 | 0.00030888 | 0 | 0 |  | 1 | TRUE | wye
25 | LV_6461-11_0_5_load_50 | 42 | 0.011246 | 0.0028185 | 0 | 0 |  | 1 | TRUE | wye
26 | LV_6461-11_0_5_load_35 | 44 | 0.021375 | 0.005357 | 0 | 0 |  | 1 | TRUE | wye
27 | LV_6461-11_0_5_load_36 | 45 | 0.0108 | 0.0027067 | 0 | 0 |  | 1 | TRUE | wye
28 | LV_6461-11_0_5_load_41 | 46 | 0.001191 | 0.00029849 | 0 | 0 |  | 1 | TRUE | wye
29 | LV_6461-11_0_5_load_40 | 47 | 0.01263 | 0.0031653 | 0 | 0 |  | 1 | TRUE | wye
30 | LV_6461-11_0_5_load_42 | 48 | 0.0029093 | 0.00072914 | 0 | 0 |  | 1 | TRUE | wye
31 | LV_6461-11_0_5_load_73 | 49 | 0.0011867 | 0.00029743 | 0 | 0 |  | 1 | TRUE | wye
32 | LV_6461-11_0_5_load_90 | 52 | 0.0028819 | 0.00072228 | 0 | 0 |  | 1 | TRUE | wye
33 | LV_6461-11_0_5_load_64 | 55 | 0.0012162 | 0.00030482 | 0 | 0 |  | 1 | TRUE | wye
34 | LV_6461-11_0_5_load_84 | 56 | 0.0042933 | 0.001076 | 0 | 0 |  | 1 | TRUE | wye
35 | LV_6461-11_0_5_load_61 | 57 | 0.010078 | 0.0025257 | 0 | 0 |  | 1 | TRUE | wye
36 | LV_6461-11_0_5_load_62 | 58 | 0.0052756 | 0.0013222 | 0 | 0 |  | 1 | TRUE | wye
37 | LV_6461-11_0_5_load_54 | 59 | 0.0065234 | 0.0016349 | 0 | 0 |  | 1 | TRUE | wye
38 | LV_6461-11_0_5_load_53 | 60 | 0.07886 | 0.019764 | 0 | 0 |  | 1 | TRUE | wye
39 | LV_6461-11_0_5_load_74 | 62 | 0.0014573 | 0.00036524 | 0 | 0 |  | 1 | TRUE | wye
40 | LV_6461-11_0_5_load_55 | 64 | 0.0011665 | 0.00029235 | 0 | 0 |  | 1 | TRUE | wye
41 | LV_6461-11_0_5_load_56 | 65 | 0.001153 | 0.00028897 | 0 | 0 |  | 1 | TRUE | wye
42 | LV_6461-11_0_5_load_57 | 66 | 0.0012407 | 0.00031095 | 0 | 0 |  | 1 | TRUE | wye
43 | LV_6461-11_0_5_load_58 | 67 | 0.0015118 | 0.0003789 | 0 | 0 |  | 1 | TRUE | wye
44 | LV_6461-11_0_5_load_59 | 68 | 0.0028498 | 0.00071422 | 0 | 0 |  | 1 | TRUE | wye
45 | LV_6461-11_0_5_load_60 | 69 | 0.0013598 | 0.00034081 | 0 | 0 |  | 1 | TRUE | wye
46 | LV_6461-11_0_5_load_68 | 70 | 0.0012218 | 0.00030621 | 0 | 0 |  | 1 | TRUE | wye
47 | LV_6461-11_0_5_load_82 | 71 | 0.0013484 | 0.00033795 | 0 | 0 |  | 1 | TRUE | wye
48 | LV_6461-11_0_5_load_66 | 72 | 0.0012984 | 0.00032542 | 0 | 0 |  | 1 | TRUE | wye
49 | LV_6461-11_0_5_load_75 | 73 | 0.001223 | 0.00030652 | 0 | 0 |  | 1 | TRUE | wye
50 | LV_6461-11_0_5_load_65 | 74 | 0.001323 | 0.00033159 | 0 | 0 |  | 1 | TRUE | wye
51 | LV_6461-11_0_5_load_67 | 75 | 0.0013577 | 0.00034026 | 0 | 0 |  | 1 | TRUE | wye
52 | LV_6461-11_0_5_load_70 | 77 | 0.001267 | 0.00031754 | 0 | 0 |  | 1 | TRUE | wye
53 | LV_6461-11_0_5_load_71 | 78 | 0.0012549 | 0.00031451 | 0 | 0 |  | 1 | TRUE | wye
54 | LV_6461-11_0_5_load_72 | 79 | 0.0011706 | 0.00029339 | 0 | 0 |  | 1 | TRUE | wye
55 | LV_6461-11_0_5_load_83 | 80 | 0.0013311 | 0.0003336 | 0 | 0 |  | 1 | TRUE | wye
56 | LV_6461-11_0_5_load_81 | 81 | 0.00055107 | 0.00013811 | 0 | 0 |  | 1 | TRUE | wye
57 | LV_6461-11_0_5_load_86 | 82 | 0.0045808 | 0.001148 | 0 | 0 |  | 1 | TRUE | wye
58 | LV_6461-11_0_5_load_80 | 83 | 0.0012244 | 0.00030688 | 0 | 0 |  | 1 | TRUE | wye

## ext_grid
| name | bus | vm_pu | va_degree | slack_weight | in_service
0 |  | 44 | 1 | 0 | 1 | TRUE

## line
| name | std_type | from_bus | to_bus | length_km | r_ohm_per_km | x_ohm_per_km | c_nf_per_km | g_us_per_km | max_i_ka | df | parallel | type | in_service
0 | LV_6461-11_0_5_line_0 |  | 0 | 1 | 0.026386 | 0.125 | 0.08 | 261 | 0 | 0.364 | 1 | 4 | cs | TRUE
1 | LV_6461-11_0_5_line_1 |  | 0 | 2 | 0.010231 | 0.125 | 0.08 | 261 | 0 | 0.364 | 1 | 4 | cs | TRUE
2 | LV_6461-11_0_5_line_2 |  | 1 | 3 | 0.016898 | 0.125 | 0.08 | 261 | 0 | 0.364 | 1 | 4 | cs | TRUE
3 | LV_6461-11_0_5_line_3 |  | 2 | 4 | 0.018163 | 0.125 | 0.08 | 261 | 0 | 0.364 | 1 | 4 | cs | TRUE
4 | LV_6461-11_0_5_line_4 |  | 3 | 5 | 0.029134 | 0.125 | 0.08 | 261 | 0 | 0.364 | 1 | 4 | cs | TRUE
5 | LV_6461-11_0_5_line_5 |  | 4 | 6 | 0.01277 | 0.125 | 0.08 | 261 | 0 | 0.364 | 1 | 1 | cs | TRUE
6 | LV_6461-11_0_5_line_6 |  | 4 | 7 | 0.016821 | 0.125 | 0.08 | 261 | 0 | 0.364 | 1 | 4 | cs | TRUE
7 | LV_6461-11_0_5_line_7 |  | 5 | 8 | 0.1027 | 0.125 | 0.08 | 261 | 0 | 0.364 | 1 | 4 | cs | TRUE
8 | LV_6461-11_0_5_line_8 |  | 5 | 9 | 0.055233 | 0.125 | 0.08 | 261 | 0 | 0.364 | 1 | 3 | cs | TRUE
9 | LV_6461-11_0_5_line_9 |  | 6 | 10 | 0.018755 | 0.125 | 0.08 | 261 | 0 | 0.364 | 1 | 1 | cs | TRUE
10 | LV_6461-11_0_5_line_10 |  | 7 | 11 | 0.063957 | 0.125 | 0.08 | 261 | 0 | 0.364 | 1 | 4 | cs | TRUE
11 | LV_6461-11_0_5_line_11 |  | 8 | 16 | 0.12289 | 0.125 | 0.08 | 261 | 0 | 0.364 | 1 | 4 | cs | TRUE
12 | LV_6461-11_0_5_line_12 |  | 8 | 19 | 0.023679 | 0.125 | 0.08 | 261 | 0 | 0.364 | 1 | 1 | cs | TRUE
13 | LV_6461-11_0_5_line_13 |  | 9 | 13 | 0.079868 | 0.125 | 0.08 | 261 | 0 | 0.364 | 1 | 1 | cs | TRUE
14 | LV_6461-11_0_5_line_14 |  | 9 | 12 | 0.038798 | 0.125 | 0.08 | 261 | 0 | 0.364 | 1 | 1 | cs | TRUE
15 | LV_6461-11_0_5_line_15 |  | 10 | 21 | 0.017331 | 0.125 | 0.08 | 261 | 0 | 0.364 | 1 | 1 | cs | TRUE
16 | LV_6461-11_0_5_line_16 |  | 11 | 35 | 0.013559 | 0.125 | 0.08 | 261 | 0 | 0.364 | 1 | 4 | cs | TRUE
17 | LV_6461-11_0_5_line_17 |  | 14 | 15 | 0.014727 | 0.125 | 0.08 | 261 | 0 | 0.364 | 1 | 1 | cs | TRUE
18 | LV_6461-11_0_5_line_18 |  | 14 | 16 | 0.089009 | 0.125 | 0.08 | 261 | 0 | 0.364 | 1 | 2 | cs | TRUE
19 | LV_6461-11_0_5_line_19 |  | 15 | 17 | 0.01528 | 0.125 | 0.08 | 261 | 0 | 0.364 | 1 | 1 | cs | TRUE
20 | LV_6461-11_0_5_line_20 |  | 16 | 20 | 0.027522 | 0.125 | 0.08 | 261 | 0 | 0.364 | 1 | 1 | cs | TRUE
21 | LV_6461-11_0_5_line_21 |  | 17 | 18 | 0.016549 | 0.125 | 0.08 | 261 | 0 | 0.364 | 1 | 1 | cs | TRUE
22 | LV_6461-11_0_5_line_22 |  | 21 | 22 | 0.004522 | 0.125 | 0.08 | 261 | 0 | 0.364 | 1 | 1 | cs | TRUE
23 | LV_6461-11_0_5_line_23 |  | 22 | 23 | 0.033916 | 0.125 | 0.08 | 261 | 0 | 0.364 | 1 | 1 | cs | TRUE
24 | LV_6461-11_0_5_line_24 |  | 24 | 25 | 0.01451 | 0.125 | 0.08 | 261 | 0 | 0.364 | 1 | 1 | cs | TRUE
25 | LV_6461-11_0_5_line_25 |  | 24 | 26 | 0.0033577 | 0.125 | 0.08 | 261 | 0 | 0.364 | 1 | 1 | cs | TRUE
26 | LV_6461-11_0_5_line_26 |  | 25 | 27 | 0.027111 | 0.125 | 0.08 | 261 | 0 | 0.364 | 1 | 1 | cs | TRUE
27 | LV_6461-11_0_5_line_27 |  | 26 | 30 | 0.0095951 | 0.125 | 0.08 | 261 | 0 | 0.364 | 1 | 1 | cs | TRUE
28 | LV_6461-11_0_5_line_28 |  | 28 | 29 | 0.011081 | 0.125 | 0.08 | 261 | 0 | 0.364 | 1 | 1 | cs | TRUE
29 | LV_6461-11_0_5_line_29 |  | 29 | 31 | 0.028246 | 0.125 | 0.08 | 261 | 0 | 0.364 | 1 | 1 | cs | TRUE
30 | LV_6461-11_0_5_line_30 |  | 30 | 83 | 0.0091634 | 0.125 | 0.08 | 261 | 0 | 0.364 | 1 | 1 | cs | TRUE
31 | LV_6461-11_0_5_line_31 |  | 31 | 32 | 0.0030644 | 0.125 | 0.08 | 261 | 0 | 0.364 | 1 | 1 | cs | TRUE
32 | LV_6461-11_0_5_line_32 |  | 32 | 33 | 0.018634 | 0.125 | 0.08 | 261 | 0 | 0.364 | 1 | 1 | cs | TRUE
33 | LV_6461-11_0_5_line_33 |  | 33 | 34 | 0.021533 | 0.125 | 0.08 | 261 | 0 | 0.364 | 1 | 1 | cs | TRUE
34 | LV_6461-11_0_5_line_34 |  | 34 | 35 | 0.027807 | 0.125 | 0.08 | 261 | 0 | 0.364 | 1 | 1 | cs | TRUE
35 | LV_6461-11_0_5_line_35 |  | 35 | 36 | 0.013321 | 0.125 | 0.08 | 261 | 0 | 0.364 | 1 | 4 | cs | TRUE
36 | LV_6461-11_0_5_line_36 |  | 36 | 37 | 0.0085926 | 0.125 | 0.08 | 261 | 0 | 0.364 | 1 | 4 | cs | TRUE
37 | LV_6461-11_0_5_line_37 |  | 37 | 38 | 0.044275 | 0.125 | 0.08 | 261 | 0 | 0.364 | 1 | 4 | cs | TRUE
38 | LV_6461-11_0_5_line_38 |  | 38 | 39 | 0.061372 | 0.125 | 0.08 | 261 | 0 | 0.364 | 1 | 2 | cs | TRUE
39 | LV_6461-11_0_5_line_39 |  | 38 | 40 | 0.012971 | 0.125 | 0.08 | 261 | 0 | 0.364 | 1 | 4 | cs | TRUE
40 | LV_6461-11_0_5_line_40 |  | 39 | 41 | 0.13479 | 0.125 | 0.08 | 261 | 0 | 0.364 | 1 | 1 | cs | TRUE
41 | LV_6461-11_0_5_line_41 |  | 39 | 42 | 0.048068 | 0.125 | 0.08 | 261 | 0 | 0.364 | 1 | 2 | cs | TRUE
42 | LV_6461-11_0_5_line_42 |  | 40 | 43 | 0.12031 | 0.125 | 0.08 | 261 | 0 | 0.364 | 1 | 1 | cs | TRUE
43 | LV_6461-11_0_5_line_43 |  | 40 | 44 | 0.033759 | 0.125 | 0.08 | 261 | 0 | 0.364 | 1 | 4 | cs | TRUE
44 | LV_6461-11_0_5_line_44 |  | 41 | 49 | 0.01196 | 0.125 | 0.08 | 261 | 0 | 0.364 | 1 | 1 | cs | TRUE
45 | LV_6461-11_0_5_line_45 |  | 42 | 50 | 0.032297 | 0.125 | 0.08 | 261 | 0 | 0.364 | 1 | 1 | cs | TRUE
46 | LV_6461-11_0_5_line_46 |  | 43 | 46 | 0.037234 | 0.125 | 0.08 | 261 | 0 | 0.364 | 1 | 1 | cs | TRUE
47 | LV_6461-11_0_5_line_47 |  | 43 | 47 | 0.03287 | 0.125 | 0.08 | 261 | 0 | 0.364 | 1 | 1 | cs | TRUE
48 | LV_6461-11_0_5_line_48 |  | 44 | 45 | 0.02688 | 0.125 | 0.08 | 261 | 0 | 0.364 | 1 | 1 | cs | TRUE
49 | LV_6461-11_0_5_line_49 |  | 46 | 48 | 0.0096462 | 0.125 | 0.08 | 261 | 0 | 0.364 | 1 | 1 | cs | TRUE
50 | LV_6461-11_0_5_line_50 |  | 49 | 62 | 0.006475 | 0.125 | 0.08 | 261 | 0 | 0.364 | 1 | 1 | cs | TRUE
51 | LV_6461-11_0_5_line_51 |  | 50 | 60 | 0.14709 | 0.125 | 0.08 | 261 | 0 | 0.364 | 1 | 1 | cs | TRUE
52 | LV_6461-11_0_5_line_52 |  | 50 | 59 | 0.012187 | 0.125 | 0.08 | 261 | 0 | 0.364 | 1 | 1 | cs | TRUE
53 | LV_6461-11_0_5_line_53 |  | 51 | 52 | 0.013761 | 0.125 | 0.08 | 261 | 0 | 0.364 | 1 | 1 | cs | TRUE
54 | LV_6461-11_0_5_line_54 |  | 51 | 53 | 0.020248 | 0.125 | 0.08 | 261 | 0 | 0.364 | 1 | 1 | cs | TRUE
55 | LV_6461-11_0_5_line_55 |  | 53 | 55 | 0.0035389 | 0.125 | 0.08 | 261 | 0 | 0.364 | 1 | 1 | cs | TRUE
56 | LV_6461-11_0_5_line_56 |  | 53 | 57 | 0.022907 | 0.125 | 0.08 | 261 | 0 | 0.364 | 1 | 1 | cs | TRUE
57 | LV_6461-11_0_5_line_57 |  | 54 | 55 | 0.021111 | 0.125 | 0.08 | 261 | 0 | 0.364 | 1 | 1 | cs | TRUE
58 | LV_6461-11_0_5_line_58 |  | 54 | 56 | 0.057004 | 0.125 | 0.08 | 261 | 0 | 0.364 | 1 | 1 | cs | TRUE
59 | LV_6461-11_0_5_line_59 |  | 56 | 59 | 0.027641 | 0.125 | 0.08 | 261 | 0 | 0.364 | 1 | 1 | cs | TRUE
60 | LV_6461-11_0_5_line_60 |  | 57 | 58 | 4.7331e-05 | 0.125 | 0.08 | 261 | 0 | 0.364 | 1 | 1 | cs | TRUE
61 | LV_6461-11_0_5_line_61 |  | 60 | 61 | 0.033679 | 0.125 | 0.08 | 261 | 0 | 0.364 | 1 | 1 | cs | TRUE
62 | LV_6461-11_0_5_line_62 |  | 61 | 63 | 0.16481 | 0.125 | 0.08 | 261 | 0 | 0.364 | 1 | 1 | cs | TRUE
63 | LV_6461-11_0_5_line_63 |  | 62 | 73 | 0.0010634 | 0.125 | 0.08 | 261 | 0 | 0.364 | 1 | 1 | cs | TRUE
64 | LV_6461-11_0_5_line_64 |  | 63 | 82 | 0.0065518 | 0.125 | 0.08 | 261 | 0 | 0.364 | 1 | 1 | cs | TRUE
65 | LV_6461-11_0_5_line_65 |  | 64 | 65 | 0.010229 | 0.125 | 0.08 | 261 | 0 | 0.364 | 1 | 1 | cs | TRUE
66 | LV_6461-11_0_5_line_66 |  | 64 | 66 | 0.0095225 | 0.125 | 0.08 | 261 | 0 | 0.364 | 1 | 1 | cs | TRUE
67 | LV_6461-11_0_5_line_67 |  | 65 | 67 | 0.011612 | 0.125 | 0.08 | 261 | 0 | 0.364 | 1 | 1 | cs | TRUE
68 | LV_6461-11_0_5_line_68 |  | 66 | 68 | 0.0048491 | 0.125 | 0.08 | 261 | 0 | 0.364 | 1 | 1 | cs | TRUE
69 | LV_6461-11_0_5_line_69 |  | 67 | 69 | 0.0039573 | 0.125 | 0.08 | 261 | 0 | 0.364 | 1 | 1 | cs | TRUE
70 | LV_6461-11_0_5_line_70 |  | 68 | 70 | 0.079658 | 0.125 | 0.08 | 261 | 0 | 0.364 | 1 | 1 | cs | TRUE
71 | LV_6461-11_0_5_line_71 |  | 69 | 71 | 0.0036792 | 0.125 | 0.08 | 261 | 0 | 0.364 | 1 | 1 | cs | TRUE
72 | LV_6461-11_0_5_line_72 |  | 70 | 72 | 0.014618 | 0.125 | 0.08 | 261 | 0 | 0.364 | 1 | 1 | cs | TRUE
73 | LV_6461-11_0_5_line_73 |  | 71 | 73 | 0.011854 | 0.125 | 0.08 | 261 | 0 | 0.364 | 1 | 1 | cs | TRUE
74 | LV_6461-11_0_5_line_74 |  | 72 | 74 | 0.0053676 | 0.125 | 0.08 | 261 | 0 | 0.364 | 1 | 1 | cs | TRUE
75 | LV_6461-11_0_5_line_75 |  | 74 | 75 | 0.026724 | 0.125 | 0.08 | 261 | 0 | 0.364 | 1 | 1 | cs | TRUE
76 | LV_6461-11_0_5_line_76 |  | 75 | 76 | 0.043428 | 0.125 | 0.08 | 261 | 0 | 0.364 | 1 | 1 | cs | TRUE
77 | LV_6461-11_0_5_line_77 |  | 76 | 77 | 0.050889 | 0.125 | 0.08 | 261 | 0 | 0.364 | 1 | 1 | cs | TRUE
78 | LV_6461-11_0_5_line_78 |  | 77 | 78 | 0.0095629 | 0.125 | 0.08 | 261 | 0 | 0.364 | 1 | 1 | cs | TRUE
79 | LV_6461-11_0_5_line_79 |  | 78 | 79 | 0.0096057 | 0.125 | 0.08 | 261 | 0 | 0.364 | 1 | 1 | cs | TRUE
80 | LV_6461-11_0_5_line_80 |  | 79 | 80 | 0.0096465 | 0.125 | 0.08 | 261 | 0 | 0.364 | 1 | 1 | cs | TRUE
81 | LV_6461-11_0_5_line_81 |  | 80 | 81 | 0.0096893 | 0.125 | 0.08 | 261 | 0 | 0.364 | 1 | 1 | cs | TRUE
82 | LV_6461-11_0_5_line_82 |  | 81 | 83 | 0.010017 | 0.125 | 0.08 | 261 | 0 | 0.364 | 1 | 1 | cs | TRUE

## trafo
| name | std_type | hv_bus | lv_bus | sn_mva | vn_hv_kv | vn_lv_kv | vk_percent | vkr_percent | pfe_kw | i0_percent | shift_degree | tap_side | tap_neutral | tap_min | tap_max | tap_step_percent | tap_step_degree | tap_pos | tap_phase_shifter | parallel | df | in_service
0 | LV_6461-11_0_5_trafo_35 | 0.63 MVA 20/0.4 kV | 84 | 44 | 0.63 | 20 | 0.4 | 6 | 1.206 | 1.65 | 0.2619 | 150 | hv | 0 | -2 | 2 | 2.5 | 0 | 0 | FALSE | 1 | 1 | TRUE

## line_geodata
| x0 | y0 | x1 | y1 | x2 | y2 | x3 | y3 | x4 | y4 | x5 | y5 | x6 | y6 | x7 | y7 | x8 | y8
0 | 2567330.0944 | 1206532.1904 | 2567356.4725 | 1206532.8467
1 | 2567366.6998 | 1206533.1012 | 2567356.4725 | 1206532.8467
2 | 2567330.0944 | 1206532.1904 | 2567324.8619 | 1206532.0746 | 2567313.2216 | 1206531.3251
3 | 2567366.6998 | 1206533.1012 | 2567384.7153 | 1206530.4121
4 | 2567284.1289 | 1206530.0972 | 2567293.5126 | 1206530.0456 | 2567310.2256 | 1206531.1322 | 2567313.2216 | 1206531.3251
5 | 2567397.3817 | 1206528.5194 | 2567384.7153 | 1206530.4121
6 | 2567384.7153 | 1206530.4121 | 2567393.0224 | 1206515.7854
7 | 2567181.452 | 1206531.2965 | 2567205.4248 | 1206530.5417 | 2567225.7633 | 1206529.9071 | 2567240.3646 | 1206530.0268 | 2567275.84 | 1206530.0873 | 2567284.1289 | 1206530.0972
8 | 2567275.2921 | 1206577.0278 | 2567275.84 | 1206530.0873 | 2567284.1289 | 1206530.0972
9 | 2567397.3817 | 1206528.5194 | 2567415.7953 | 1206524.9546
10 | 2567393.0224 | 1206515.7854 | 2567401.677 | 1206500.5468 | 2567422.6155 | 1206459.1038
11 | 2567181.452 | 1206531.2965 | 2567205.4248 | 1206530.5417 | 2567225.7633 | 1206529.9071 | 2567225.7571 | 1206517.7336 | 2567226.438 | 1206485.345 | 2567260.4237 | 1206485.5136
12 | 2567181.452 | 1206531.2965 | 2567181.0667 | 1206515.2118 | 2567180.9197 | 1206509.2426 | 2567179.8644 | 1206508.0146
13 | 2567275.2921 | 1206577.0278 | 2567237.6957 | 1206585.2948 | 2567207.014 | 1206591.2227 | 2567196.9484 | 1206592.3097
14 | 2567275.2921 | 1206577.0278 | 2567312.3077 | 1206565.4035
15 | 2567432.8115 | 1206521.666 | 2567427.6991 | 1206522.6501 | 2567415.7953 | 1206524.9546
16 | 2567428.7298 | 1206447.0019 | 2567422.6155 | 1206459.1038
17 | 2567237.8106 | 1206433.5644 | 2567229.9472 | 1206421.1007
18 | 2567237.8106 | 1206433.5644 | 2567224.6711 | 1206461.3968 | 2567226.725 | 1206468.4339 | 2567226.5166 | 1206481.6647 | 2567226.438 | 1206485.345 | 2567260.4237 | 1206485.5136
19 | 2567221.7846 | 1206408.1717 | 2567229.9472 | 1206421.1007
20 | 2567280.0358 | 1206466.1505 | 2567260.4237 | 1206485.5136
21 | 2567221.7846 | 1206408.1717 | 2567212.6665 | 1206394.3475
22 | 2567432.8115 | 1206521.666 | 2567437.2553 | 1206520.8288
23 | 2567437.2553 | 1206520.8288 | 2567470.5853 | 1206514.5494
24 | 2567624.7881 | 1206338.7604 | 2567620.5862 | 1206344.9979 | 2567617.2965 | 1206351.1748
25 | 2567624.7881 | 1206338.7604 | 2567626.7207 | 1206336.0147
26 | 2567617.2965 | 1206351.1748 | 2567638.5852 | 1206367.961
27 | 2567632.2434 | 1206328.1683 | 2567626.7207 | 1206336.0147
28 | 2567517.5947 | 1206456.5069 | 2567507.4847 | 1206451.9713
29 | 2567507.4847 | 1206451.9713 | 2567481.7133 | 1206440.4096
30 | 2567632.2434 | 1206328.1683 | 2567636.5001 | 1206322.1207 | 2567637.55 | 1206320.6982
31 | 2567478.9173 | 1206439.1552 | 2567481.7133 | 1206440.4096
32 | 2567478.9173 | 1206439.1552 | 2567461.9163 | 1206431.5281
33 | 2567442.2699 | 1206422.7142 | 2567461.9163 | 1206431.5281
34 | 2567428.7298 | 1206447.0019 | 2567442.2699 | 1206422.7142
35 | 2567428.7298 | 1206447.0019 | 2567416.9386 | 1206440.8042
36 | 2567409.3327 | 1206436.8063 | 2567416.9386 | 1206440.8042
37 | 2567370.1423 | 1206416.2055 | 2567399.131 | 1206431.4441 | 2567409.3327 | 1206436.8063
38 | 2567370.1423 | 1206416.2055 | 2567410.8487 | 1206370.1789
39 | 2567358.6713 | 1206410.0872 | 2567365.444 | 1206413.6965 | 2567370.1423 | 1206416.2055
40 | 2567410.8487 | 1206370.1789 | 2567488.5979 | 1206282.2821 | 2567500.1678 | 1206269.2301
41 | 2567410.8487 | 1206370.1789 | 2567406.7462 | 1206363.9756 | 2567371.3421 | 1206344.0401
42 | 2567252.244 | 1206353.4066 | 2567278.0616 | 1206367.1501 | 2567358.6713 | 1206410.0872
43 | 2567358.6713 | 1206410.0872 | 2567335.2978 | 1206434.4466
44 | 2567508.1013 | 1206260.2803 | 2567500.1678 | 1206269.2301
45 | 2567345.4398 | 1206325.679 | 2567351.6726 | 1206333.4269 | 2567361.9301 | 1206338.7403 | 2567371.3421 | 1206344.0401
46 | 2567252.244 | 1206353.4066 | 2567244.9219 | 1206349.5002 | 2567219.1276 | 1206336.3886
47 | 2567252.244 | 1206353.4066 | 2567242.3711 | 1206364.1003 | 2567254.6781 | 1206375.6279 | 2567256.118 | 1206375.4343
48 | 2567315.8481 | 1206421.5871 | 2567332.5694 | 1206437.2901 | 2567335.2978 | 1206434.4466
49 | 2567210.5286 | 1206332.0175 | 2567219.1276 | 1206336.3886
50 | 2567508.1013 | 1206260.2803 | 2567512.3965 | 1206255.435
51 | 2567345.4398 | 1206325.679 | 2567351.8351 | 1206322.8646 | 2567359.0449 | 1206313.2418 | 2567359.9008 | 1206298.7623 | 2567375.9721 | 1206281.1532 | 2567401.3533 | 1206251.353 | 2567428.085 | 1206208.4047
52 | 2567345.4398 | 1206325.679 | 2567336.7627 | 1206317.1215
53 | 2567246.4946 | 1206300.8754 | 2567237.1836 | 1206290.7209
54 | 2567253.9885 | 1206279.3554 | 2567237.1836 | 1206290.7209
55 | 2567253.9885 | 1206279.3554 | 2567256.6736 | 1206277.0502
56 | 2567253.9885 | 1206279.3554 | 2567238.6333 | 1206262.3565
57 | 2567272.6917 | 1206263.299 | 2567256.6736 | 1206277.0502
58 | 2567272.6917 | 1206263.299 | 2567294.8401 | 1206276.318 | 2567302.1615 | 1206287.0171 | 2567314.8892 | 1206300.3547
59 | 2567314.8892 | 1206300.3547 | 2567331.3708 | 1206311.804 | 2567336.7627 | 1206317.1215
60 | 2567238.6333 | 1206262.3565 | 2567238.6016 | 1206262.3214
61 | 2567414.2053 | 1206177.719 | 2567428.085 | 1206208.4047
62 | 2567414.2053 | 1206177.719 | 2567415.8382 | 1206166.2148 | 2567417.478 | 1206154.5881 | 2567425.9887 | 1206126.9483 | 2567425.7179 | 1206114.9763 | 2567456.8215 | 1206112.0379 | 2567469.9447 | 1206098.9477 | 2567484.0783 | 1206075.9242 | 2567499.6314 | 1206057.9625
63 | 2567513.1019 | 1206254.6392 | 2567512.3965 | 1206255.435
64 | 2567499.6314 | 1206057.9625 | 2567501.4679 | 1206055.8402 | 2567504.4704 | 1206053.6015
65 | 2567540.5187 | 1206223.7102 | 2567533.7332 | 1206231.365
66 | 2567540.5187 | 1206223.7102 | 2567546.8354 | 1206216.5844
67 | 2567533.7332 | 1206231.365 | 2567526.0308 | 1206240.0541
68 | 2567546.8354 | 1206216.5844 | 2567550.052 | 1206212.9557
69 | 2567523.4057 | 1206243.0154 | 2567526.0308 | 1206240.0541
70 | 2567550.052 | 1206212.9557 | 2567573.4554 | 1206186.5543 | 2567614.0758 | 1206204.4221
71 | 2567523.4057 | 1206243.0154 | 2567520.9652 | 1206245.7686
72 | 2567627.4566 | 1206210.3079 | 2567614.0758 | 1206204.4221
73 | 2567513.1019 | 1206254.6392 | 2567520.9652 | 1206245.7686
74 | 2567632.3699 | 1206212.4692 | 2567627.4566 | 1206210.3079
75 | 2567632.3699 | 1206212.4692 | 2567656.832 | 1206223.2293
76 | 2567696.5843 | 1206240.7152 | 2567656.832 | 1206223.2293
77 | 2567696.5843 | 1206240.7152 | 2567666.3643 | 1206281.6591
78 | 2567666.3643 | 1206281.6591 | 2567660.6854 | 1206289.3532
79 | 2567654.981 | 1206297.0817 | 2567660.6854 | 1206289.3532
80 | 2567649.2525 | 1206304.8431 | 2567654.981 | 1206297.0817
81 | 2567649.2525 | 1206304.8431 | 2567643.4985 | 1206312.6389
82 | 2567637.55 | 1206320.6982 | 2567643.4985 | 1206312.6389

## bus_geodata
| x | y | coords
0 | 2567356.4725 | 1206532.8467
1 | 2567330.0944 | 1206532.1904
2 | 2567366.6998 | 1206533.1012
3 | 2567313.2216 | 1206531.3251
4 | 2567384.7153 | 1206530.4121
5 | 2567284.1289 | 1206530.0972
6 | 2567397.3817 | 1206528.5194
7 | 2567393.0224 | 1206515.7854
8 | 2567181.452 | 1206531.2965
9 | 2567275.2921 | 1206577.0278
10 | 2567415.7953 | 1206524.9546
11 | 2567422.6155 | 1206459.1038
12 | 2567312.3077 | 1206565.4035
13 | 2567196.9484 | 1206592.3097
14 | 2567237.8106 | 1206433.5644
15 | 2567229.9472 | 1206421.1007
16 | 2567260.4237 | 1206485.5136
17 | 2567221.7846 | 1206408.1717
18 | 2567212.6665 | 1206394.3475
19 | 2567179.8644 | 1206508.0146
20 | 2567280.0358 | 1206466.1505
21 | 2567432.8115 | 1206521.666
22 | 2567437.2553 | 1206520.8288
23 | 2567470.5853 | 1206514.5494
24 | 2567624.7881 | 1206338.7604
25 | 2567617.2965 | 1206351.1748
26 | 2567626.7207 | 1206336.0147
27 | 2567638.5852 | 1206367.961
28 | 2567517.5947 | 1206456.5069
29 | 2567507.4847 | 1206451.9713
30 | 2567632.2434 | 1206328.1683
31 | 2567481.7133 | 1206440.4096
32 | 2567478.9173 | 1206439.1552
33 | 2567461.9163 | 1206431.5281
34 | 2567442.2699 | 1206422.7142
35 | 2567428.7298 | 1206447.0019
36 | 2567416.9386 | 1206440.8042
37 | 2567409.3327 | 1206436.8064
38 | 2567370.1423 | 1206416.2055
39 | 2567410.8487 | 1206370.1789
40 | 2567358.6713 | 1206410.0872
41 | 2567500.1678 | 1206269.2301
42 | 2567371.3421 | 1206344.0401
43 | 2567252.244 | 1206353.4066
44 | 2567335.2978 | 1206434.4466
45 | 2567315.8481 | 1206421.5871
46 | 2567219.1276 | 1206336.3886
47 | 2567256.118 | 1206375.4343
48 | 2567210.5286 | 1206332.0175
49 | 2567508.1013 | 1206260.2803
50 | 2567345.4398 | 1206325.679
51 | 2567237.1836 | 1206290.7209
52 | 2567246.4946 | 1206300.8754
53 | 2567253.9885 | 1206279.3554
54 | 2567272.6917 | 1206263.299
55 | 2567256.6736 | 1206277.0502
56 | 2567314.8892 | 1206300.3547
57 | 2567238.6333 | 1206262.3565
58 | 2567238.6016 | 1206262.3214
59 | 2567336.7627 | 1206317.1215
60 | 2567428.085 | 1206208.4047
61 | 2567414.2053 | 1206177.719
62 | 2567512.3965 | 1206255.435
63 | 2567499.6314 | 1206057.9625
64 | 2567540.5187 | 1206223.7102
65 | 2567533.7332 | 1206231.365
66 | 2567546.8354 | 1206216.5844
67 | 2567526.0308 | 1206240.0541
68 | 2567550.052 | 1206212.9557
69 | 2567523.4057 | 1206243.0154
70 | 2567614.0758 | 1206204.4221
71 | 2567520.9652 | 1206245.7686
72 | 2567627.4566 | 1206210.3079
73 | 2567513.1019 | 1206254.6392
74 | 2567632.3699 | 1206212.4692
75 | 2567656.832 | 1206223.2293
76 | 2567696.5843 | 1206240.7152
77 | 2567666.3643 | 1206281.6591
78 | 2567660.6854 | 1206289.3532
79 | 2567654.981 | 1206297.0817
80 | 2567649.2525 | 1206304.8431
81 | 2567643.4985 | 1206312.6389
82 | 2567504.4704 | 1206053.6015
83 | 2567637.55 | 1206320.6982
84 | 2567358.6713 | 1206410.0872

## line_std_types
| c_nf_per_km | r_ohm_per_km | x_ohm_per_km | max_i_ka | type | q_mm2 | alpha | voltage_rating
NAYY 4x50 SE | 210 | 0.642 | 0.083 | 0.142 | cs | 50 | 0.00403 | LV
NAYY 4x120 SE | 264 | 0.225 | 0.08 | 0.242 | cs | 120 | 0.00403 | LV
NAYY 4x150 SE | 261 | 0.208 | 0.08 | 0.27 | cs | 150 | 0.00403 | LV
NA2XS2Y 1x95 RM/25 12/20 kV | 216 | 0.313 | 0.132 | 0.252 | cs | 95 | 0.00403 | MV
NA2XS2Y 1x185 RM/25 12/20 kV | 273 | 0.161 | 0.117 | 0.362 | cs | 185 | 0.00403 | MV
NA2XS2Y 1x240 RM/25 12/20 kV | 304 | 0.122 | 0.112 | 0.421 | cs | 240 | 0.00403 | MV
NA2XS2Y 1x95 RM/25 6/10 kV | 315 | 0.313 | 0.123 | 0.249 | cs | 95 | 0.00403 | MV
NA2XS2Y 1x185 RM/25 6/10 kV | 406 | 0.161 | 0.11 | 0.358 | cs | 185 | 0.00403 | MV
NA2XS2Y 1x240 RM/25 6/10 kV | 456 | 0.122 | 0.105 | 0.416 | cs | 240 | 0.00403 | MV
NA2XS2Y 1x150 RM/25 12/20 kV | 250 | 0.206 | 0.116 | 0.319 | cs | 150 | 0.00403 | MV
NA2XS2Y 1x120 RM/25 12/20 kV | 230 | 0.253 | 0.119 | 0.283 | cs | 120 | 0.00403 | MV
NA2XS2Y 1x70 RM/25 12/20 kV | 190 | 0.443 | 0.132 | 0.22 | cs | 70 | 0.00403 | MV
NA2XS2Y 1x150 RM/25 6/10 kV | 360 | 0.206 | 0.11 | 0.315 | cs | 150 | 0.00403 | MV
NA2XS2Y 1x120 RM/25 6/10 kV | 340 | 0.253 | 0.113 | 0.28 | cs | 120 | 0.00403 | MV
NA2XS2Y 1x70 RM/25 6/10 kV | 280 | 0.443 | 0.123 | 0.217 | cs | 70 | 0.00403 | MV
N2XS(FL)2Y 1x120 RM/35 64/110 kV | 112 | 0.153 | 0.166 | 0.366 | cs | 120 | 0.00393 | HV
N2XS(FL)2Y 1x185 RM/35 64/110 kV | 125 | 0.099 | 0.156 | 0.457 | cs | 185 | 0.00393 | HV
N2XS(FL)2Y 1x240 RM/35 64/110 kV | 135 | 0.075 | 0.149 | 0.526 | cs | 240 | 0.00393 | HV
N2XS(FL)2Y 1x300 RM/35 64/110 kV | 144 | 0.06 | 0.144 | 0.588 | cs | 300 | 0.00393 | HV
15-AL1/3-ST1A 0.4 | 11 | 1.8769 | 0.35 | 0.105 | ol | 16 | 0.00403 | LV
24-AL1/4-ST1A 0.4 | 11.25 | 1.2012 | 0.335 | 0.14 | ol | 24 | 0.00403 | LV
48-AL1/8-ST1A 0.4 | 12.2 | 0.5939 | 0.3 | 0.21 | ol | 48 | 0.00403 | LV
94-AL1/15-ST1A 0.4 | 13.2 | 0.306 | 0.29 | 0.35 | ol | 94 | 0.00403 | LV
34-AL1/6-ST1A 10.0 | 9.7 | 0.8342 | 0.36 | 0.17 | ol | 34 | 0.00403 | MV
48-AL1/8-ST1A 10.0 | 10.1 | 0.5939 | 0.35 | 0.21 | ol | 48 | 0.00403 | MV
70-AL1/11-ST1A 10.0 | 10.4 | 0.4132 | 0.339 | 0.29 | ol | 70 | 0.00403 | MV
94-AL1/15-ST1A 10.0 | 10.75 | 0.306 | 0.33 | 0.35 | ol | 94 | 0.00403 | MV
122-AL1/20-ST1A 10.0 | 11.1 | 0.2376 | 0.323 | 0.41 | ol | 122 | 0.00403 | MV
149-AL1/24-ST1A 10.0 | 11.25 | 0.194 | 0.315 | 0.47 | ol | 149 | 0.00403 | MV
34-AL1/6-ST1A 20.0 | 9.15 | 0.8342 | 0.382 | 0.17 | ol | 34 | 0.00403 | MV
48-AL1/8-ST1A 20.0 | 9.5 | 0.5939 | 0.372 | 0.21 | ol | 48 | 0.00403 | MV
70-AL1/11-ST1A 20.0 | 9.7 | 0.4132 | 0.36 | 0.29 | ol | 70 | 0.00403 | MV
94-AL1/15-ST1A 20.0 | 10 | 0.306 | 0.35 | 0.35 | ol | 94 | 0.00403 | MV
122-AL1/20-ST1A 20.0 | 10.3 | 0.2376 | 0.344 | 0.41 | ol | 122 | 0.00403 | MV
149-AL1/24-ST1A 20.0 | 10.5 | 0.194 | 0.337 | 0.47 | ol | 149 | 0.00403 | MV
184-AL1/30-ST1A 20.0 | 10.75 | 0.1571 | 0.33 | 0.535 | ol | 184 | 0.00403 | MV
243-AL1/39-ST1A 20.0 | 11 | 0.1188 | 0.32 | 0.645 | ol | 243 | 0.00403 | MV
48-AL1/8-ST1A 110.0 | 8 | 0.5939 | 0.46 | 0.21 | ol | 48 | 0.00403 | HV
70-AL1/11-ST1A 110.0 | 8.4 | 0.4132 | 0.45 | 0.29 | ol | 70 | 0.00403 | HV
94-AL1/15-ST1A 110.0 | 8.65 | 0.306 | 0.44 | 0.35 | ol | 94 | 0.00403 | HV
122-AL1/20-ST1A 110.0 | 8.5 | 0.2376 | 0.43 | 0.41 | ol | 122 | 0.00403 | HV
149-AL1/24-ST1A 110.0 | 8.75 | 0.194 | 0.41 | 0.47 | ol | 149 | 0.00403 | HV
184-AL1/30-ST1A 110.0 | 8.8 | 0.1571 | 0.4 | 0.535 | ol | 184 | 0.00403 | HV
243-AL1/39-ST1A 110.0 | 9 | 0.1188 | 0.39 | 0.645 | ol | 243 | 0.00403 | HV
305-AL1/39-ST1A 110.0 | 9.2 | 0.0949 | 0.38 | 0.74 | ol | 305 | 0.00403 | HV
490-AL1/64-ST1A 110.0 | 9.75 | 0.059 | 0.37 | 0.96 | ol | 490 | 0.00403 | HV
679-AL1/86-ST1A 110.0 | 9.95 | 0.042 | 0.36 | 1.15 | ol | 679 | 0.00403 | HV
490-AL1/64-ST1A 220.0 | 10 | 0.059 | 0.285 | 0.96 | ol | 490 | 0.00403 | HV
679-AL1/86-ST1A 220.0 | 11.7 | 0.042 | 0.275 | 1.15 | ol | 679 | 0.00403 | HV
490-AL1/64-ST1A 380.0 | 11 | 0.059 | 0.253 | 0.96 | ol | 490 | 0.00403 | HV
679-AL1/86-ST1A 380.0 | 14.6 | 0.042 | 0.25 | 1.15 | ol | 679 | 0.00403 | HV

## trafo_std_types
| i0_percent | pfe_kw | vkr_percent | sn_mva | vn_lv_kv | vn_hv_kv | vk_percent | shift_degree | vector_group | tap_side | tap_neutral | tap_min | tap_max | tap_step_degree | tap_step_percent | tap_phase_shifter
160 MVA 380/110 kV | 0.06 | 60 | 0.25 | 160 | 110 | 380 | 12.2 | 0 | Yy0 | hv | 0 | -9 | 9 | 0 | 1.5 | FALSE
100 MVA 220/110 kV | 0.06 | 55 | 0.26 | 100 | 110 | 220 | 12 | 0 | Yy0 | hv | 0 | -9 | 9 | 0 | 1.5 | FALSE
63 MVA 110/20 kV | 0.04 | 22 | 0.32 | 63 | 20 | 110 | 18 | 150 | YNd5 | hv | 0 | -9 | 9 | 0 | 1.5 | FALSE
40 MVA 110/20 kV | 0.05 | 18 | 0.34 | 40 | 20 | 110 | 16.2 | 150 | YNd5 | hv | 0 | -9 | 9 | 0 | 1.5 | FALSE
25 MVA 110/20 kV | 0.07 | 14 | 0.41 | 25 | 20 | 110 | 12 | 150 | YNd5 | hv | 0 | -9 | 9 | 0 | 1.5 | FALSE
63 MVA 110/10 kV | 0.04 | 22 | 0.32 | 63 | 10 | 110 | 18 | 150 | YNd5 | hv | 0 | -9 | 9 | 0 | 1.5 | FALSE
40 MVA 110/10 kV | 0.05 | 18 | 0.34 | 40 | 10 | 110 | 16.2 | 150 | YNd5 | hv | 0 | -9 | 9 | 0 | 1.5 | FALSE
25 MVA 110/10 kV | 0.07 | 14 | 0.41 | 25 | 10 | 110 | 12 | 150 | YNd5 | hv | 0 | -9 | 9 | 0 | 1.5 | FALSE
0.25 MVA 20/0.4 kV | 0.32 | 0.8 | 1.44 | 0.25 | 0.4 | 20 | 6 | 150 | Yzn5 | hv | 0 | -2 | 2 | 0 | 2.5 | FALSE
0.4 MVA 20/0.4 kV | 0.3375 | 1.35 | 1.425 | 0.4 | 0.4 | 20 | 6 | 150 | Dyn5 | hv | 0 | -2 | 2 | 0 | 2.5 | FALSE
0.63 MVA 20/0.4 kV | 0.2619 | 1.65 | 1.206 | 0.63 | 0.4 | 20 | 6 | 150 | Dyn5 | hv | 0 | -2 | 2 | 0 | 2.5 | FALSE
0.25 MVA 10/0.4 kV | 0.24 | 0.6 | 1.2 | 0.25 | 0.4 | 10 | 4 | 150 | Dyn5 | hv | 0 | -2 | 2 | 0 | 2.5 | FALSE
0.4 MVA 10/0.4 kV | 0.2375 | 0.95 | 1.325 | 0.4 | 0.4 | 10 | 4 | 150 | Dyn5 | hv | 0 | -2 | 2 | 0 | 2.5 | FALSE
0.63 MVA 10/0.4 kV | 0.1873 | 1.18 | 1.0794 | 0.63 | 0.4 | 10 | 4 | 150 | Dyn5 | hv | 0 | -2 | 2 | 0 | 2.5 | FALSE

## trafo3w_std_types
| sn_hv_mva | sn_mv_mva | sn_lv_mva | vn_hv_kv | vn_mv_kv | vn_lv_kv | vk_hv_percent | vk_mv_percent | vk_lv_percent | vkr_hv_percent | vkr_mv_percent | vkr_lv_percent | pfe_kw | i0_percent | shift_mv_degree | shift_lv_degree | vector_group | tap_side | tap_neutral | tap_min | tap_max | tap_step_percent
63/25/38 MVA 110/20/10 kV | 63 | 25 | 38 | 110 | 20 | 10 | 10.4 | 10.4 | 10.4 | 0.28 | 0.32 | 0.35 | 35 | 0.89 | 0 | 0 | YN0yn0yn0 | hv | 0 | -10 | 10 | 1.2
63/25/38 MVA 110/10/10 kV | 63 | 25 | 38 | 110 | 10 | 10 | 10.4 | 10.4 | 10.4 | 0.28 | 0.32 | 0.35 | 35 | 0.89 | 0 | 0 | YN0yn0yn0 | hv | 0 | -10 | 10 | 1.2

## fuse_std_types
| fuse_type | i_rated_a | t_avg | t_min | t_total | x_avg | x_min | x_total
HV 100A | HV 100A | 100 | 0 | [10.0, 3.64, 0.854, 0.281, 0.1, 0.0531, 0.022, 0.01] | [10.0, 4.267, 1.21, 0.403, 0.1, 0.058, 0.022, 0.01] | 0 | [300.0, 350.0, 450.0, 550.0, 700.0, 850.0, 1200.0, 1752.0] | [600.0, 700.0, 900.0, 1150.0, 1665.0, 2000.0, 3000.0, 4313.0]
HV 10A | HV 10A | 10 | 0 | [10.0, 1675.0, 0.344, 0.156, 0.1, 0.0417, 0.0171, 0.01] | [10.0, 1.3, 0.3, 0.155, 0.1, 0.0555, 0.023, 0.01] | 0 | [30.0, 32.0, 35.0, 37.0, 39.0, 50.0, 70.0, 88.0] | [60.0, 70.0, 80.0, 87.0, 94.0, 110.0, 150.0, 216.0]
HV 125A | HV 125A | 125 | 0 | [10.0, 1.82, 0.344, 0.1, 0.0467, 0.0269, 0.01] | [10.0, 2.478, 0.426, 0.1, 0.0427, 0.0211, 0.01] | 0 | [375.0, 500.0, 700.0, 925.0, 1200.0, 1500.0, 2341.0] | [750.0, 1000.0, 1500.0, 2200.0, 3000.0, 4000.0, 5765.0]
HV 160A | HV 160A | 160 | 0 | [10.0, 4.15, 1.03, 0.198, 0.1, 0.051, 0.0172, 0.01] | [10.0, 2.3, 0.734, 0.274, 0.1, 0.046, 0.0177, 0.01] | 0 | [480.0, 550.0, 700.0, 1000.0, 1260.0, 1600.0, 2500.0, 3227.0] | [960.0, 1300.0, 1700.0, 2200.0, 2996.0, 4000.0, 6000.0, 7946.0]
HV 16A | HV 16A | 16 | 0 | [10.0, 0.352, 0.164, 0.1, 0.0649, 0.0342, 0.01] | [10.0, 2.34, 0.722, 0.181, 0.1, 0.055, 0.0296, 0.01] | 0 | [48.0, 60.0, 65.0, 71.0, 80.0, 100.0, 162.0] | [96.0, 110.0, 125.0, 150.0, 168.0, 200.0, 250.0, 398.0]
HV 200A | HV 200A | 200 | 0 | [10.0, 4.267, 1.21, 0.403, 0.1, 0.058, 0.022, 0.01] | [10.0, 3.73, 1.654, 0.328, 0.1, 0.0531, 0.019, 0.01] | 0 | [600.0, 700.0, 900.0, 1150.0, 1665.0, 2000.0, 3000.0, 4313.0] | [1200.0, 1500.0, 1800.0, 2700.0, 3960.0, 5000.0, 7500.0, 10620.0]
HV 20A | HV 20A | 20 | 0 | [10.0, 1.3, 0.3, 0.155, 0.1, 0.0555, 0.023, 0.01] | [10.0, 1.3, 0.161, 0.1, 0.0611, 0.0399, 0.0141, 0.01] | 0 | [60.0, 70.0, 80.0, 87.0, 94.0, 110.0, 150.0, 216.0] | [120.0, 150.0, 200.0, 223.0, 260.0, 300.0, 450.0, 532.0]
HV 25A | HV 25A | 25 | 0 | [10.0, 2.512, 0.833, 0.299, 0.1, 0.0372, 0.0223, 0.01] | [10.0, 3.125, 0.597, 0.198, 0.1, 0.0378, 0.022, 0.01] | 0 | [75.0, 82.0, 90.0, 100.0, 124.0, 170.0, 200.0, 289.0] | [150.0, 170.0, 210.0, 250.0, 294.0, 400.0, 500.0, 711.0]
HV 31.5A | HV 31.5A | 31.5 | 0 | [10.0, 2.34, 0.722, 0.181, 0.1, 0.055, 0.0296, 0.01] | [10.0, 2.84, 0.368, 0.164, 0.1, 0.0621, 0.0378, 0.0195, 0.01] | 0 | [95.0, 110.0, 125.0, 150.0, 165.0, 200.0, 250.0, 390.0] | [189.0, 220.0, 300.0, 350.0, 393.0, 450.0, 530.0, 700.0, 960.0]
HV 40A | HV 40A | 40 | 0 | [10.0, 1.3, 0.161, 0.1, 0.0611, 0.0399, 0.0141, 0.01] | [10.0, 2.05, 0.369, 0.198, 0.1, 0.051, 0.0298, 0.01] | 0 | [120.0, 150.0, 200.0, 223.0, 260.0, 300.0, 450.0, 532.0] | [240.0, 300.0, 400.0, 450.0, 530.0, 650.0, 800.0, 1311.0]
HV 50A | HV 50A | 50 | 0 | [10.0, 3.215, 0.597, 0.198, 0.1, 0.0378, 0.022, 0.01] | [10.0, 3.64, 0.854, 0.281, 0.1, 0.0531, 0.022, 0.01] | 0 | [150.0, 170.0, 210.0, 250.0, 294.0, 400.0, 500.0, 711.0] | [300.0, 350.0, 450.0, 550.0, 700.0, 850.0, 1200.0, 1752.0]
HV 6.3A | HV 6.3A | 6.3 | 0 | [10.0, 1.39, 0.344, 0.168, 0.1, 0.056, 0.0263, 0.01] | [10.0, 1.711, 0.516, 0.198, 0.1, 0.0634, 0.0303, 0.01] | 0 | [19.0, 19.5, 20.4, 20.8, 22.0, 25.0, 32.0, 48.0] | [38.0, 40.0, 43.0, 48.0, 53.0, 60.0, 75.0, 118.0]
HV 63A | HV 63A | 63 | 0 | [10.0, 2.84, 0.368, 0.164, 0.1, 0.0621, 0.0378, 0.0195, 0.01] | [10.0, 1.82, 0.344, 0.1, 0.0467, 0.0269, 0.01] | 0 | [189.0, 220.0, 300.0, 350.0, 393.0, 450.0, 530.0, 700.0, 961.0] | [378.0, 500.0, 700.0, 934.0, 1200.0, 1500.0, 2366.0]
HV 80A | HV 80A | 80 | 0 | [10.0, 2.05, 0.369, 0.198, 0.1, 0.051, 0.0298, 0.01] | [10.0, 4.15, 1.03, 0.198, 0.1, 0.051, 0.0172, 0.01] | 0 | [240.0, 300.0, 400.0, 450.0, 530.0, 650.0, 800.0, 1311.0] | [480.0, 550.0, 700.0, 1000.0, 1260.0, 1600.0, 2500.0, 3227.0]
Siemens NH-1-100 | Siemens NH-1-100 | 100 | [5400.0, 2000.0, 400.0, 20.0, 1.0, 0.2, 0.012, 0.004] | 0 | 0 | [150.0, 190.0, 250.0, 430.0, 900.0, 1250.0, 2700.0, 3600.0] | 0 | 0
Siemens NH-1-125 | Siemens NH-1-125 | 125 | [4800.0, 120.0, 7.0, 0.1, 0.004] | 0 | 0 | [180.0, 400.0, 740.0, 2000.0, 4250.0] | 0 | 0
Siemens NH-1-16 | Siemens NH-1-16 | 16 | [4000.0, 400.0, 2.0, 0.1, 0.04, 0.01] | 0 | 0 | [26.0, 35.0, 75.0, 150.0, 200.0, 300.0] | 0 | 0
Siemens NH-1-160 | Siemens NH-1-160 | 160 | [4800.0, 120.0, 7.0, 0.1, 0.004] | 0 | 0 | [210.0, 500.0, 900.0, 2300.0, 5000.0] | 0 | 0
Siemens NH-1-25 | Siemens NH-1-25 | 25 | [4000.0, 1000.0, 10.0, 0.2, 0.02, 0.01] | 0 | 0 | [40.0, 50.0, 100.0, 210.0, 400.0, 500.0] | 0 | 0
Siemens NH-1-50 | Siemens NH-1-50 | 50 | [4000.0, 40.0, 4.0, 1.0, 0.02, 0.01] | 0 | 0 | [86.0, 200.0, 300.0, 400.0, 1000.0, 1280.0] | 0 | 0
Siemens NH-1-63 | Siemens NH-1-63 | 63 | [4000.0, 100.0, 10.0, 2.0, 0.04, 0.01] | 0 | 0 | [100.0, 200.0, 300.0, 400.0, 1000.0, 1500.0] | 0 | 0
Siemens NH-1-80 | Siemens NH-1-80 | 80 | [4800.0, 120.0, 7.0, 0.1, 0.01] | 0 | 0 | [150.58, 250.0, 450.0, 1150.0, 2470.0] | 0 | 0
Siemens NH-2-1000 | Siemens NH-2-1000 | 1000 | [4800.0, 120.0, 7.0, 0.1, 0.004] | 0 | 0 | [1900.0, 3500.0, 8400.0, 24000.0, 52000.0] | 0 | 0
Siemens NH-2-200 | Siemens NH-2-200 | 200 | [4800.0, 120.0, 7.0, 0.1, 0.004] | 0 | 0 | [280.0, 650.0, 1200.0, 3000.0, 7000.0] | 0 | 0
Siemens NH-2-224 | Siemens NH-2-224 | 224 | [4800.0, 120.0, 7.0, 0.2, 0.04, 0.004] | 0 | 0 | [400.0, 750.0, 1453.0, 3025.0, 4315.0, 7600.0] | 0 | 0
Siemens NH-2-250 | Siemens NH-2-250 | 250 | [4800.0, 120.0, 7.0, 0.1, 0.004] | 0 | 0 | [450.0, 800.0, 1650.0, 4000.0, 8500.0] | 0 | 0
Siemens NH-2-315 | Siemens NH-2-315 | 315 | [4800.0, 120.0, 7.0, 0.1, 0.004] | 0 | 0 | [550.0, 920.0, 1900.0, 5000.0, 11000.0] | 0 | 0
Siemens NH-2-355 | Siemens NH-2-355 | 355 | [4800.0, 120.0, 6.0, 0.1, 0.004] | 0 | 0 | [650.0, 1116.27, 2350.0, 5840.0, 12790.0] | 0 | 0
Siemens NH-2-400 | Siemens NH-2-400 | 400 | [4800.0, 120.0, 7.0, 0.1, 0.004] | 0 | 0 | [720.0, 1350.0, 2800.0, 6500.0, 15000.0] | 0 | 0
Siemens NH-2-425 | Siemens NH-2-425 | 425 | [4800.0, 120.0, 7.0, 0.1, 0.004] | 0 | 0 | [850.0, 1500.0, 3050.0, 7500.0, 16500.0] | 0 | 0
Siemens NH-2-630 | Siemens NH-2-630 | 630 | [4800.0, 120.0, 7.0, 0.1, 0.004] | 0 | 0 | [1200.0, 2000.0, 4800.0, 12000.0, 26000.0] | 0 | 0

## dtypes
| element | column | dtype
0 | bus | name | object
1 | bus | vn_kv | float64
2 | bus | type | object
3 | bus | zone | object
4 | bus | in_service | bool
5 | load | name | object
6 | load | bus | uint32
7 | load | p_mw | float64
8 | load | q_mvar | float64
9 | load | const_z_percent | float64
10 | load | const_i_percent | float64
11 | load | sn_mva | float64
12 | load | scaling | float64
13 | load | in_service | bool
14 | load | type | object
15 | ext_grid | name | object
16 | ext_grid | bus | uint32
17 | ext_grid | vm_pu | float64
18 | ext_grid | va_degree | float64
19 | ext_grid | slack_weight | float64
20 | ext_grid | in_service | bool
21 | line | name | object
22 | line | std_type | object
23 | line | from_bus | uint32
24 | line | to_bus | uint32
25 | line | length_km | float64
26 | line | r_ohm_per_km | float64
27 | line | x_ohm_per_km | float64
28 | line | c_nf_per_km | float64
29 | line | g_us_per_km | float64
30 | line | max_i_ka | float64
31 | line | df | float64
32 | line | parallel | uint32
33 | line | type | object
34 | line | in_service | bool
35 | trafo | name | object
36 | trafo | std_type | object
37 | trafo | hv_bus | uint32
38 | trafo | lv_bus | uint32
39 | trafo | sn_mva | float64
40 | trafo | vn_hv_kv | float64
41 | trafo | vn_lv_kv | float64
42 | trafo | vk_percent | float64
43 | trafo | vkr_percent | float64
44 | trafo | pfe_kw | float64
45 | trafo | i0_percent | float64
46 | trafo | shift_degree | float64
47 | trafo | tap_side | object
48 | trafo | tap_neutral | int32
49 | trafo | tap_min | int32
50 | trafo | tap_max | int32
51 | trafo | tap_step_percent | float64
52 | trafo | tap_step_degree | float64
53 | trafo | tap_pos | int32
54 | trafo | tap_phase_shifter | bool
55 | trafo | parallel | uint32
56 | trafo | df | float64
57 | trafo | in_service | bool
58 | line_geodata | coords | object
59 | bus_geodata | x | float64
60 | bus_geodata | y | float64
61 | bus_geodata | coords | object

## parameters
| version | format_version | converged | OPF_converged | name | f_hz | sn_mva
0 | 2.14.6 | 2.14.0 | FALSE | FALSE |  | 50 | 1