## bus
| name | vn_kv | type | zone | in_service
0 | bus_LV_6461-2_0_3_node_0 | 0.4 | n |  | TRUE
1 | bus_LV_6461-2_0_3_node_1 | 0.4 | n |  | TRUE
2 | bus_LV_6461-2_0_3_node_2 | 0.4 | n |  | TRUE
3 | bus_LV_6461-2_0_3_node_3 | 0.4 | n |  | TRUE
4 | bus_LV_6461-2_0_3_node_69 | 0.4 | n |  | TRUE
5 | bus_LV_6461-2_0_3_node_4 | 0.4 | n |  | TRUE
6 | bus_LV_6461-2_0_3_node_67 | 0.4 | n |  | TRUE
7 | bus_LV_6461-2_0_3_node_68 | 0.4 | n |  | TRUE
8 | bus_LV_6461-2_0_3_node_76 | 0.4 | n |  | TRUE
9 | bus_LV_6461-2_0_3_node_77 | 0.4 | n |  | TRUE
10 | bus_LV_6461-2_0_3_node_70 | 0.4 | n |  | TRUE
11 | bus_LV_6461-2_0_3_node_71 | 0.4 | n |  | TRUE
12 | bus_LV_6461-2_0_3_node_73 | 0.4 | n |  | TRUE
13 | bus_LV_6461-2_0_3_node_72 | 0.4 | n |  | TRUE
14 | bus_LV_6461-2_0_3_node_74 | 0.4 | n |  | TRUE
15 | bus_LV_6461-2_0_3_node_75 | 0.4 | n |  | TRUE
16 | bus_LV_6461-2_0_3_node_79 | 0.4 | n |  | TRUE
17 | bus_LV_6461-2_0_3_node_78 | 0.4 | n |  | TRUE
18 | bus_LV_6461-2_0_3_node_87 | 0.4 | n |  | TRUE
19 | bus_LV_6461-2_0_3_node_85 | 0.4 | n |  | TRUE
20 | bus_LV_6461-2_0_3_node_86 | 0.4 | n |  | TRUE
21 | bus_LV_6461-2_0_3_node_91 | 0.4 | n |  | TRUE
22 | bus_LV_6461-2_0_3_node_88 | 0.4 | n |  | TRUE
23 | bus_LV_6461-2_0_3_node_89 | 0.4 | n |  | TRUE
24 | bus_LV_6461-2_0_3_node_90 | 0.4 | n |  | TRUE
25 | bus_LV_6461-2_0_3_node_92 | 0.4 | n |  | TRUE
26 | bus_LV_6461-2_0_3_node_93 | 0.4 | n |  | TRUE
27 | bus_LV_6461-2_0_3_node_94 | 0.4 | n |  | TRUE
28 | bus_LV_6461-2_0_3_node_95 | 0.4 | n |  | TRUE
29 | bus_LV_6461-2_0_3_node_96 | 0.4 | n |  | TRUE
30 | bus_LV_6461-2_0_3_node_98 | 0.4 | n |  | TRUE
31 | bus_LV_6461-2_0_3_node_97 | 0.4 | n |  | TRUE
32 | bus_LV_6461-2_0_3_node_99 | 0.4 | n |  | TRUE
33 | bus_LV_6461-2_0_3_node_100 | 0.4 | n |  | TRUE
34 | bus_LV_6461-2_0_3_node_106 | 0.4 | n |  | TRUE
35 | bus_LV_6461-2_0_3_node_111 | 0.4 | n |  | TRUE
36 | bus_LV_6461-2_0_3_node_113 | 0.4 | n |  | TRUE
37 | bus_LV_6461-2_0_3_node_103 | 0.4 | n |  | TRUE
38 | bus_LV_6461-2_0_3_node_108 | 0.4 | n |  | TRUE
39 | bus_LV_6461-2_0_3_node_107 | 0.4 | n |  | TRUE
40 | bus_LV_6461-2_0_3_node_104 | 0.4 | n |  | TRUE
41 | bus_LV_6461-2_0_3_node_127 | 0.4 | n |  | TRUE
42 | bus_LV_6461-2_0_3_node_126 | 0.4 | n |  | TRUE
43 | bus_LV_6461-2_0_3_node_105 | 0.4 | n |  | TRUE
44 | bus_LV_6461-2_0_3_node_163 | 0.4 | n |  | TRUE
45 | bus_LV_6461-2_0_3_node_117 | 0.4 | n |  | TRUE
46 | bus_LV_6461-2_0_3_node_139 | 0.4 | n |  | TRUE
47 | bus_LV_6461-2_0_3_node_109 | 0.4 | n |  | TRUE
48 | bus_LV_6461-2_0_3_node_110 | 0.4 | n |  | TRUE
49 | bus_LV_6461-2_0_3_node_128 | 0.4 | n |  | TRUE
50 | bus_LV_6461-2_0_3_node_112 | 0.4 | n |  | TRUE
51 | bus_LV_6461-2_0_3_node_124 | 0.4 | n |  | TRUE
52 | bus_LV_6461-2_0_3_node_114 | 0.4 | n |  | TRUE
53 | bus_LV_6461-2_0_3_node_115 | 0.4 | n |  | TRUE
54 | bus_LV_6461-2_0_3_node_116 | 0.4 | n |  | TRUE
55 | bus_LV_6461-2_0_3_node_118 | 0.4 | n |  | TRUE
56 | bus_LV_6461-2_0_3_node_119 | 0.4 | n |  | TRUE
57 | bus_LV_6461-2_0_3_node_120 | 0.4 | n |  | TRUE
58 | bus_LV_6461-2_0_3_node_165 | 0.4 | n |  | TRUE
59 | bus_LV_6461-2_0_3_node_125 | 0.4 | n |  | TRUE
60 | bus_LV_6461-2_0_3_node_121 | 0.4 | n |  | TRUE
61 | bus_LV_6461-2_0_3_node_122 | 0.4 | n |  | TRUE
62 | bus_LV_6461-2_0_3_node_164 | 0.4 | n |  | TRUE
63 | bus_LV_6461-2_0_3_node_130 | 0.4 | n |  | TRUE
64 | bus_LV_6461-2_0_3_node_131 | 0.4 | n |  | TRUE
65 | bus_LV_6461-2_0_3_node_129 | 0.4 | n |  | TRUE
66 | bus_LV_6461-2_0_3_node_140 | 0.4 | n |  | TRUE
67 | bus_LV_6461-2_0_3_node_6 | 0.4 | n |  | TRUE
68 | bus_LV_6461-2_0_3_node_11 | 0.4 | n |  | TRUE
69 | bus_LV_6461-2_0_3_node_12 | 0.4 | n |  | TRUE
70 | bus_LV_6461-2_0_3_node_9 | 0.4 | n |  | TRUE
71 | bus_LV_6461-2_0_3_node_5 | 0.4 | n |  | TRUE
72 | bus_LV_6461-2_0_3_node_66 | 0.4 | n |  | TRUE
73 | bus_LV_6461-2_0_3_node_7 | 0.4 | n |  | TRUE
74 | bus_LV_6461-2_0_3_node_8 | 0.4 | n |  | TRUE
75 | bus_LV_6461-2_0_3_node_18 | 0.4 | n |  | TRUE
76 | bus_LV_6461-2_0_3_node_17 | 0.4 | n |  | TRUE
77 | bus_LV_6461-2_0_3_node_13 | 0.4 | n |  | TRUE
78 | bus_LV_6461-2_0_3_node_10 | 0.4 | n |  | TRUE
79 | bus_LV_6461-2_0_3_node_59 | 0.4 | n |  | TRUE
80 | bus_LV_6461-2_0_3_node_58 | 0.4 | n |  | TRUE
81 | bus_LV_6461-2_0_3_node_166 | 0.4 | n |  | TRUE
82 | bus_LV_6461-2_0_3_node_25 | 0.4 | n |  | TRUE
83 | bus_LV_6461-2_0_3_node_24 | 0.4 | n |  | TRUE
84 | bus_LV_6461-2_0_3_node_14 | 0.4 | n |  | TRUE
85 | bus_LV_6461-2_0_3_node_162 | 0.4 | n |  | TRUE
86 | bus_LV_6461-2_0_3_node_55 | 0.4 | n |  | TRUE
87 | bus_LV_6461-2_0_3_node_57 | 0.4 | n |  | TRUE
88 | bus_LV_6461-2_0_3_node_15 | 0.4 | n |  | TRUE
89 | bus_LV_6461-2_0_3_node_16 | 0.4 | n |  | TRUE
90 | bus_LV_6461-2_0_3_node_29 | 0.4 | n |  | TRUE
91 | bus_LV_6461-2_0_3_node_37 | 0.4 | n |  | TRUE
92 | bus_LV_6461-2_0_3_node_81 | 0.4 | n |  | TRUE
93 | bus_LV_6461-2_0_3_node_84 | 0.4 | n |  | TRUE
94 | bus_LV_6461-2_0_3_node_22 | 0.4 | n |  | TRUE
95 | bus_LV_6461-2_0_3_node_19 | 0.4 | n |  | TRUE
96 | bus_LV_6461-2_0_3_node_20 | 0.4 | n |  | TRUE
97 | bus_LV_6461-2_0_3_node_21 | 0.4 | n |  | TRUE
98 | bus_LV_6461-2_0_3_node_23 | 0.4 | n |  | TRUE
99 | bus_LV_6461-2_0_3_node_26 | 0.4 | n |  | TRUE
100 | bus_LV_6461-2_0_3_node_27 | 0.4 | n |  | TRUE
101 | bus_LV_6461-2_0_3_node_80 | 0.4 | n |  | TRUE
102 | bus_LV_6461-2_0_3_node_83 | 0.4 | n |  | TRUE
103 | bus_LV_6461-2_0_3_node_28 | 0.4 | n |  | TRUE
104 | bus_LV_6461-2_0_3_node_30 | 0.4 | n |  | TRUE
105 | bus_LV_6461-2_0_3_node_31 | 0.4 | n |  | TRUE
106 | bus_LV_6461-2_0_3_node_38 | 0.4 | n |  | TRUE
107 | bus_LV_6461-2_0_3_node_43 | 0.4 | n |  | TRUE
108 | bus_LV_6461-2_0_3_node_34 | 0.4 | n |  | TRUE
109 | bus_LV_6461-2_0_3_node_48 | 0.4 | n |  | TRUE
110 | bus_LV_6461-2_0_3_node_32 | 0.4 | n |  | TRUE
111 | bus_LV_6461-2_0_3_node_33 | 0.4 | n |  | TRUE
112 | bus_LV_6461-2_0_3_node_35 | 0.4 | n |  | TRUE
113 | bus_LV_6461-2_0_3_node_36 | 0.4 | n |  | TRUE
114 | bus_LV_6461-2_0_3_node_39 | 0.4 | n |  | TRUE
115 | bus_LV_6461-2_0_3_node_40 | 0.4 | n |  | TRUE
116 | bus_LV_6461-2_0_3_node_41 | 0.4 | n |  | TRUE
117 | bus_LV_6461-2_0_3_node_49 | 0.4 | n |  | TRUE
118 | bus_LV_6461-2_0_3_node_42 | 0.4 | n |  | TRUE
119 | bus_LV_6461-2_0_3_node_52 | 0.4 | n |  | TRUE
120 | bus_LV_6461-2_0_3_node_46 | 0.4 | n |  | TRUE
121 | bus_LV_6461-2_0_3_node_44 | 0.4 | n |  | TRUE
122 | bus_LV_6461-2_0_3_node_45 | 0.4 | n |  | TRUE
123 | bus_LV_6461-2_0_3_node_47 | 0.4 | n |  | TRUE
124 | bus_LV_6461-2_0_3_node_51 | 0.4 | n |  | TRUE
125 | bus_LV_6461-2_0_3_node_50 | 0.4 | n |  | TRUE
126 | bus_LV_6461-2_0_3_node_53 | 0.4 | n |  | TRUE
127 | bus_LV_6461-2_0_3_node_54 | 0.4 | n |  | TRUE
128 | bus_LV_6461-2_0_3_node_144 | 0.4 | n |  | TRUE
129 | bus_LV_6461-2_0_3_node_141 | 0.4 | n |  | TRUE
130 | bus_LV_6461-2_0_3_node_63 | 0.4 | n |  | TRUE
131 | bus_LV_6461-2_0_3_node_137 | 0.4 | n |  | TRUE
132 | bus_LV_6461-2_0_3_node_149 | 0.4 | n |  | TRUE
133 | bus_LV_6461-2_0_3_node_146 | 0.4 | n |  | TRUE
134 | bus_LV_6461-2_0_3_node_142 | 0.4 | n |  | TRUE
135 | bus_LV_6461-2_0_3_node_65 | 0.4 | n |  | TRUE
136 | bus_LV_6461-2_0_3_node_62 | 0.4 | n |  | TRUE
137 | bus_LV_6461-2_0_3_node_56 | 0.4 | n |  | TRUE
138 | bus_LV_6461-2_0_3_node_60 | 0.4 | n |  | TRUE
139 | bus_LV_6461-2_0_3_node_61 | 0.4 | n |  | TRUE
140 | bus_LV_6461-2_0_3_node_64 | 0.4 | n |  | TRUE
141 | bus_LV_6461-2_0_3_node_132 | 0.4 | n |  | TRUE
142 | bus_LV_6461-2_0_3_node_133 | 0.4 | n |  | TRUE
143 | bus_LV_6461-2_0_3_node_134 | 0.4 | n |  | TRUE
144 | bus_LV_6461-2_0_3_node_136 | 0.4 | n |  | TRUE
145 | bus_LV_6461-2_0_3_node_143 | 0.4 | n |  | TRUE
146 | bus_LV_6461-2_0_3_node_157 | 0.4 | n |  | TRUE
147 | bus_LV_6461-2_0_3_node_154 | 0.4 | n |  | TRUE
148 | bus_LV_6461-2_0_3_node_147 | 0.4 | n |  | TRUE
149 | bus_LV_6461-2_0_3_node_150 | 0.4 | n |  | TRUE
150 | bus_LV_6461-2_0_3_node_148 | 0.4 | n |  | TRUE
151 | bus_LV_6461-2_0_3_node_158 | 0.4 | n |  | TRUE
152 | bus_LV_6461-2_0_3_node_152 | 0.4 | n |  | TRUE
153 | bus_LV_6461-2_0_3_node_155 | 0.4 | n |  | TRUE
154 | bus_LV_6461-2_0_3_node_153 | 0.4 | n |  | TRUE
155 | bus_LV_6461-2_0_3_node_161 | 0.4 | n |  | TRUE
156 | bus_LV_6461-2_0_3_node_160 | 0.4 | n |  | TRUE
157 | bus_LV_6461-2_0_3_node_159 | 0.4 | n |  | TRUE
158 | bus_MV_444_1_node_67 | 20 | n |  | TRUE

## load
| name | bus | p_mw | q_mvar | const_z_percent | const_i_percent | sn_mva | scaling | in_service | type
0 | LV_6461-2_0_3_load_0 | 0 | 0.017135 | 0.0042943 | 0 | 0 |  | 1 | TRUE | wye
1 | LV_6461-2_0_3_load_2 | 2 | 0.00023981 | 6.0103e-05 | 0 | 0 |  | 1 | TRUE | wye
2 | LV_6461-2_0_3_load_4 | 5 | 0.00076841 | 0.00019258 | 0 | 0 |  | 1 | TRUE | wye
3 | LV_6461-2_0_3_load_76 | 8 | 0.013141 | 0.0032935 | 0 | 0 |  | 1 | TRUE | wye
4 | LV_6461-2_0_3_load_77 | 9 | 0.0033061 | 0.00082858 | 0 | 0 |  | 1 | TRUE | wye
5 | LV_6461-2_0_3_load_70 | 10 | 0.0083342 | 0.0020887 | 0 | 0 |  | 1 | TRUE | wye
6 | LV_6461-2_0_3_load_74 | 14 | 0.0054189 | 0.0013581 | 0 | 0 |  | 1 | TRUE | wye
7 | LV_6461-2_0_3_load_79 | 16 | 0.0022192 | 0.0005562 | 0 | 0 |  | 1 | TRUE | wye
8 | LV_6461-2_0_3_load_78 | 17 | 0.0045673 | 0.0011447 | 0 | 0 |  | 1 | TRUE | wye
9 | LV_6461-2_0_3_load_85 | 19 | 0.0028115 | 0.00070462 | 0 | 0 |  | 1 | TRUE | wye
10 | LV_6461-2_0_3_load_86 | 20 | 0.00072077 | 0.00018064 | 0 | 0 |  | 1 | TRUE | wye
11 | LV_6461-2_0_3_load_88 | 22 | 0.004233 | 0.0010609 | 0 | 0 |  | 1 | TRUE | wye
12 | LV_6461-2_0_3_load_89 | 23 | 0.0020213 | 0.00050658 | 0 | 0 |  | 1 | TRUE | wye
13 | LV_6461-2_0_3_load_92 | 25 | 0.00097521 | 0.00024441 | 0 | 0 |  | 1 | TRUE | wye
14 | LV_6461-2_0_3_load_94 | 27 | 0.001536 | 0.00038495 | 0 | 0 |  | 1 | TRUE | wye
15 | LV_6461-2_0_3_load_95 | 28 | 0.0035571 | 0.00089149 | 0 | 0 |  | 1 | TRUE | wye
16 | LV_6461-2_0_3_load_97 | 31 | 0.0029186 | 0.00073147 | 0 | 0 |  | 1 | TRUE | wye
17 | LV_6461-2_0_3_load_106 | 34 | 0.00070053 | 0.00017557 | 0 | 0 |  | 1 | TRUE | wye
18 | LV_6461-2_0_3_load_113 | 36 | 0.0020042 | 0.0005023 | 0 | 0 |  | 1 | TRUE | wye
19 | LV_6461-2_0_3_load_107 | 39 | 0.00075723 | 0.00018978 | 0 | 0 |  | 1 | TRUE | wye
20 | LV_6461-2_0_3_load_126 | 42 | 0.00036162 | 9.0629e-05 | 0 | 0 |  | 1 | TRUE | wye
21 | LV_6461-2_0_3_load_163 | 44 | 0.00088393 | 0.00022153 | 0 | 0 |  | 1 | TRUE | wye
22 | LV_6461-2_0_3_load_139 | 46 | 0.0085266 | 0.002137 | 0 | 0 |  | 1 | TRUE | wye
23 | LV_6461-2_0_3_load_109 | 47 | 0.00054472 | 0.00013652 | 0 | 0 |  | 1 | TRUE | wye
24 | LV_6461-2_0_3_load_128 | 49 | 0.0014696 | 0.00036831 | 0 | 0 |  | 1 | TRUE | wye
25 | LV_6461-2_0_3_load_124 | 51 | 0.004511 | 0.0011306 | 0 | 0 |  | 1 | TRUE | wye
26 | LV_6461-2_0_3_load_114 | 52 | 0.005198 | 0.0013028 | 0 | 0 |  | 1 | TRUE | wye
27 | LV_6461-2_0_3_load_115 | 53 | 0.003843 | 0.00096314 | 0 | 0 |  | 1 | TRUE | wye
28 | LV_6461-2_0_3_load_116 | 54 | 0.0022321 | 0.00055942 | 0 | 0 |  | 1 | TRUE | wye
29 | LV_6461-2_0_3_load_165 | 58 | 0.0008886 | 0.0002227 | 0 | 0 |  | 1 | TRUE | wye
30 | LV_6461-2_0_3_load_125 | 59 | 0.0055449 | 0.0013897 | 0 | 0 |  | 1 | TRUE | wye
31 | LV_6461-2_0_3_load_122 | 61 | 0.0049359 | 0.001237 | 0 | 0 |  | 1 | TRUE | wye
32 | LV_6461-2_0_3_load_164 | 62 | 0.0017881 | 0.00044813 | 0 | 0 |  | 1 | TRUE | wye
33 | LV_6461-2_0_3_load_130 | 63 | 0.0008043 | 0.00020158 | 0 | 0 |  | 1 | TRUE | wye
34 | LV_6461-2_0_3_load_131 | 64 | 0.0017003 | 0.00042612 | 0 | 0 |  | 1 | TRUE | wye
35 | LV_6461-2_0_3_load_140 | 66 | 0.0014676 | 0.00036781 | 0 | 0 |  | 1 | TRUE | wye
36 | LV_6461-2_0_3_load_9 | 70 | 0.0041145 | 0.0010312 | 0 | 0 |  | 1 | TRUE | wye
37 | LV_6461-2_0_3_load_66 | 72 | 0.0053374 | 0.0013377 | 0 | 0 |  | 1 | TRUE | wye
38 | LV_6461-2_0_3_load_17 | 76 | 0.0012006 | 0.00030089 | 0 | 0 |  | 1 | TRUE | wye
39 | LV_6461-2_0_3_load_13 | 77 | 0.0017667 | 0.00044276 | 0 | 0 |  | 1 | TRUE | wye
40 | LV_6461-2_0_3_load_10 | 78 | 0.00028804 | 7.2191e-05 | 0 | 0 |  | 1 | TRUE | wye
41 | LV_6461-2_0_3_load_58 | 80 | 0.0018572 | 0.00046546 | 0 | 0 |  | 1 | TRUE | wye
42 | LV_6461-2_0_3_load_166 | 81 | 0.0091455 | 0.0022921 | 0 | 0 |  | 1 | TRUE | wye
43 | LV_6461-2_0_3_load_24 | 83 | 0.0038524 | 0.0009655 | 0 | 0 |  | 1 | TRUE | wye
44 | LV_6461-2_0_3_load_14 | 84 | 0.00023465 | 5.881e-05 | 0 | 0 |  | 1 | TRUE | wye
45 | LV_6461-2_0_3_load_162 | 85 | 0.0020485 | 0.0005134 | 0 | 0 |  | 1 | TRUE | wye
46 | LV_6461-2_0_3_load_15 | 88 | 0.0028207 | 0.00070693 | 0 | 0 |  | 1 | TRUE | wye
47 | LV_6461-2_0_3_load_16 | 89 | 0.0022718 | 0.00056936 | 0 | 0 |  | 1 | TRUE | wye
48 | LV_6461-2_0_3_load_29 | 90 | 0.0021943 | 0.00054994 | 0 | 0 |  | 1 | TRUE | wye
49 | LV_6461-2_0_3_load_37 | 91 | 0.00095578 | 0.00023954 | 0 | 0 |  | 1 | TRUE | wye
50 | LV_6461-2_0_3_load_81 | 92 | 0.00090138 | 0.00022591 | 0 | 0 |  | 1 | TRUE | wye
51 | LV_6461-2_0_3_load_19 | 95 | 0.0013776 | 0.00034526 | 0 | 0 |  | 1 | TRUE | wye
52 | LV_6461-2_0_3_load_20 | 96 | 0.00081803 | 0.00020502 | 0 | 0 |  | 1 | TRUE | wye
53 | LV_6461-2_0_3_load_21 | 97 | 0.0018469 | 0.00046287 | 0 | 0 |  | 1 | TRUE | wye
54 | LV_6461-2_0_3_load_23 | 98 | 0.0028441 | 0.00071281 | 0 | 0 |  | 1 | TRUE | wye
55 | LV_6461-2_0_3_load_26 | 99 | 0.0018406 | 0.0004613 | 0 | 0 |  | 1 | TRUE | wye
56 | LV_6461-2_0_3_load_27 | 100 | 0.0018688 | 0.00046837 | 0 | 0 |  | 1 | TRUE | wye
57 | LV_6461-2_0_3_load_80 | 101 | 0.00673 | 0.0016867 | 0 | 0 |  | 1 | TRUE | wye
58 | LV_6461-2_0_3_load_83 | 102 | 0.00214 | 0.00053634 | 0 | 0 |  | 1 | TRUE | wye
59 | LV_6461-2_0_3_load_28 | 103 | 0.0026847 | 0.00067285 | 0 | 0 |  | 1 | TRUE | wye
60 | LV_6461-2_0_3_load_30 | 104 | 0.0019433 | 0.00048704 | 0 | 0 |  | 1 | TRUE | wye
61 | LV_6461-2_0_3_load_43 | 107 | 0.0018995 | 0.00047605 | 0 | 0 |  | 1 | TRUE | wye
62 | LV_6461-2_0_3_load_34 | 108 | 0.0016456 | 0.00041242 | 0 | 0 |  | 1 | TRUE | wye
63 | LV_6461-2_0_3_load_32 | 110 | 0.0020266 | 0.00050791 | 0 | 0 |  | 1 | TRUE | wye
64 | LV_6461-2_0_3_load_33 | 111 | 0.0020626 | 0.00051693 | 0 | 0 |  | 1 | TRUE | wye
65 | LV_6461-2_0_3_load_35 | 112 | 0.00089326 | 0.00022387 | 0 | 0 |  | 1 | TRUE | wye
66 | LV_6461-2_0_3_load_36 | 113 | 0.0012474 | 0.00031263 | 0 | 0 |  | 1 | TRUE | wye
67 | LV_6461-2_0_3_load_39 | 114 | 0.0055815 | 0.0013989 | 0 | 0 |  | 1 | TRUE | wye
68 | LV_6461-2_0_3_load_40 | 115 | 0.00093916 | 0.00023537 | 0 | 0 |  | 1 | TRUE | wye
69 | LV_6461-2_0_3_load_41 | 116 | 0.0016844 | 0.00042214 | 0 | 0 |  | 1 | TRUE | wye
70 | LV_6461-2_0_3_load_49 | 117 | 0.00061536 | 0.00015422 | 0 | 0 |  | 1 | TRUE | wye
71 | LV_6461-2_0_3_load_42 | 118 | 0.0019994 | 0.00050109 | 0 | 0 |  | 1 | TRUE | wye
72 | LV_6461-2_0_3_load_52 | 119 | 0.0014213 | 0.00035621 | 0 | 0 |  | 1 | TRUE | wye
73 | LV_6461-2_0_3_load_46 | 120 | 0.0020559 | 0.00051526 | 0 | 0 |  | 1 | TRUE | wye
74 | LV_6461-2_0_3_load_44 | 121 | 0.0010175 | 0.00025502 | 0 | 0 |  | 1 | TRUE | wye
75 | LV_6461-2_0_3_load_45 | 122 | 0.00095107 | 0.00023836 | 0 | 0 |  | 1 | TRUE | wye
76 | LV_6461-2_0_3_load_47 | 123 | 0.00091943 | 0.00023043 | 0 | 0 |  | 1 | TRUE | wye
77 | LV_6461-2_0_3_load_50 | 125 | 0.00042467 | 0.00010643 | 0 | 0 |  | 1 | TRUE | wye
78 | LV_6461-2_0_3_load_141 | 129 | 0.0010631 | 0.00026643 | 0 | 0 |  | 1 | TRUE | wye
79 | LV_6461-2_0_3_load_137 | 131 | 0.00092598 | 0.00023207 | 0 | 0 |  | 1 | TRUE | wye
80 | LV_6461-2_0_3_load_146 | 133 | 0.0010689 | 0.00026789 | 0 | 0 |  | 1 | TRUE | wye
81 | LV_6461-2_0_3_load_142 | 134 | 0.0011303 | 0.00028328 | 0 | 0 |  | 1 | TRUE | wye
82 | LV_6461-2_0_3_load_65 | 135 | 0.00093259 | 0.00023373 | 0 | 0 |  | 1 | TRUE | wye
83 | LV_6461-2_0_3_load_56 | 137 | 0.002455 | 0.00061528 | 0 | 0 |  | 1 | TRUE | wye
84 | LV_6461-2_0_3_load_60 | 138 | 0.0017766 | 0.00044527 | 0 | 0 |  | 1 | TRUE | wye
85 | LV_6461-2_0_3_load_61 | 139 | 0.0014113 | 0.00035371 | 0 | 0 |  | 1 | TRUE | wye
86 | LV_6461-2_0_3_load_64 | 140 | 0.0016469 | 0.00041275 | 0 | 0 |  | 1 | TRUE | wye
87 | LV_6461-2_0_3_load_132 | 141 | 0.0015117 | 0.00037886 | 0 | 0 |  | 1 | TRUE | wye
88 | LV_6461-2_0_3_load_134 | 143 | 0.0015516 | 0.00038887 | 0 | 0 |  | 1 | TRUE | wye
89 | LV_6461-2_0_3_load_143 | 145 | 0.00096288 | 0.00024132 | 0 | 0 |  | 1 | TRUE | wye
90 | LV_6461-2_0_3_load_157 | 146 | 0.00085546 | 0.0002144 | 0 | 0 |  | 1 | TRUE | wye
91 | LV_6461-2_0_3_load_154 | 147 | 0.00081372 | 0.00020394 | 0 | 0 |  | 1 | TRUE | wye
92 | LV_6461-2_0_3_load_147 | 148 | 0.00096832 | 0.00024268 | 0 | 0 |  | 1 | TRUE | wye
93 | LV_6461-2_0_3_load_150 | 149 | 0.00097036 | 0.0002432 | 0 | 0 |  | 1 | TRUE | wye
94 | LV_6461-2_0_3_load_148 | 150 | 0.00096047 | 0.00024072 | 0 | 0 |  | 1 | TRUE | wye
95 | LV_6461-2_0_3_load_158 | 151 | 0.0016189 | 0.00040574 | 0 | 0 |  | 1 | TRUE | wye
96 | LV_6461-2_0_3_load_152 | 152 | 0.00086286 | 0.00021625 | 0 | 0 |  | 1 | TRUE | wye
97 | LV_6461-2_0_3_load_155 | 153 | 0.00076421 | 0.00019153 | 0 | 0 |  | 1 | TRUE | wye
98 | LV_6461-2_0_3_load_153 | 154 | 0.00077117 | 0.00019327 | 0 | 0 |  | 1 | TRUE | wye
99 | LV_6461-2_0_3_load_161 | 155 | 0.00077402 | 0.00019399 | 0 | 0 |  | 1 | TRUE | wye
100 | LV_6461-2_0_3_load_160 | 156 | 0.00076909 | 0.00019275 | 0 | 0 |  | 1 | TRUE | wye
101 | LV_6461-2_0_3_load_159 | 157 | 0.00077082 | 0.00019319 | 0 | 0 |  | 1 | TRUE | wye

## ext_grid
| name | bus | vm_pu | va_degree | slack_weight | in_service
0 |  | 9 | 1 | 0 | 1 | TRUE

## line
| name | std_type | from_bus | to_bus | length_km | r_ohm_per_km | x_ohm_per_km | c_nf_per_km | g_us_per_km | max_i_ka | df | parallel | type | in_service
0 | LV_6461-2_0_3_line_0 |  | 0 | 1 | 0.03342 | 0.125 | 0.08 | 261 | 0 | 0.364 | 1 | 1 | cs | TRUE
1 | LV_6461-2_0_3_line_1 |  | 0 | 2 | 0.030767 | 0.125 | 0.08 | 261 | 0 | 0.364 | 1 | 1 | cs | TRUE
2 | LV_6461-2_0_3_line_2 |  | 1 | 3 | 0.031589 | 0.125 | 0.08 | 261 | 0 | 0.364 | 1 | 3 | cs | TRUE
3 | LV_6461-2_0_3_line_3 |  | 1 | 4 | 0.057826 | 0.125 | 0.08 | 261 | 0 | 0.364 | 1 | 3 | cs | TRUE
4 | LV_6461-2_0_3_line_4 |  | 3 | 5 | 0.031954 | 0.125 | 0.08 | 261 | 0 | 0.364 | 1 | 1 | cs | TRUE
5 | LV_6461-2_0_3_line_5 |  | 3 | 6 | 0.056221 | 0.125 | 0.08 | 261 | 0 | 0.364 | 1 | 3 | cs | TRUE
6 | LV_6461-2_0_3_line_6 |  | 4 | 9 | 0.014575 | 0.125 | 0.08 | 261 | 0 | 0.364 | 1 | 3 | cs | TRUE
7 | LV_6461-2_0_3_line_7 |  | 5 | 71 | 0.028296 | 0.125 | 0.08 | 261 | 0 | 0.364 | 1 | 1 | cs | TRUE
8 | LV_6461-2_0_3_line_8 |  | 6 | 72 | 0.04464 | 0.125 | 0.08 | 261 | 0 | 0.364 | 1 | 1 | cs | TRUE
9 | LV_6461-2_0_3_line_9 |  | 6 | 7 | 0.032226 | 0.125 | 0.08 | 261 | 0 | 0.364 | 1 | 3 | cs | TRUE
10 | LV_6461-2_0_3_line_10 |  | 7 | 8 | 0.01836 | 0.125 | 0.08 | 261 | 0 | 0.364 | 1 | 3 | cs | TRUE
11 | LV_6461-2_0_3_line_11 |  | 8 | 12 | 0.02169 | 0.125 | 0.08 | 261 | 0 | 0.364 | 1 | 3 | cs | TRUE
12 | LV_6461-2_0_3_line_12 |  | 10 | 11 | 0.0063266 | 0.125 | 0.08 | 261 | 0 | 0.364 | 1 | 1 | cs | TRUE
13 | LV_6461-2_0_3_line_13 |  | 11 | 12 | 0.025367 | 0.125 | 0.08 | 261 | 0 | 0.364 | 1 | 1 | cs | TRUE
14 | LV_6461-2_0_3_line_14 |  | 12 | 14 | 0.014314 | 0.125 | 0.08 | 261 | 0 | 0.364 | 1 | 3 | cs | TRUE
15 | LV_6461-2_0_3_line_15 |  | 13 | 14 | 0.031865 | 0.125 | 0.08 | 261 | 0 | 0.364 | 1 | 3 | cs | TRUE
16 | LV_6461-2_0_3_line_16 |  | 13 | 15 | 0.002063 | 0.125 | 0.08 | 261 | 0 | 0.364 | 1 | 3 | cs | TRUE
17 | LV_6461-2_0_3_line_17 |  | 15 | 16 | 0.032069 | 0.125 | 0.08 | 261 | 0 | 0.364 | 1 | 3 | cs | TRUE
18 | LV_6461-2_0_3_line_18 |  | 16 | 17 | 0.0023952 | 0.125 | 0.08 | 261 | 0 | 0.364 | 1 | 3 | cs | TRUE
19 | LV_6461-2_0_3_line_19 |  | 17 | 18 | 0.11652 | 0.125 | 0.08 | 261 | 0 | 0.364 | 1 | 3 | cs | TRUE
20 | LV_6461-2_0_3_line_20 |  | 18 | 21 | 0.052808 | 0.125 | 0.08 | 261 | 0 | 0.364 | 1 | 3 | cs | TRUE
21 | LV_6461-2_0_3_line_21 |  | 18 | 20 | 0.014742 | 0.125 | 0.08 | 261 | 0 | 0.364 | 1 | 1 | cs | TRUE
22 | LV_6461-2_0_3_line_22 |  | 19 | 20 | 0.020134 | 0.125 | 0.08 | 261 | 0 | 0.364 | 1 | 1 | cs | TRUE
23 | LV_6461-2_0_3_line_23 |  | 21 | 23 | 0.015909 | 0.125 | 0.08 | 261 | 0 | 0.364 | 1 | 3 | cs | TRUE
24 | LV_6461-2_0_3_line_24 |  | 22 | 23 | 0.020846 | 0.125 | 0.08 | 261 | 0 | 0.364 | 1 | 3 | cs | TRUE
25 | LV_6461-2_0_3_line_25 |  | 22 | 24 | 0.015908 | 0.125 | 0.08 | 261 | 0 | 0.364 | 1 | 3 | cs | TRUE
26 | LV_6461-2_0_3_line_26 |  | 24 | 25 | 0.045212 | 0.125 | 0.08 | 261 | 0 | 0.364 | 1 | 3 | cs | TRUE
27 | LV_6461-2_0_3_line_27 |  | 25 | 26 | 0.012492 | 0.125 | 0.08 | 261 | 0 | 0.364 | 1 | 3 | cs | TRUE
28 | LV_6461-2_0_3_line_28 |  | 26 | 27 | 0.017449 | 0.125 | 0.08 | 261 | 0 | 0.364 | 1 | 3 | cs | TRUE
29 | LV_6461-2_0_3_line_29 |  | 27 | 28 | 0.033455 | 0.125 | 0.08 | 261 | 0 | 0.364 | 1 | 3 | cs | TRUE
30 | LV_6461-2_0_3_line_30 |  | 28 | 29 | 0.070036 | 0.125 | 0.08 | 261 | 0 | 0.364 | 1 | 3 | cs | TRUE
31 | LV_6461-2_0_3_line_31 |  | 29 | 30 | 0.16588 | 0.125 | 0.08 | 261 | 0 | 0.364 | 1 | 3 | cs | TRUE
32 | LV_6461-2_0_3_line_32 |  | 30 | 33 | 0.038418 | 0.125 | 0.08 | 261 | 0 | 0.364 | 1 | 1 | cs | TRUE
33 | LV_6461-2_0_3_line_33 |  | 30 | 31 | 0.018693 | 0.125 | 0.08 | 261 | 0 | 0.364 | 1 | 3 | cs | TRUE
34 | LV_6461-2_0_3_line_34 |  | 31 | 32 | 0.030709 | 0.125 | 0.08 | 261 | 0 | 0.364 | 1 | 3 | cs | TRUE
35 | LV_6461-2_0_3_line_35 |  | 32 | 34 | 0.020262 | 0.125 | 0.08 | 261 | 0 | 0.364 | 1 | 3 | cs | TRUE
36 | LV_6461-2_0_3_line_36 |  | 33 | 35 | 0.017972 | 0.125 | 0.08 | 261 | 0 | 0.364 | 1 | 1 | cs | TRUE
37 | LV_6461-2_0_3_line_37 |  | 33 | 36 | 0.018872 | 0.125 | 0.08 | 261 | 0 | 0.364 | 1 | 1 | cs | TRUE
38 | LV_6461-2_0_3_line_38 |  | 34 | 42 | 0.0064228 | 0.125 | 0.08 | 261 | 0 | 0.364 | 1 | 3 | cs | TRUE
39 | LV_6461-2_0_3_line_39 |  | 35 | 50 | 0.055772 | 0.125 | 0.08 | 261 | 0 | 0.364 | 1 | 1 | cs | TRUE
40 | LV_6461-2_0_3_line_40 |  | 35 | 47 | 0.011583 | 0.125 | 0.08 | 261 | 0 | 0.364 | 1 | 1 | cs | TRUE
41 | LV_6461-2_0_3_line_41 |  | 37 | 38 | 0.016668 | 0.125 | 0.08 | 261 | 0 | 0.364 | 1 | 1 | cs | TRUE
42 | LV_6461-2_0_3_line_42 |  | 37 | 39 | 0.0078661 | 0.125 | 0.08 | 261 | 0 | 0.364 | 1 | 1 | cs | TRUE
43 | LV_6461-2_0_3_line_43 |  | 38 | 46 | 0.014554 | 0.125 | 0.08 | 261 | 0 | 0.364 | 1 | 1 | cs | TRUE
44 | LV_6461-2_0_3_line_44 |  | 38 | 43 | 0.01512 | 0.125 | 0.08 | 261 | 0 | 0.364 | 1 | 1 | cs | TRUE
45 | LV_6461-2_0_3_line_45 |  | 40 | 41 | 0.024446 | 0.125 | 0.08 | 261 | 0 | 0.364 | 1 | 3 | cs | TRUE
46 | LV_6461-2_0_3_line_46 |  | 40 | 42 | 0.0029492 | 0.125 | 0.08 | 261 | 0 | 0.364 | 1 | 3 | cs | TRUE
47 | LV_6461-2_0_3_line_47 |  | 41 | 62 | 0.031421 | 0.125 | 0.08 | 261 | 0 | 0.364 | 1 | 1 | cs | TRUE
48 | LV_6461-2_0_3_line_48 |  | 41 | 56 | 0.029558 | 0.125 | 0.08 | 261 | 0 | 0.364 | 1 | 3 | cs | TRUE
49 | LV_6461-2_0_3_line_49 |  | 43 | 44 | 0.003717 | 0.125 | 0.08 | 261 | 0 | 0.364 | 1 | 1 | cs | TRUE
50 | LV_6461-2_0_3_line_50 |  | 43 | 45 | 0.007899 | 0.125 | 0.08 | 261 | 0 | 0.364 | 1 | 1 | cs | TRUE
51 | LV_6461-2_0_3_line_51 |  | 45 | 56 | 0.016969 | 0.125 | 0.08 | 261 | 0 | 0.364 | 1 | 2 | cs | TRUE
52 | LV_6461-2_0_3_line_52 |  | 45 | 53 | 0.0089162 | 0.125 | 0.08 | 261 | 0 | 0.364 | 1 | 1 | cs | TRUE
53 | LV_6461-2_0_3_line_53 |  | 46 | 66 | 0.01956 | 0.125 | 0.08 | 261 | 0 | 0.364 | 1 | 1 | cs | TRUE
54 | LV_6461-2_0_3_line_54 |  | 47 | 48 | 0.0077871 | 0.125 | 0.08 | 261 | 0 | 0.364 | 1 | 1 | cs | TRUE
55 | LV_6461-2_0_3_line_55 |  | 48 | 49 | 0.29296 | 0.125 | 0.08 | 261 | 0 | 0.364 | 1 | 1 | cs | TRUE
56 | LV_6461-2_0_3_line_56 |  | 49 | 65 | 0.02398 | 0.125 | 0.08 | 261 | 0 | 0.364 | 1 | 1 | cs | TRUE
57 | LV_6461-2_0_3_line_57 |  | 50 | 51 | 0.0011361 | 0.125 | 0.08 | 261 | 0 | 0.364 | 1 | 1 | cs | TRUE
58 | LV_6461-2_0_3_line_58 |  | 52 | 53 | 0.0085812 | 0.125 | 0.08 | 261 | 0 | 0.364 | 1 | 1 | cs | TRUE
59 | LV_6461-2_0_3_line_59 |  | 52 | 54 | 0.016291 | 0.125 | 0.08 | 261 | 0 | 0.364 | 1 | 1 | cs | TRUE
60 | LV_6461-2_0_3_line_60 |  | 54 | 55 | 0.015077 | 0.125 | 0.08 | 261 | 0 | 0.364 | 1 | 1 | cs | TRUE
61 | LV_6461-2_0_3_line_61 |  | 55 | 57 | 0.030945 | 0.125 | 0.08 | 261 | 0 | 0.364 | 1 | 1 | cs | TRUE
62 | LV_6461-2_0_3_line_62 |  | 56 | 58 | 0.041671 | 0.125 | 0.08 | 261 | 0 | 0.364 | 1 | 1 | cs | TRUE
63 | LV_6461-2_0_3_line_63 |  | 57 | 59 | 0.0035447 | 0.125 | 0.08 | 261 | 0 | 0.364 | 1 | 1 | cs | TRUE
64 | LV_6461-2_0_3_line_64 |  | 59 | 60 | 0.013518 | 0.125 | 0.08 | 261 | 0 | 0.364 | 1 | 1 | cs | TRUE
65 | LV_6461-2_0_3_line_65 |  | 60 | 61 | 0.013015 | 0.125 | 0.08 | 261 | 0 | 0.364 | 1 | 1 | cs | TRUE
66 | LV_6461-2_0_3_line_66 |  | 63 | 64 | 0.006671 | 0.125 | 0.08 | 261 | 0 | 0.364 | 1 | 1 | cs | TRUE
67 | LV_6461-2_0_3_line_67 |  | 63 | 65 | 0.048965 | 0.125 | 0.08 | 261 | 0 | 0.364 | 1 | 1 | cs | TRUE
68 | LV_6461-2_0_3_line_68 |  | 67 | 68 | 0.059035 | 0.125 | 0.08 | 261 | 0 | 0.364 | 1 | 1 | cs | TRUE
69 | LV_6461-2_0_3_line_69 |  | 67 | 69 | 0.01506 | 0.125 | 0.08 | 261 | 0 | 0.364 | 1 | 1 | cs | TRUE
70 | LV_6461-2_0_3_line_70 |  | 67 | 70 | 0.022548 | 0.125 | 0.08 | 261 | 0 | 0.364 | 1 | 1 | cs | TRUE
71 | LV_6461-2_0_3_line_71 |  | 68 | 79 | 0.034979 | 0.125 | 0.08 | 261 | 0 | 0.364 | 1 | 1 | cs | TRUE
72 | LV_6461-2_0_3_line_72 |  | 68 | 80 | 0.020806 | 0.125 | 0.08 | 261 | 0 | 0.364 | 1 | 1 | cs | TRUE
73 | LV_6461-2_0_3_line_73 |  | 69 | 81 | 0.022572 | 0.125 | 0.08 | 261 | 0 | 0.364 | 1 | 1 | cs | TRUE
74 | LV_6461-2_0_3_line_74 |  | 70 | 78 | 0.016254 | 0.125 | 0.08 | 261 | 0 | 0.364 | 1 | 1 | cs | TRUE
75 | LV_6461-2_0_3_line_75 |  | 71 | 73 | 0.044252 | 0.125 | 0.08 | 261 | 0 | 0.364 | 1 | 1 | cs | TRUE
76 | LV_6461-2_0_3_line_76 |  | 71 | 74 | 0.027385 | 0.125 | 0.08 | 261 | 0 | 0.364 | 1 | 1 | cs | TRUE
77 | LV_6461-2_0_3_line_77 |  | 73 | 75 | 0.070836 | 0.125 | 0.08 | 261 | 0 | 0.364 | 1 | 1 | cs | TRUE
78 | LV_6461-2_0_3_line_78 |  | 73 | 76 | 0.021464 | 0.125 | 0.08 | 261 | 0 | 0.364 | 1 | 1 | cs | TRUE
79 | LV_6461-2_0_3_line_79 |  | 74 | 77 | 0.0089192 | 0.125 | 0.08 | 261 | 0 | 0.364 | 1 | 1 | cs | TRUE
80 | LV_6461-2_0_3_line_80 |  | 74 | 78 | 0.019438 | 0.125 | 0.08 | 261 | 0 | 0.364 | 1 | 1 | cs | TRUE
81 | LV_6461-2_0_3_line_81 |  | 75 | 82 | 0.017222 | 0.125 | 0.08 | 261 | 0 | 0.364 | 1 | 1 | cs | TRUE
82 | LV_6461-2_0_3_line_82 |  | 75 | 83 | 0.040922 | 0.125 | 0.08 | 261 | 0 | 0.364 | 1 | 1 | cs | TRUE
83 | LV_6461-2_0_3_line_83 |  | 77 | 84 | 0.020332 | 0.125 | 0.08 | 261 | 0 | 0.364 | 1 | 1 | cs | TRUE
84 | LV_6461-2_0_3_line_84 |  | 79 | 85 | 0.016871 | 0.125 | 0.08 | 261 | 0 | 0.364 | 1 | 1 | cs | TRUE
85 | LV_6461-2_0_3_line_85 |  | 79 | 86 | 0.039832 | 0.125 | 0.08 | 261 | 0 | 0.364 | 1 | 1 | cs | TRUE
86 | LV_6461-2_0_3_line_86 |  | 80 | 87 | 0.020097 | 0.125 | 0.08 | 261 | 0 | 0.364 | 1 | 1 | cs | TRUE
87 | LV_6461-2_0_3_line_87 |  | 82 | 92 | 0.01553 | 0.125 | 0.08 | 261 | 0 | 0.364 | 1 | 1 | cs | TRUE
88 | LV_6461-2_0_3_line_88 |  | 82 | 93 | 0.12596 | 0.125 | 0.08 | 261 | 0 | 0.364 | 1 | 1 | cs | TRUE
89 | LV_6461-2_0_3_line_89 |  | 83 | 94 | 0.013866 | 0.125 | 0.08 | 261 | 0 | 0.364 | 1 | 1 | cs | TRUE
90 | LV_6461-2_0_3_line_90 |  | 84 | 88 | 0.020682 | 0.125 | 0.08 | 261 | 0 | 0.364 | 1 | 1 | cs | TRUE
91 | LV_6461-2_0_3_line_91 |  | 86 | 130 | 0.047269 | 0.125 | 0.08 | 261 | 0 | 0.364 | 1 | 1 | cs | TRUE
92 | LV_6461-2_0_3_line_92 |  | 86 | 131 | 0.017063 | 0.125 | 0.08 | 261 | 0 | 0.364 | 1 | 1 | cs | TRUE
93 | LV_6461-2_0_3_line_93 |  | 86 | 126 | 0.041003 | 0.125 | 0.08 | 261 | 0 | 0.364 | 1 | 1 | cs | TRUE
94 | LV_6461-2_0_3_line_94 |  | 87 | 137 | 0.010258 | 0.125 | 0.08 | 261 | 0 | 0.364 | 1 | 1 | cs | TRUE
95 | LV_6461-2_0_3_line_95 |  | 88 | 89 | 0.016185 | 0.125 | 0.08 | 261 | 0 | 0.364 | 1 | 1 | cs | TRUE
96 | LV_6461-2_0_3_line_96 |  | 89 | 90 | 0.023788 | 0.125 | 0.08 | 261 | 0 | 0.364 | 1 | 1 | cs | TRUE
97 | LV_6461-2_0_3_line_97 |  | 90 | 91 | 0.00058942 | 0.125 | 0.08 | 261 | 0 | 0.364 | 1 | 1 | cs | TRUE
98 | LV_6461-2_0_3_line_98 |  | 91 | 106 | 0.020724 | 0.125 | 0.08 | 261 | 0 | 0.364 | 1 | 1 | cs | TRUE
99 | LV_6461-2_0_3_line_99 |  | 92 | 101 | 0.020214 | 0.125 | 0.08 | 261 | 0 | 0.364 | 1 | 1 | cs | TRUE
100 | LV_6461-2_0_3_line_100 |  | 93 | 102 | 0.013249 | 0.125 | 0.08 | 261 | 0 | 0.364 | 1 | 1 | cs | TRUE
101 | LV_6461-2_0_3_line_101 |  | 94 | 99 | 0.019304 | 0.125 | 0.08 | 261 | 0 | 0.364 | 1 | 1 | cs | TRUE
102 | LV_6461-2_0_3_line_102 |  | 94 | 96 | 0.015846 | 0.125 | 0.08 | 261 | 0 | 0.364 | 1 | 1 | cs | TRUE
103 | LV_6461-2_0_3_line_103 |  | 95 | 96 | 0.019536 | 0.125 | 0.08 | 261 | 0 | 0.364 | 1 | 1 | cs | TRUE
104 | LV_6461-2_0_3_line_104 |  | 95 | 97 | 0.0047969 | 0.125 | 0.08 | 261 | 0 | 0.364 | 1 | 1 | cs | TRUE
105 | LV_6461-2_0_3_line_105 |  | 97 | 98 | 0.013697 | 0.125 | 0.08 | 261 | 0 | 0.364 | 1 | 1 | cs | TRUE
106 | LV_6461-2_0_3_line_106 |  | 99 | 100 | 0.0080008 | 0.125 | 0.08 | 261 | 0 | 0.364 | 1 | 1 | cs | TRUE
107 | LV_6461-2_0_3_line_107 |  | 100 | 103 | 0.01424 | 0.125 | 0.08 | 261 | 0 | 0.364 | 1 | 1 | cs | TRUE
108 | LV_6461-2_0_3_line_108 |  | 103 | 104 | 0.0072133 | 0.125 | 0.08 | 261 | 0 | 0.364 | 1 | 1 | cs | TRUE
109 | LV_6461-2_0_3_line_109 |  | 104 | 105 | 0.0081321 | 0.125 | 0.08 | 261 | 0 | 0.364 | 1 | 1 | cs | TRUE
110 | LV_6461-2_0_3_line_110 |  | 105 | 107 | 0.010661 | 0.125 | 0.08 | 261 | 0 | 0.364 | 1 | 1 | cs | TRUE
111 | LV_6461-2_0_3_line_111 |  | 105 | 108 | 0.021489 | 0.125 | 0.08 | 261 | 0 | 0.364 | 1 | 1 | cs | TRUE
112 | LV_6461-2_0_3_line_112 |  | 106 | 114 | 0.014032 | 0.125 | 0.08 | 261 | 0 | 0.364 | 1 | 1 | cs | TRUE
113 | LV_6461-2_0_3_line_113 |  | 106 | 115 | 0.040812 | 0.125 | 0.08 | 261 | 0 | 0.364 | 1 | 1 | cs | TRUE
114 | LV_6461-2_0_3_line_114 |  | 107 | 109 | 0.038989 | 0.125 | 0.08 | 261 | 0 | 0.364 | 1 | 1 | cs | TRUE
115 | LV_6461-2_0_3_line_115 |  | 108 | 110 | 0.0088665 | 0.125 | 0.08 | 261 | 0 | 0.364 | 1 | 1 | cs | TRUE
116 | LV_6461-2_0_3_line_116 |  | 109 | 119 | 0.046554 | 0.125 | 0.08 | 261 | 0 | 0.364 | 1 | 1 | cs | TRUE
117 | LV_6461-2_0_3_line_117 |  | 109 | 120 | 0.023221 | 0.125 | 0.08 | 261 | 0 | 0.364 | 1 | 1 | cs | TRUE
118 | LV_6461-2_0_3_line_118 |  | 110 | 111 | 0.023914 | 0.125 | 0.08 | 261 | 0 | 0.364 | 1 | 1 | cs | TRUE
119 | LV_6461-2_0_3_line_119 |  | 111 | 112 | 0.00037692 | 0.125 | 0.08 | 261 | 0 | 0.364 | 1 | 1 | cs | TRUE
120 | LV_6461-2_0_3_line_120 |  | 112 | 113 | 0.0097864 | 0.125 | 0.08 | 261 | 0 | 0.364 | 1 | 1 | cs | TRUE
121 | LV_6461-2_0_3_line_121 |  | 114 | 116 | 0.024252 | 0.125 | 0.08 | 261 | 0 | 0.364 | 1 | 1 | cs | TRUE
122 | LV_6461-2_0_3_line_122 |  | 115 | 117 | 0.0065226 | 0.125 | 0.08 | 261 | 0 | 0.364 | 1 | 1 | cs | TRUE
123 | LV_6461-2_0_3_line_123 |  | 116 | 118 | 0.0085395 | 0.125 | 0.08 | 261 | 0 | 0.364 | 1 | 1 | cs | TRUE
124 | LV_6461-2_0_3_line_124 |  | 119 | 124 | 0.021499 | 0.125 | 0.08 | 261 | 0 | 0.364 | 1 | 1 | cs | TRUE
125 | LV_6461-2_0_3_line_125 |  | 120 | 121 | 0.0038975 | 0.125 | 0.08 | 261 | 0 | 0.364 | 1 | 1 | cs | TRUE
126 | LV_6461-2_0_3_line_126 |  | 121 | 122 | 0.021485 | 0.125 | 0.08 | 261 | 0 | 0.364 | 1 | 1 | cs | TRUE
127 | LV_6461-2_0_3_line_127 |  | 122 | 123 | 0.0018534 | 0.125 | 0.08 | 261 | 0 | 0.364 | 1 | 1 | cs | TRUE
128 | LV_6461-2_0_3_line_128 |  | 124 | 125 | 0.033033 | 0.125 | 0.08 | 261 | 0 | 0.364 | 1 | 1 | cs | TRUE
129 | LV_6461-2_0_3_line_129 |  | 126 | 127 | 0.012041 | 0.125 | 0.08 | 261 | 0 | 0.364 | 1 | 1 | cs | TRUE
130 | LV_6461-2_0_3_line_130 |  | 127 | 128 | 0.035321 | 0.125 | 0.08 | 261 | 0 | 0.364 | 1 | 1 | cs | TRUE
131 | LV_6461-2_0_3_line_131 |  | 127 | 129 | 0.030869 | 0.125 | 0.08 | 261 | 0 | 0.364 | 1 | 1 | cs | TRUE
132 | LV_6461-2_0_3_line_132 |  | 128 | 132 | 0.035737 | 0.125 | 0.08 | 261 | 0 | 0.364 | 1 | 1 | cs | TRUE
133 | LV_6461-2_0_3_line_133 |  | 128 | 133 | 0.016404 | 0.125 | 0.08 | 261 | 0 | 0.364 | 1 | 1 | cs | TRUE
134 | LV_6461-2_0_3_line_134 |  | 129 | 134 | 0.011239 | 0.125 | 0.08 | 261 | 0 | 0.364 | 1 | 1 | cs | TRUE
135 | LV_6461-2_0_3_line_135 |  | 130 | 135 | 0.020057 | 0.125 | 0.08 | 261 | 0 | 0.364 | 1 | 1 | cs | TRUE
136 | LV_6461-2_0_3_line_136 |  | 130 | 136 | 0.067042 | 0.125 | 0.08 | 261 | 0 | 0.364 | 1 | 1 | cs | TRUE
137 | LV_6461-2_0_3_line_137 |  | 132 | 146 | 0.05144 | 0.125 | 0.08 | 261 | 0 | 0.364 | 1 | 1 | cs | TRUE
138 | LV_6461-2_0_3_line_138 |  | 132 | 147 | 0.018406 | 0.125 | 0.08 | 261 | 0 | 0.364 | 1 | 1 | cs | TRUE
139 | LV_6461-2_0_3_line_139 |  | 133 | 148 | 0.014427 | 0.125 | 0.08 | 261 | 0 | 0.364 | 1 | 1 | cs | TRUE
140 | LV_6461-2_0_3_line_140 |  | 134 | 145 | 0.012238 | 0.125 | 0.08 | 261 | 0 | 0.364 | 1 | 1 | cs | TRUE
141 | LV_6461-2_0_3_line_141 |  | 135 | 140 | 0.0083615 | 0.125 | 0.08 | 261 | 0 | 0.364 | 1 | 1 | cs | TRUE
142 | LV_6461-2_0_3_line_142 |  | 136 | 138 | 0.027291 | 0.125 | 0.08 | 261 | 0 | 0.364 | 1 | 1 | cs | TRUE
143 | LV_6461-2_0_3_line_143 |  | 138 | 139 | 0.0038505 | 0.125 | 0.08 | 261 | 0 | 0.364 | 1 | 1 | cs | TRUE
144 | LV_6461-2_0_3_line_144 |  | 141 | 142 | 0.015264 | 0.125 | 0.08 | 261 | 0 | 0.364 | 1 | 1 | cs | TRUE
145 | LV_6461-2_0_3_line_145 |  | 141 | 143 | 0.016939 | 0.125 | 0.08 | 261 | 0 | 0.364 | 1 | 1 | cs | TRUE
146 | LV_6461-2_0_3_line_146 |  | 142 | 144 | 0.033698 | 0.125 | 0.08 | 261 | 0 | 0.364 | 1 | 1 | cs | TRUE
147 | LV_6461-2_0_3_line_147 |  | 144 | 145 | 0.026389 | 0.125 | 0.08 | 261 | 0 | 0.364 | 1 | 1 | cs | TRUE
148 | LV_6461-2_0_3_line_148 |  | 146 | 151 | 0.0054209 | 0.125 | 0.08 | 261 | 0 | 0.364 | 1 | 1 | cs | TRUE
149 | LV_6461-2_0_3_line_149 |  | 147 | 152 | 0.012195 | 0.125 | 0.08 | 261 | 0 | 0.364 | 1 | 1 | cs | TRUE
150 | LV_6461-2_0_3_line_150 |  | 148 | 150 | 0.011467 | 0.125 | 0.08 | 261 | 0 | 0.364 | 1 | 1 | cs | TRUE
151 | LV_6461-2_0_3_line_151 |  | 149 | 150 | 0.012326 | 0.125 | 0.08 | 261 | 0 | 0.364 | 1 | 1 | cs | TRUE
152 | LV_6461-2_0_3_line_152 |  | 151 | 157 | 0.010131 | 0.125 | 0.08 | 261 | 0 | 0.364 | 1 | 1 | cs | TRUE
153 | LV_6461-2_0_3_line_153 |  | 152 | 154 | 0.011992 | 0.125 | 0.08 | 261 | 0 | 0.364 | 1 | 1 | cs | TRUE
154 | LV_6461-2_0_3_line_154 |  | 153 | 154 | 0.011463 | 0.125 | 0.08 | 261 | 0 | 0.364 | 1 | 1 | cs | TRUE
155 | LV_6461-2_0_3_line_155 |  | 155 | 156 | 0.012297 | 0.125 | 0.08 | 261 | 0 | 0.364 | 1 | 1 | cs | TRUE
156 | LV_6461-2_0_3_line_156 |  | 156 | 157 | 0.0115 | 0.125 | 0.08 | 261 | 0 | 0.364 | 1 | 1 | cs | TRUE

## trafo
| name | std_type | hv_bus | lv_bus | sn_mva | vn_hv_kv | vn_lv_kv | vk_percent | vkr_percent | pfe_kw | i0_percent | shift_degree | tap_side | tap_neutral | tap_min | tap_max | tap_step_percent | tap_step_degree | tap_pos | tap_phase_shifter | parallel | df | in_service
0 | LV_6461-2_0_3_trafo_77 | 0.63 MVA 20/0.4 kV | 158 | 9 | 0.63 | 20 | 0.4 | 6 | 1.206 | 1.65 | 0.2619 | 150 | hv | 0 | -2 | 2 | 2.5 | 0 | 0 | FALSE | 1 | 1 | TRUE

## line_geodata
| x0 | y0 | x1 | y1 | x2 | y2 | x3 | y3 | x4 | y4 | x5 | y5 | x6 | y6 | x7 | y7
0 | 2568849.63 | 1207866.2823 | 2568843.1198 | 1207899.0617
1 | 2568837.1264 | 1207929.2388 | 2568843.1198 | 1207899.0617
2 | 2568875.5233 | 1207877.5754 | 2568874.2397 | 1207874.9028 | 2568873.2525 | 1207872.2176 | 2568872.7085 | 1207869.9636 | 2568865.6441 | 1207869.7004 | 2568849.63 | 1207866.2823
3 | 2568849.63 | 1207866.2823 | 2568819.4317 | 1207816.9683
4 | 2568875.5233 | 1207877.5754 | 2568870.8897 | 1207879.812 | 2568868.2454 | 1207881.5379 | 2568865.1888 | 1207884.3777 | 2568862.561 | 1207887.8157 | 2568861.3571 | 1207890.2122 | 2568860.2081 | 1207892.9197 | 2568857.6733 | 1207902.1045
5 | 2568875.5233 | 1207877.5754 | 2568901.6827 | 1207827.8106
6 | 2568819.4317 | 1207816.9683 | 2568820.2697 | 1207812.9505 | 2568810.2933 | 1207809.7707
7 | 2568854.8302 | 1207930.1466 | 2568855.5334 | 1207913.4335 | 2568856.1492 | 1207907.627 | 2568857.6733 | 1207902.1045
8 | 2568901.6827 | 1207827.8106 | 2568919.4748 | 1207786.8697
9 | 2568901.6827 | 1207827.8106 | 2568881.2222 | 1207802.8702
10 | 2568881.2222 | 1207802.8702 | 2568869.269 | 1207788.9349
11 | 2568856.6139 | 1207771.3367 | 2568867.1623 | 1207786.479 | 2568869.269 | 1207788.9349
12 | 2568875.2418 | 1207754.0629 | 2568873.1526 | 1207751.4612 | 2568871.798 | 1207748.7957
13 | 2568875.2418 | 1207754.0629 | 2568856.6139 | 1207771.3367
14 | 2568856.6139 | 1207771.3367 | 2568848.4337 | 1207759.5908
15 | 2568830.2233 | 1207733.4425 | 2568848.4337 | 1207759.5908
16 | 2568830.2233 | 1207733.4425 | 2568829.0436 | 1207731.7477
17 | 2568829.0436 | 1207731.7477 | 2568811.3809 | 1207741.7014 | 2568804.6098 | 1207751.359
18 | 2568803.2347 | 1207753.3202 | 2568804.6098 | 1207751.359
19 | 2568803.2347 | 1207753.3202 | 2568686.7418 | 1207751.0168
20 | 2568647.3107 | 1207715.9603 | 2568673.7175 | 1207740.813 | 2568686.7418 | 1207751.0168
21 | 2568686.7418 | 1207751.0168 | 2568678.3838 | 1207763.1603
22 | 2568678.3838 | 1207763.1603 | 2568674.247 | 1207769.1706 | 2568684.9632 | 1207776.2402
23 | 2568647.3107 | 1207715.9603 | 2568636.7638 | 1207704.0496
24 | 2568636.7638 | 1207704.0496 | 2568622.944 | 1207688.4429
25 | 2568613.3415 | 1207675.7723 | 2568621.0992 | 1207686.3595 | 2568622.944 | 1207688.4429
26 | 2568613.3415 | 1207675.7723 | 2568597.2056 | 1207653.7561 | 2568586.7359 | 1207639.2172
27 | 2568579.4362 | 1207629.0805 | 2568586.7359 | 1207639.2172
28 | 2568579.4362 | 1207629.0805 | 2568575.823 | 1207631.6232 | 2568570.8848 | 1207635.218 | 2568566.8871 | 1207629.5657
29 | 2568566.8871 | 1207629.5657 | 2568534.2772 | 1207622.0945
30 | 2568492.7913 | 1207565.903 | 2568509.0811 | 1207583.8491 | 2568525.0859 | 1207608.3116 | 2568534.2772 | 1207622.0945
31 | 2568587.4993 | 1207429.7146 | 2568492.7913 | 1207565.903
32 | 2568587.4993 | 1207429.7146 | 2568565.5147 | 1207416.1341 | 2568556.7833 | 1207406.9862
33 | 2568587.4993 | 1207429.7146 | 2568602.5752 | 1207440.7656
34 | 2568627.3428 | 1207458.9208 | 2568602.5752 | 1207440.7656
35 | 2568627.3428 | 1207458.9208 | 2568639.1506 | 1207442.4546
36 | 2568555.9444 | 1207393.572 | 2568550.3914 | 1207400.2718 | 2568556.7833 | 1207406.9862
37 | 2568556.7833 | 1207406.9862 | 2568570.028 | 1207393.5431
38 | 2568639.1506 | 1207442.4546 | 2568642.8935 | 1207437.2351
39 | 2568598.8705 | 1207364.2622 | 2568590.6503 | 1207366.9737 | 2568580.7606 | 1207365.9921 | 2568576.0488 | 1207369.2966 | 2568555.9444 | 1207393.572
40 | 2568555.9444 | 1207393.572 | 2568547.3345 | 1207385.8242
41 | 2568618.5137 | 1207393.764 | 2568629.4187 | 1207381.1328
42 | 2568618.5137 | 1207393.764 | 2568617.2063 | 1207395.2829 | 2568613.3768 | 1207399.7212
43 | 2568629.4187 | 1207381.1328 | 2568638.9241 | 1207370.1111
44 | 2568640.5359 | 1207391.4133 | 2568629.4187 | 1207381.1328
45 | 2568644.6121 | 1207434.8384 | 2568663.9442 | 1207419.8059
46 | 2568644.6121 | 1207434.8384 | 2568642.8935 | 1207437.2351
47 | 2568663.9442 | 1207419.8059 | 2568675.6502 | 1207420.6559 | 2568684.8355 | 1207410.6352 | 2568680.5544 | 1207406.222
48 | 2568663.9442 | 1207419.8059 | 2568653.9778 | 1207408.5632 | 2568651.1383 | 1207405.0317 | 2568657.9349 | 1207397.6473
49 | 2568643.3846 | 1207393.8107 | 2568640.5359 | 1207391.4133
50 | 2568640.5359 | 1207391.4133 | 2568645.9266 | 1207385.6261
51 | 2568657.9349 | 1207397.6473 | 2568645.9266 | 1207385.6261
52 | 2568645.9266 | 1207385.6261 | 2568652.0064 | 1207379.1042
53 | 2568651.9877 | 1207355.5661 | 2568648.085 | 1207359.4889 | 2568638.9241 | 1207370.1111
54 | 2568542.2104 | 1207391.688 | 2568547.3345 | 1207385.8242
55 | 2568542.2104 | 1207391.688 | 2568249.2545 | 1207392.8823
56 | 2568232.6287 | 1207375.6013 | 2568249.2545 | 1207392.8823
57 | 2568598.8705 | 1207364.2622 | 2568598.0241 | 1207363.5043
58 | 2568657.8578 | 1207372.8273 | 2568652.0064 | 1207379.1042
59 | 2568657.8578 | 1207372.8273 | 2568668.9662 | 1207360.9113
60 | 2568673.4609 | 1207349.9943 | 2568676.4112 | 1207352.9249 | 2568668.9662 | 1207360.9113
61 | 2568671.4711 | 1207328.7929 | 2568679.6098 | 1207336.5766 | 2568669.3448 | 1207346.6141 | 2568673.4609 | 1207349.9943
62 | 2568686.2023 | 1207366.959 | 2568657.9349 | 1207397.6473
63 | 2568671.4711 | 1207328.7929 | 2568668.9764 | 1207326.2748
64 | 2568659.4622 | 1207316.6715 | 2568668.9764 | 1207326.2748
65 | 2568659.4622 | 1207316.6715 | 2568649.8467 | 1207307.9009
66 | 2568236.6542 | 1207337.7807 | 2568241.7338 | 1207342.1051
67 | 2568232.6287 | 1207375.6013 | 2568243.4779 | 1207371.1742 | 2568251.8611 | 1207363.4251 | 2568251.4875 | 1207350.4087 | 2568241.7338 | 1207342.1051
68 | 2568904.1024 | 1207902.351 | 2568907.894 | 1207904.8437 | 2568914.6212 | 1207908.9887 | 2568925.1884 | 1207914.6812 | 2568936.0492 | 1207919.8385 | 2568946.0371 | 1207923.8219 | 2568957.1279 | 1207927.8997
69 | 2568904.1024 | 1207902.351 | 2568907.894 | 1207904.8437 | 2568914.015 | 1207896.2847
70 | 2568904.1024 | 1207902.351 | 2568891.8243 | 1207921.2631
71 | 2568990.4617 | 1207938.7987 | 2568977.7437 | 1207934.6626 | 2568957.1279 | 1207927.8997
72 | 2568957.1279 | 1207927.8997 | 2568965.6569 | 1207908.9218
73 | 2568914.015 | 1207896.2847 | 2568919.4617 | 1207893.9661 | 2568923.0018 | 1207891.9798 | 2568925.8839 | 1207889.2076 | 2568930.5826 | 1207881.9679
74 | 2568891.8243 | 1207921.2631 | 2568882.9734 | 1207934.8962
75 | 2568830.9256 | 1207966.0809 | 2568846.3362 | 1207950.1135 | 2568849.6132 | 1207945.8161 | 2568851.4364 | 1207942.6381 | 2568852.947 | 1207939.2839 | 2568854.1415 | 1207935.0975 | 2568854.8302 | 1207930.1466
76 | 2568872.3886 | 1207951.1999 | 2568854.8302 | 1207930.1466
77 | 2568830.9256 | 1207966.0809 | 2568796.9744 | 1208001.2676 | 2568782.8768 | 1208018.1955
78 | 2568830.9256 | 1207966.0809 | 2568845.2257 | 1207982.0869
79 | 2568872.3886 | 1207951.1999 | 2568878.1012 | 1207958.0497
80 | 2568872.3886 | 1207951.1999 | 2568882.9734 | 1207934.8962
81 | 2568782.8768 | 1208018.1955 | 2568777.1671 | 1208025.3962 | 2568774.9142 | 1208027.8094 | 2568773.0529 | 1208029.509 | 2568771.0971 | 1208030.5866
82 | 2568782.8768 | 1208018.1955 | 2568786.9613 | 1208020.0085 | 2568790.5 | 1208020.6792 | 2568794.7898 | 1208021.0458 | 2568799.6637 | 1208021.1647 | 2568810.7403 | 1208021.1066 | 2568817.9145 | 1208022.0473 | 2568823.1358 | 1208023.2523
83 | 2568893.1248 | 1207971.0367 | 2568890.7355 | 1207970.4148 | 2568887.8612 | 1207968.8623 | 2568884.9434 | 1207966.2539 | 2568878.1012 | 1207958.0497
84 | 2568990.4617 | 1207938.7987 | 2568997.0864 | 1207923.2776
85 | 2568990.4617 | 1207938.7987 | 2569003.4551 | 1207943.2446 | 2569028.3433 | 1207951.4418
86 | 2568973.8949 | 1207890.5912 | 2568965.6569 | 1207908.9218
87 | 2568771.0971 | 1208030.5866 | 2568778.7328 | 1208044.1097
88 | 2568771.0971 | 1208030.5866 | 2568645.5971 | 1208041.2859
89 | 2568836.176 | 1208027.866 | 2568831.0781 | 1208025.6248 | 2568825.6861 | 1208023.8409 | 2568823.1358 | 1208023.2523
90 | 2568913.7075 | 1207970.537 | 2568903.8483 | 1207971.5358 | 2568898.1242 | 1207971.6547 | 2568894.0015 | 1207971.2649 | 2568893.1248 | 1207971.0367
91 | 2569028.3433 | 1207951.4418 | 2569038.6543 | 1207926.9521 | 2569046.8423 | 1207907.9433
92 | 2569028.3433 | 1207951.4418 | 2569041.0558 | 1207955.9782 | 2569043.7391 | 1207957.3539 | 2569044.1649 | 1207957.7026
93 | 2569028.3433 | 1207951.4418 | 2569012.3845 | 1207989.224
94 | 2568973.8949 | 1207890.5912 | 2568964.6393 | 1207886.1678
95 | 2568913.7075 | 1207970.537 | 2568919.5851 | 1207969.9416 | 2568925.0368 | 1207970.0687 | 2568929.7853 | 1207970.9222 | 2568929.7853 | 1207970.9222
96 | 2568929.7853 | 1207970.9222 | 2568932.4906 | 1207972.131 | 2568935.8255 | 1207974.526 | 2568939.8655 | 1207978.0291 | 2568947.7507 | 1207986.2225
97 | 2568948.1595 | 1207986.6472 | 2568947.7507 | 1207986.2225
98 | 2568962.5303 | 1208001.5797 | 2568948.1595 | 1207986.6472
99 | 2568788.339 | 1208061.8954 | 2568778.8017 | 1208044.2316 | 2568778.7328 | 1208044.1097
100 | 2568645.5971 | 1208041.2859 | 2568639.1743 | 1208050.1915 | 2568638.4612 | 1208052.3457
101 | 2568836.176 | 1208027.866 | 2568841.1016 | 1208030.6085 | 2568848.2775 | 1208036.2407 | 2568851.5631 | 1208039.3798
102 | 2568836.176 | 1208027.866 | 2568848.1923 | 1208017.5357
103 | 2568848.1923 | 1208017.5357 | 2568863.0065 | 1208004.8
104 | 2568866.644 | 1208001.6729 | 2568863.0065 | 1208004.8
105 | 2568877.0308 | 1207992.7435 | 2568866.644 | 1208001.6729
106 | 2568851.5631 | 1208039.3798 | 2568856.2163 | 1208043.8257 | 2568857.2504 | 1208045.0006
107 | 2568866.6585 | 1208055.6898 | 2568857.2504 | 1208045.0006
108 | 2568866.6585 | 1208055.6898 | 2568871.4243 | 1208061.1045
109 | 2568876.7971 | 1208067.2089 | 2568871.4243 | 1208061.1045
110 | 2568876.7971 | 1208067.2089 | 2568883.4934 | 1208075.5044
111 | 2568876.7971 | 1208067.2089 | 2568893.2284 | 1208053.3598
112 | 2568962.5303 | 1208001.5797 | 2568968.5897 | 1207988.9229
113 | 2568962.5303 | 1208001.5797 | 2568976.7588 | 1208016.9363 | 2568978.9282 | 1208020.3492 | 2568979.9855 | 1208023.3787 | 2568980.2772 | 1208026.8236 | 2568979.3963 | 1208029.941 | 2568977.1482 | 1208035.4257
114 | 2568907.9794 | 1208105.8454 | 2568893.3027 | 1208087.6564 | 2568883.4934 | 1208075.5044
115 | 2568900.008 | 1208047.6456 | 2568893.2284 | 1208053.3598
116 | 2568907.9794 | 1208105.8454 | 2568927.0941 | 1208129.5256 | 2568929.3514 | 1208132.3265 | 2568934.1515 | 1208137.2598 | 2568938.6108 | 1208140.7144
117 | 2568907.9794 | 1208105.8454 | 2568925.3443 | 1208090.4284
118 | 2568900.008 | 1208047.6456 | 2568918.2938 | 1208032.2335
119 | 2568918.582 | 1208031.9906 | 2568918.2938 | 1208032.2335
120 | 2568926.0649 | 1208025.6836 | 2568918.582 | 1208031.9906
121 | 2568968.5897 | 1207988.9229 | 2568978.0679 | 1207969.1248 | 2568979.61 | 1207967.4158
122 | 2568974.6744 | 1208041.461 | 2568977.1482 | 1208035.4257
123 | 2568986.7932 | 1207962.798 | 2568979.61 | 1207967.4158
124 | 2568957.5543 | 1208150.8342 | 2568947.1336 | 1208145.4411 | 2568943.7953 | 1208143.8242 | 2568939.5254 | 1208141.423 | 2568938.6108 | 1208140.7144
125 | 2568928.2589 | 1208087.8408 | 2568925.3443 | 1208090.4284
126 | 2568928.2589 | 1208087.8408 | 2568933.5874 | 1208083.11 | 2568942.5583 | 1208071.8972
127 | 2568943.7162 | 1208070.45 | 2568942.5583 | 1208071.8972
128 | 2568957.5543 | 1208150.8342 | 2568961.3035 | 1208129.2358 | 2568964.0186 | 1208118.4607
129 | 2569012.3845 | 1207989.224 | 2569016.3167 | 1207990.9934 | 2569016.0584 | 1207992.4956 | 2569016.1114 | 1207993.8961 | 2569016.4677 | 1207995.1727 | 2569017.227 | 1207996.4473 | 2569019.0109 | 1207997.3718
130 | 2569005.2601 | 1208029.9173 | 2569019.0109 | 1207997.3718
131 | 2569019.0109 | 1207997.3718 | 2569028.771 | 1208001.4455 | 2569029.7455 | 1208001.7073 | 2569044.9818 | 1208003.2955 | 2569046.52 | 1208002.3203 | 2569048.6516 | 1208002.5438
132 | 2569005.2601 | 1208029.9173 | 2568996.2097 | 1208054.0559 | 2568992.8146 | 1208063.4233
133 | 2569005.2601 | 1208029.9173 | 2569020.8722 | 1208030.692 | 2569021.6168 | 1208030.8995
134 | 2569048.6516 | 1208002.5438 | 2569059.8298 | 1208003.7158
135 | 2569046.8423 | 1207907.9433 | 2569065.8392 | 1207914.3775
136 | 2569021.3633 | 1207871.0329 | 2569053.791 | 1207874.3215 | 2569053.4628 | 1207879.9041 | 2569052.4424 | 1207886.9023 | 2569050.4653 | 1207895.5841 | 2569046.8423 | 1207907.9433
137 | 2568992.8146 | 1208063.4233 | 2568980.2985 | 1208097.9635 | 2568994.9661 | 1208096.9643 | 2568994.9661 | 1208096.9643
138 | 2568992.8146 | 1208063.4233 | 2569001.2983 | 1208063.2901 | 2569003.456 | 1208064.4684 | 2569010.9182 | 1208064.3882
139 | 2569021.6168 | 1208030.8995 | 2569023.339 | 1208031.3796 | 2569035.9619 | 1208032.0198
140 | 2569059.8298 | 1208003.7158 | 2569072.001 | 1208004.9918
141 | 2569073.7588 | 1207917.0599 | 2569065.8392 | 1207914.3775
142 | 2569021.3633 | 1207871.0329 | 2569009.9894 | 1207895.841
143 | 2569009.9894 | 1207895.841 | 2569008.3846 | 1207899.3412
144 | 2569094.356 | 1207979.003 | 2569095.0407 | 1207963.7547
145 | 2569095.8006 | 1207946.8329 | 2569095.0407 | 1207963.7547
146 | 2569094.356 | 1207979.003 | 2569099.6877 | 1207979.4311 | 2569098.2459 | 1208007.7434
147 | 2569098.2459 | 1208007.7434 | 2569072.001 | 1208004.9918
148 | 2568994.9661 | 1208096.9643 | 2568996.6738 | 1208097.8781 | 2569000.1476 | 1208097.6107
149 | 2569023.1127 | 1208064.2571 | 2569010.9182 | 1208064.3882
150 | 2569035.9619 | 1208032.0198 | 2569047.4146 | 1208032.6008
151 | 2569047.4146 | 1208032.6008 | 2569059.725 | 1208033.2252
152 | 2569010.2484 | 1208096.8333 | 2569000.1476 | 1208097.6107
153 | 2569023.1127 | 1208064.2571 | 2569035.104 | 1208064.1281
154 | 2569035.104 | 1208064.1281 | 2569046.5663 | 1208064.0049
155 | 2569021.715 | 1208095.9506 | 2569033.9752 | 1208095.0069
156 | 2569010.2484 | 1208096.8333 | 2569021.715 | 1208095.9506

## bus_geodata
| x | y | coords
0 | 2568843.1198 | 1207899.0617
1 | 2568849.63 | 1207866.2823
2 | 2568837.1264 | 1207929.2388
3 | 2568875.5233 | 1207877.5754
4 | 2568819.4317 | 1207816.9683
5 | 2568857.6733 | 1207902.1045
6 | 2568901.6827 | 1207827.8106
7 | 2568881.2222 | 1207802.8702
8 | 2568869.269 | 1207788.9349
9 | 2568810.2933 | 1207809.7707
10 | 2568871.798 | 1207748.7957
11 | 2568875.2418 | 1207754.0629
12 | 2568856.6139 | 1207771.3367
13 | 2568830.2233 | 1207733.4425
14 | 2568848.4337 | 1207759.5908
15 | 2568829.0436 | 1207731.7477
16 | 2568804.6098 | 1207751.359
17 | 2568803.2347 | 1207753.3202
18 | 2568686.7418 | 1207751.0168
19 | 2568684.9632 | 1207776.2402
20 | 2568678.3838 | 1207763.1603
21 | 2568647.3107 | 1207715.9603
22 | 2568622.944 | 1207688.4429
23 | 2568636.7638 | 1207704.0496
24 | 2568613.3415 | 1207675.7723
25 | 2568586.7359 | 1207639.2172
26 | 2568579.4362 | 1207629.0805
27 | 2568566.8871 | 1207629.5657
28 | 2568534.2772 | 1207622.0945
29 | 2568492.7913 | 1207565.903
30 | 2568587.4993 | 1207429.7146
31 | 2568602.5752 | 1207440.7656
32 | 2568627.3428 | 1207458.9208
33 | 2568556.7833 | 1207406.9862
34 | 2568639.1506 | 1207442.4546
35 | 2568555.9444 | 1207393.572
36 | 2568570.028 | 1207393.5431
37 | 2568618.5137 | 1207393.764
38 | 2568629.4187 | 1207381.1328
39 | 2568613.3768 | 1207399.7212
40 | 2568644.6121 | 1207434.8384
41 | 2568663.9442 | 1207419.8059
42 | 2568642.8935 | 1207437.2351
43 | 2568640.5359 | 1207391.4133
44 | 2568643.3846 | 1207393.8107
45 | 2568645.9266 | 1207385.6261
46 | 2568638.9241 | 1207370.1111
47 | 2568547.3345 | 1207385.8242
48 | 2568542.2104 | 1207391.688
49 | 2568249.2545 | 1207392.8823
50 | 2568598.8705 | 1207364.2622
51 | 2568598.0241 | 1207363.5043
52 | 2568657.8578 | 1207372.8273
53 | 2568652.0064 | 1207379.1042
54 | 2568668.9662 | 1207360.9113
55 | 2568673.4609 | 1207349.9943
56 | 2568657.9349 | 1207397.6473
57 | 2568671.4711 | 1207328.7929
58 | 2568686.2023 | 1207366.959
59 | 2568668.9764 | 1207326.2748
60 | 2568659.4622 | 1207316.6715
61 | 2568649.8467 | 1207307.9009
62 | 2568680.5544 | 1207406.222
63 | 2568241.7338 | 1207342.1051
64 | 2568236.6542 | 1207337.7807
65 | 2568232.6287 | 1207375.6013
66 | 2568651.9877 | 1207355.5661
67 | 2568904.1024 | 1207902.351
68 | 2568957.1279 | 1207927.8997
69 | 2568914.015 | 1207896.2847
70 | 2568891.8243 | 1207921.2631
71 | 2568854.8302 | 1207930.1466
72 | 2568919.4748 | 1207786.8697
73 | 2568830.9256 | 1207966.0809
74 | 2568872.3886 | 1207951.1999
75 | 2568782.8768 | 1208018.1955
76 | 2568845.2257 | 1207982.0869
77 | 2568878.1012 | 1207958.0497
78 | 2568882.9734 | 1207934.8962
79 | 2568990.4617 | 1207938.7987
80 | 2568965.6569 | 1207908.9218
81 | 2568930.5826 | 1207881.9679
82 | 2568771.0971 | 1208030.5866
83 | 2568823.1358 | 1208023.2523
84 | 2568893.1248 | 1207971.0367
85 | 2568997.0864 | 1207923.2776
86 | 2569028.3433 | 1207951.4418
87 | 2568973.8949 | 1207890.5912
88 | 2568913.7075 | 1207970.537
89 | 2568929.7853 | 1207970.9222
90 | 2568947.7507 | 1207986.2225
91 | 2568948.1595 | 1207986.6472
92 | 2568778.7328 | 1208044.1097
93 | 2568645.5971 | 1208041.2859
94 | 2568836.176 | 1208027.866
95 | 2568863.0065 | 1208004.8
96 | 2568848.1923 | 1208017.5357
97 | 2568866.644 | 1208001.6729
98 | 2568877.0308 | 1207992.7435
99 | 2568851.5631 | 1208039.3798
100 | 2568857.2504 | 1208045.0006
101 | 2568788.339 | 1208061.8954
102 | 2568638.4612 | 1208052.3457
103 | 2568866.6585 | 1208055.6898
104 | 2568871.4243 | 1208061.1045
105 | 2568876.7971 | 1208067.2089
106 | 2568962.5303 | 1208001.5797
107 | 2568883.4934 | 1208075.5044
108 | 2568893.2284 | 1208053.3598
109 | 2568907.9794 | 1208105.8454
110 | 2568900.008 | 1208047.6456
111 | 2568918.2938 | 1208032.2335
112 | 2568918.582 | 1208031.9906
113 | 2568926.0649 | 1208025.6836
114 | 2568968.5897 | 1207988.9229
115 | 2568977.1482 | 1208035.4257
116 | 2568979.61 | 1207967.4158
117 | 2568974.6744 | 1208041.461
118 | 2568986.7932 | 1207962.798
119 | 2568938.6108 | 1208140.7144
120 | 2568925.3443 | 1208090.4284
121 | 2568928.2589 | 1208087.8408
122 | 2568942.5583 | 1208071.8972
123 | 2568943.7162 | 1208070.45
124 | 2568957.5543 | 1208150.8342
125 | 2568964.0186 | 1208118.4607
126 | 2569012.3845 | 1207989.224
127 | 2569019.0109 | 1207997.3718
128 | 2569005.2601 | 1208029.9173
129 | 2569048.6516 | 1208002.5438
130 | 2569046.8423 | 1207907.9433
131 | 2569044.1649 | 1207957.7026
132 | 2568992.8146 | 1208063.4233
133 | 2569021.6168 | 1208030.8995
134 | 2569059.8298 | 1208003.7158
135 | 2569065.8392 | 1207914.3775
136 | 2569021.3633 | 1207871.0329
137 | 2568964.6393 | 1207886.1678
138 | 2569009.9894 | 1207895.841
139 | 2569008.3846 | 1207899.3412
140 | 2569073.7588 | 1207917.0599
141 | 2569095.0407 | 1207963.7547
142 | 2569094.356 | 1207979.003
143 | 2569095.8006 | 1207946.8329
144 | 2569098.2459 | 1208007.7434
145 | 2569072.001 | 1208004.9918
146 | 2568994.9661 | 1208096.9643
147 | 2569010.9182 | 1208064.3882
148 | 2569035.9619 | 1208032.0198
149 | 2569059.725 | 1208033.2252
150 | 2569047.4146 | 1208032.6008
151 | 2569000.1476 | 1208097.6107
152 | 2569023.1127 | 1208064.2571
153 | 2569046.5663 | 1208064.0049
154 | 2569035.104 | 1208064.1281
155 | 2569033.9752 | 1208095.0069
156 | 2569021.715 | 1208095.9506
157 | 2569010.2484 | 1208096.8333
158 | 2568819.4317 | 1207816.9683

## line_std_types
| c_nf_per_km | r_ohm_per_km | x_ohm_per_km | max_i_ka | type | q_mm2 | alpha | voltage_rating
NAYY 4x50 SE | 210 | 0.642 | 0.083 | 0.142 | cs | 50 | 0.00403 | LV
NAYY 4x120 SE | 264 | 0.225 | 0.08 | 0.242 | cs | 120 | 0.00403 | LV
NAYY 4x150 SE | 261 | 0.208 | 0.08 | 0.27 | cs | 150 | 0.00403 | LV
NA2XS2Y 1x95 RM/25 12/20 kV | 216 | 0.313 | 0.132 | 0.252 | cs | 95 | 0.00403 | MV
NA2XS2Y 1x185 RM/25 12/20 kV | 273 | 0.161 | 0.117 | 0.362 | cs | 185 | 0.00403 | MV
NA2XS2Y 1x240 RM/25 12/20 kV | 304 | 0.122 | 0.112 | 0.421 | cs | 240 | 0.00403 | MV
NA2XS2Y 1x95 RM/25 6/10 kV | 315 | 0.313 | 0.123 | 0.249 | cs | 95 | 0.00403 | MV
NA2XS2Y 1x185 RM/25 6/10 kV | 406 | 0.161 | 0.11 | 0.358 | cs | 185 | 0.00403 | MV
NA2XS2Y 1x240 RM/25 6/10 kV | 456 | 0.122 | 0.105 | 0.416 | cs | 240 | 0.00403 | MV
NA2XS2Y 1x150 RM/25 12/20 kV | 250 | 0.206 | 0.116 | 0.319 | cs | 150 | 0.00403 | MV
NA2XS2Y 1x120 RM/25 12/20 kV | 230 | 0.253 | 0.119 | 0.283 | cs | 120 | 0.00403 | MV
NA2XS2Y 1x70 RM/25 12/20 kV | 190 | 0.443 | 0.132 | 0.22 | cs | 70 | 0.00403 | MV
NA2XS2Y 1x150 RM/25 6/10 kV | 360 | 0.206 | 0.11 | 0.315 | cs | 150 | 0.00403 | MV
NA2XS2Y 1x120 RM/25 6/10 kV | 340 | 0.253 | 0.113 | 0.28 | cs | 120 | 0.00403 | MV
NA2XS2Y 1x70 RM/25 6/10 kV | 280 | 0.443 | 0.123 | 0.217 | cs | 70 | 0.00403 | MV
N2XS(FL)2Y 1x120 RM/35 64/110 kV | 112 | 0.153 | 0.166 | 0.366 | cs | 120 | 0.00393 | HV
N2XS(FL)2Y 1x185 RM/35 64/110 kV | 125 | 0.099 | 0.156 | 0.457 | cs | 185 | 0.00393 | HV
N2XS(FL)2Y 1x240 RM/35 64/110 kV | 135 | 0.075 | 0.149 | 0.526 | cs | 240 | 0.00393 | HV
N2XS(FL)2Y 1x300 RM/35 64/110 kV | 144 | 0.06 | 0.144 | 0.588 | cs | 300 | 0.00393 | HV
15-AL1/3-ST1A 0.4 | 11 | 1.8769 | 0.35 | 0.105 | ol | 16 | 0.00403 | LV
24-AL1/4-ST1A 0.4 | 11.25 | 1.2012 | 0.335 | 0.14 | ol | 24 | 0.00403 | LV
48-AL1/8-ST1A 0.4 | 12.2 | 0.5939 | 0.3 | 0.21 | ol | 48 | 0.00403 | LV
94-AL1/15-ST1A 0.4 | 13.2 | 0.306 | 0.29 | 0.35 | ol | 94 | 0.00403 | LV
34-AL1/6-ST1A 10.0 | 9.7 | 0.8342 | 0.36 | 0.17 | ol | 34 | 0.00403 | MV
48-AL1/8-ST1A 10.0 | 10.1 | 0.5939 | 0.35 | 0.21 | ol | 48 | 0.00403 | MV
70-AL1/11-ST1A 10.0 | 10.4 | 0.4132 | 0.339 | 0.29 | ol | 70 | 0.00403 | MV
94-AL1/15-ST1A 10.0 | 10.75 | 0.306 | 0.33 | 0.35 | ol | 94 | 0.00403 | MV
122-AL1/20-ST1A 10.0 | 11.1 | 0.2376 | 0.323 | 0.41 | ol | 122 | 0.00403 | MV
149-AL1/24-ST1A 10.0 | 11.25 | 0.194 | 0.315 | 0.47 | ol | 149 | 0.00403 | MV
34-AL1/6-ST1A 20.0 | 9.15 | 0.8342 | 0.382 | 0.17 | ol | 34 | 0.00403 | MV
48-AL1/8-ST1A 20.0 | 9.5 | 0.5939 | 0.372 | 0.21 | ol | 48 | 0.00403 | MV
70-AL1/11-ST1A 20.0 | 9.7 | 0.4132 | 0.36 | 0.29 | ol | 70 | 0.00403 | MV
94-AL1/15-ST1A 20.0 | 10 | 0.306 | 0.35 | 0.35 | ol | 94 | 0.00403 | MV
122-AL1/20-ST1A 20.0 | 10.3 | 0.2376 | 0.344 | 0.41 | ol | 122 | 0.00403 | MV
149-AL1/24-ST1A 20.0 | 10.5 | 0.194 | 0.337 | 0.47 | ol | 149 | 0.00403 | MV
184-AL1/30-ST1A 20.0 | 10.75 | 0.1571 | 0.33 | 0.535 | ol | 184 | 0.00403 | MV
243-AL1/39-ST1A 20.0 | 11 | 0.1188 | 0.32 | 0.645 | ol | 243 | 0.00403 | MV
48-AL1/8-ST1A 110.0 | 8 | 0.5939 | 0.46 | 0.21 | ol | 48 | 0.00403 | HV
70-AL1/11-ST1A 110.0 | 8.4 | 0.4132 | 0.45 | 0.29 | ol | 70 | 0.00403 | HV
94-AL1/15-ST1A 110.0 | 8.65 | 0.306 | 0.44 | 0.35 | ol | 94 | 0.00403 | HV
122-AL1/20-ST1A 110.0 | 8.5 | 0.2376 | 0.43 | 0.41 | ol | 122 | 0.00403 | HV
149-AL1/24-ST1A 110.0 | 8.75 | 0.194 | 0.41 | 0.47 | ol | 149 | 0.00403 | HV
184-AL1/30-ST1A 110.0 | 8.8 | 0.1571 | 0.4 | 0.535 | ol | 184 | 0.00403 | HV
243-AL1/39-ST1A 110.0 | 9 | 0.1188 | 0.39 | 0.645 | ol | 243 | 0.00403 | HV
305-AL1/39-ST1A 110.0 | 9.2 | 0.0949 | 0.38 | 0.74 | ol | 305 | 0.00403 | HV
490-AL1/64-ST1A 110.0 | 9.75 | 0.059 | 0.37 | 0.96 | ol | 490 | 0.00403 | HV
679-AL1/86-ST1A 110.0 | 9.95 | 0.042 | 0.36 | 1.15 | ol | 679 | 0.00403 | HV
490-AL1/64-ST1A 220.0 | 10 | 0.059 | 0.285 | 0.96 | ol | 490 | 0.00403 | HV
679-AL1/86-ST1A 220.0 | 11.7 | 0.042 | 0.275 | 1.15 | ol | 679 | 0.00403 | HV
490-AL1/64-ST1A 380.0 | 11 | 0.059 | 0.253 | 0.96 | ol | 490 | 0.00403 | HV
679-AL1/86-ST1A 380.0 | 14.6 | 0.042 | 0.25 | 1.15 | ol | 679 | 0.00403 | HV

## trafo_std_types
| i0_percent | pfe_kw | vkr_percent | sn_mva | vn_lv_kv | vn_hv_kv | vk_percent | shift_degree | vector_group | tap_side | tap_neutral | tap_min | tap_max | tap_step_degree | tap_step_percent | tap_phase_shifter
160 MVA 380/110 kV | 0.06 | 60 | 0.25 | 160 | 110 | 380 | 12.2 | 0 | Yy0 | hv | 0 | -9 | 9 | 0 | 1.5 | FALSE
100 MVA 220/110 kV | 0.06 | 55 | 0.26 | 100 | 110 | 220 | 12 | 0 | Yy0 | hv | 0 | -9 | 9 | 0 | 1.5 | FALSE
63 MVA 110/20 kV | 0.04 | 22 | 0.32 | 63 | 20 | 110 | 18 | 150 | YNd5 | hv | 0 | -9 | 9 | 0 | 1.5 | FALSE
40 MVA 110/20 kV | 0.05 | 18 | 0.34 | 40 | 20 | 110 | 16.2 | 150 | YNd5 | hv | 0 | -9 | 9 | 0 | 1.5 | FALSE
25 MVA 110/20 kV | 0.07 | 14 | 0.41 | 25 | 20 | 110 | 12 | 150 | YNd5 | hv | 0 | -9 | 9 | 0 | 1.5 | FALSE
63 MVA 110/10 kV | 0.04 | 22 | 0.32 | 63 | 10 | 110 | 18 | 150 | YNd5 | hv | 0 | -9 | 9 | 0 | 1.5 | FALSE
40 MVA 110/10 kV | 0.05 | 18 | 0.34 | 40 | 10 | 110 | 16.2 | 150 | YNd5 | hv | 0 | -9 | 9 | 0 | 1.5 | FALSE
25 MVA 110/10 kV | 0.07 | 14 | 0.41 | 25 | 10 | 110 | 12 | 150 | YNd5 | hv | 0 | -9 | 9 | 0 | 1.5 | FALSE
0.25 MVA 20/0.4 kV | 0.32 | 0.8 | 1.44 | 0.25 | 0.4 | 20 | 6 | 150 | Yzn5 | hv | 0 | -2 | 2 | 0 | 2.5 | FALSE
0.4 MVA 20/0.4 kV | 0.3375 | 1.35 | 1.425 | 0.4 | 0.4 | 20 | 6 | 150 | Dyn5 | hv | 0 | -2 | 2 | 0 | 2.5 | FALSE
0.63 MVA 20/0.4 kV | 0.2619 | 1.65 | 1.206 | 0.63 | 0.4 | 20 | 6 | 150 | Dyn5 | hv | 0 | -2 | 2 | 0 | 2.5 | FALSE
0.25 MVA 10/0.4 kV | 0.24 | 0.6 | 1.2 | 0.25 | 0.4 | 10 | 4 | 150 | Dyn5 | hv | 0 | -2 | 2 | 0 | 2.5 | FALSE
0.4 MVA 10/0.4 kV | 0.2375 | 0.95 | 1.325 | 0.4 | 0.4 | 10 | 4 | 150 | Dyn5 | hv | 0 | -2 | 2 | 0 | 2.5 | FALSE
0.63 MVA 10/0.4 kV | 0.1873 | 1.18 | 1.0794 | 0.63 | 0.4 | 10 | 4 | 150 | Dyn5 | hv | 0 | -2 | 2 | 0 | 2.5 | FALSE

## trafo3w_std_types
| sn_hv_mva | sn_mv_mva | sn_lv_mva | vn_hv_kv | vn_mv_kv | vn_lv_kv | vk_hv_percent | vk_mv_percent | vk_lv_percent | vkr_hv_percent | vkr_mv_percent | vkr_lv_percent | pfe_kw | i0_percent | shift_mv_degree | shift_lv_degree | vector_group | tap_side | tap_neutral | tap_min | tap_max | tap_step_percent
63/25/38 MVA 110/20/10 kV | 63 | 25 | 38 | 110 | 20 | 10 | 10.4 | 10.4 | 10.4 | 0.28 | 0.32 | 0.35 | 35 | 0.89 | 0 | 0 | YN0yn0yn0 | hv | 0 | -10 | 10 | 1.2
63/25/38 MVA 110/10/10 kV | 63 | 25 | 38 | 110 | 10 | 10 | 10.4 | 10.4 | 10.4 | 0.28 | 0.32 | 0.35 | 35 | 0.89 | 0 | 0 | YN0yn0yn0 | hv | 0 | -10 | 10 | 1.2

## fuse_std_types
| fuse_type | i_rated_a | t_avg | t_min | t_total | x_avg | x_min | x_total
HV 100A | HV 100A | 100 | 0 | [10.0, 3.64, 0.854, 0.281, 0.1, 0.0531, 0.022, 0.01] | [10.0, 4.267, 1.21, 0.403, 0.1, 0.058, 0.022, 0.01] | 0 | [300.0, 350.0, 450.0, 550.0, 700.0, 850.0, 1200.0, 1752.0] | [600.0, 700.0, 900.0, 1150.0, 1665.0, 2000.0, 3000.0, 4313.0]
HV 10A | HV 10A | 10 | 0 | [10.0, 1675.0, 0.344, 0.156, 0.1, 0.0417, 0.0171, 0.01] | [10.0, 1.3, 0.3, 0.155, 0.1, 0.0555, 0.023, 0.01] | 0 | [30.0, 32.0, 35.0, 37.0, 39.0, 50.0, 70.0, 88.0] | [60.0, 70.0, 80.0, 87.0, 94.0, 110.0, 150.0, 216.0]
HV 125A | HV 125A | 125 | 0 | [10.0, 1.82, 0.344, 0.1, 0.0467, 0.0269, 0.01] | [10.0, 2.478, 0.426, 0.1, 0.0427, 0.0211, 0.01] | 0 | [375.0, 500.0, 700.0, 925.0, 1200.0, 1500.0, 2341.0] | [750.0, 1000.0, 1500.0, 2200.0, 3000.0, 4000.0, 5765.0]
HV 160A | HV 160A | 160 | 0 | [10.0, 4.15, 1.03, 0.198, 0.1, 0.051, 0.0172, 0.01] | [10.0, 2.3, 0.734, 0.274, 0.1, 0.046, 0.0177, 0.01] | 0 | [480.0, 550.0, 700.0, 1000.0, 1260.0, 1600.0, 2500.0, 3227.0] | [960.0, 1300.0, 1700.0, 2200.0, 2996.0, 4000.0, 6000.0, 7946.0]
HV 16A | HV 16A | 16 | 0 | [10.0, 0.352, 0.164, 0.1, 0.0649, 0.0342, 0.01] | [10.0, 2.34, 0.722, 0.181, 0.1, 0.055, 0.0296, 0.01] | 0 | [48.0, 60.0, 65.0, 71.0, 80.0, 100.0, 162.0] | [96.0, 110.0, 125.0, 150.0, 168.0, 200.0, 250.0, 398.0]
HV 200A | HV 200A | 200 | 0 | [10.0, 4.267, 1.21, 0.403, 0.1, 0.058, 0.022, 0.01] | [10.0, 3.73, 1.654, 0.328, 0.1, 0.0531, 0.019, 0.01] | 0 | [600.0, 700.0, 900.0, 1150.0, 1665.0, 2000.0, 3000.0, 4313.0] | [1200.0, 1500.0, 1800.0, 2700.0, 3960.0, 5000.0, 7500.0, 10620.0]
HV 20A | HV 20A | 20 | 0 | [10.0, 1.3, 0.3, 0.155, 0.1, 0.0555, 0.023, 0.01] | [10.0, 1.3, 0.161, 0.1, 0.0611, 0.0399, 0.0141, 0.01] | 0 | [60.0, 70.0, 80.0, 87.0, 94.0, 110.0, 150.0, 216.0] | [120.0, 150.0, 200.0, 223.0, 260.0, 300.0, 450.0, 532.0]
HV 25A | HV 25A | 25 | 0 | [10.0, 2.512, 0.833, 0.299, 0.1, 0.0372, 0.0223, 0.01] | [10.0, 3.125, 0.597, 0.198, 0.1, 0.0378, 0.022, 0.01] | 0 | [75.0, 82.0, 90.0, 100.0, 124.0, 170.0, 200.0, 289.0] | [150.0, 170.0, 210.0, 250.0, 294.0, 400.0, 500.0, 711.0]
HV 31.5A | HV 31.5A | 31.5 | 0 | [10.0, 2.34, 0.722, 0.181, 0.1, 0.055, 0.0296, 0.01] | [10.0, 2.84, 0.368, 0.164, 0.1, 0.0621, 0.0378, 0.0195, 0.01] | 0 | [95.0, 110.0, 125.0, 150.0, 165.0, 200.0, 250.0, 390.0] | [189.0, 220.0, 300.0, 350.0, 393.0, 450.0, 530.0, 700.0, 960.0]
HV 40A | HV 40A | 40 | 0 | [10.0, 1.3, 0.161, 0.1, 0.0611, 0.0399, 0.0141, 0.01] | [10.0, 2.05, 0.369, 0.198, 0.1, 0.051, 0.0298, 0.01] | 0 | [120.0, 150.0, 200.0, 223.0, 260.0, 300.0, 450.0, 532.0] | [240.0, 300.0, 400.0, 450.0, 530.0, 650.0, 800.0, 1311.0]
HV 50A | HV 50A | 50 | 0 | [10.0, 3.215, 0.597, 0.198, 0.1, 0.0378, 0.022, 0.01] | [10.0, 3.64, 0.854, 0.281, 0.1, 0.0531, 0.022, 0.01] | 0 | [150.0, 170.0, 210.0, 250.0, 294.0, 400.0, 500.0, 711.0] | [300.0, 350.0, 450.0, 550.0, 700.0, 850.0, 1200.0, 1752.0]
HV 6.3A | HV 6.3A | 6.3 | 0 | [10.0, 1.39, 0.344, 0.168, 0.1, 0.056, 0.0263, 0.01] | [10.0, 1.711, 0.516, 0.198, 0.1, 0.0634, 0.0303, 0.01] | 0 | [19.0, 19.5, 20.4, 20.8, 22.0, 25.0, 32.0, 48.0] | [38.0, 40.0, 43.0, 48.0, 53.0, 60.0, 75.0, 118.0]
HV 63A | HV 63A | 63 | 0 | [10.0, 2.84, 0.368, 0.164, 0.1, 0.0621, 0.0378, 0.0195, 0.01] | [10.0, 1.82, 0.344, 0.1, 0.0467, 0.0269, 0.01] | 0 | [189.0, 220.0, 300.0, 350.0, 393.0, 450.0, 530.0, 700.0, 961.0] | [378.0, 500.0, 700.0, 934.0, 1200.0, 1500.0, 2366.0]
HV 80A | HV 80A | 80 | 0 | [10.0, 2.05, 0.369, 0.198, 0.1, 0.051, 0.0298, 0.01] | [10.0, 4.15, 1.03, 0.198, 0.1, 0.051, 0.0172, 0.01] | 0 | [240.0, 300.0, 400.0, 450.0, 530.0, 650.0, 800.0, 1311.0] | [480.0, 550.0, 700.0, 1000.0, 1260.0, 1600.0, 2500.0, 3227.0]
Siemens NH-1-100 | Siemens NH-1-100 | 100 | [5400.0, 2000.0, 400.0, 20.0, 1.0, 0.2, 0.012, 0.004] | 0 | 0 | [150.0, 190.0, 250.0, 430.0, 900.0, 1250.0, 2700.0, 3600.0] | 0 | 0
Siemens NH-1-125 | Siemens NH-1-125 | 125 | [4800.0, 120.0, 7.0, 0.1, 0.004] | 0 | 0 | [180.0, 400.0, 740.0, 2000.0, 4250.0] | 0 | 0
Siemens NH-1-16 | Siemens NH-1-16 | 16 | [4000.0, 400.0, 2.0, 0.1, 0.04, 0.01] | 0 | 0 | [26.0, 35.0, 75.0, 150.0, 200.0, 300.0] | 0 | 0
Siemens NH-1-160 | Siemens NH-1-160 | 160 | [4800.0, 120.0, 7.0, 0.1, 0.004] | 0 | 0 | [210.0, 500.0, 900.0, 2300.0, 5000.0] | 0 | 0
Siemens NH-1-25 | Siemens NH-1-25 | 25 | [4000.0, 1000.0, 10.0, 0.2, 0.02, 0.01] | 0 | 0 | [40.0, 50.0, 100.0, 210.0, 400.0, 500.0] | 0 | 0
Siemens NH-1-50 | Siemens NH-1-50 | 50 | [4000.0, 40.0, 4.0, 1.0, 0.02, 0.01] | 0 | 0 | [86.0, 200.0, 300.0, 400.0, 1000.0, 1280.0] | 0 | 0
Siemens NH-1-63 | Siemens NH-1-63 | 63 | [4000.0, 100.0, 10.0, 2.0, 0.04, 0.01] | 0 | 0 | [100.0, 200.0, 300.0, 400.0, 1000.0, 1500.0] | 0 | 0
Siemens NH-1-80 | Siemens NH-1-80 | 80 | [4800.0, 120.0, 7.0, 0.1, 0.01] | 0 | 0 | [150.58, 250.0, 450.0, 1150.0, 2470.0] | 0 | 0
Siemens NH-2-1000 | Siemens NH-2-1000 | 1000 | [4800.0, 120.0, 7.0, 0.1, 0.004] | 0 | 0 | [1900.0, 3500.0, 8400.0, 24000.0, 52000.0] | 0 | 0
Siemens NH-2-200 | Siemens NH-2-200 | 200 | [4800.0, 120.0, 7.0, 0.1, 0.004] | 0 | 0 | [280.0, 650.0, 1200.0, 3000.0, 7000.0] | 0 | 0
Siemens NH-2-224 | Siemens NH-2-224 | 224 | [4800.0, 120.0, 7.0, 0.2, 0.04, 0.004] | 0 | 0 | [400.0, 750.0, 1453.0, 3025.0, 4315.0, 7600.0] | 0 | 0
Siemens NH-2-250 | Siemens NH-2-250 | 250 | [4800.0, 120.0, 7.0, 0.1, 0.004] | 0 | 0 | [450.0, 800.0, 1650.0, 4000.0, 8500.0] | 0 | 0
Siemens NH-2-315 | Siemens NH-2-315 | 315 | [4800.0, 120.0, 7.0, 0.1, 0.004] | 0 | 0 | [550.0, 920.0, 1900.0, 5000.0, 11000.0] | 0 | 0
Siemens NH-2-355 | Siemens NH-2-355 | 355 | [4800.0, 120.0, 6.0, 0.1, 0.004] | 0 | 0 | [650.0, 1116.27, 2350.0, 5840.0, 12790.0] | 0 | 0
Siemens NH-2-400 | Siemens NH-2-400 | 400 | [4800.0, 120.0, 7.0, 0.1, 0.004] | 0 | 0 | [720.0, 1350.0, 2800.0, 6500.0, 15000.0] | 0 | 0
Siemens NH-2-425 | Siemens NH-2-425 | 425 | [4800.0, 120.0, 7.0, 0.1, 0.004] | 0 | 0 | [850.0, 1500.0, 3050.0, 7500.0, 16500.0] | 0 | 0
Siemens NH-2-630 | Siemens NH-2-630 | 630 | [4800.0, 120.0, 7.0, 0.1, 0.004] | 0 | 0 | [1200.0, 2000.0, 4800.0, 12000.0, 26000.0] | 0 | 0

## dtypes
| element | column | dtype
0 | bus | name | object
1 | bus | vn_kv | float64
2 | bus | type | object
3 | bus | zone | object
4 | bus | in_service | bool
5 | load | name | object
6 | load | bus | uint32
7 | load | p_mw | float64
8 | load | q_mvar | float64
9 | load | const_z_percent | float64
10 | load | const_i_percent | float64
11 | load | sn_mva | float64
12 | load | scaling | float64
13 | load | in_service | bool
14 | load | type | object
15 | ext_grid | name | object
16 | ext_grid | bus | uint32
17 | ext_grid | vm_pu | float64
18 | ext_grid | va_degree | float64
19 | ext_grid | slack_weight | float64
20 | ext_grid | in_service | bool
21 | line | name | object
22 | line | std_type | object
23 | line | from_bus | uint32
24 | line | to_bus | uint32
25 | line | length_km | float64
26 | line | r_ohm_per_km | float64
27 | line | x_ohm_per_km | float64
28 | line | c_nf_per_km | float64
29 | line | g_us_per_km | float64
30 | line | max_i_ka | float64
31 | line | df | float64
32 | line | parallel | uint32
33 | line | type | object
34 | line | in_service | bool
35 | trafo | name | object
36 | trafo | std_type | object
37 | trafo | hv_bus | uint32
38 | trafo | lv_bus | uint32
39 | trafo | sn_mva | float64
40 | trafo | vn_hv_kv | float64
41 | trafo | vn_lv_kv | float64
42 | trafo | vk_percent | float64
43 | trafo | vkr_percent | float64
44 | trafo | pfe_kw | float64
45 | trafo | i0_percent | float64
46 | trafo | shift_degree | float64
47 | trafo | tap_side | object
48 | trafo | tap_neutral | int32
49 | trafo | tap_min | int32
50 | trafo | tap_max | int32
51 | trafo | tap_step_percent | float64
52 | trafo | tap_step_degree | float64
53 | trafo | tap_pos | int32
54 | trafo | tap_phase_shifter | bool
55 | trafo | parallel | uint32
56 | trafo | df | float64
57 | trafo | in_service | bool
58 | line_geodata | coords | object
59 | bus_geodata | x | float64
60 | bus_geodata | y | float64
61 | bus_geodata | coords | object

## parameters
| version | format_version | converged | OPF_converged | name | f_hz | sn_mva
0 | 2.14.6 | 2.14.0 | FALSE | FALSE |  | 50 | 1