## bus
| name | vn_kv | type | zone | in_service
0 | bus_LV_6461-4_0_2_node_0 | 0.4 | n |  | TRUE
1 | bus_LV_6461-4_0_2_node_1 | 0.4 | n |  | TRUE
2 | bus_LV_6461-4_0_2_node_2 | 0.4 | n |  | TRUE
3 | bus_LV_6461-4_0_2_node_6 | 0.4 | n |  | TRUE
4 | bus_LV_6461-4_0_2_node_4 | 0.4 | n |  | TRUE
5 | bus_LV_6461-4_0_2_node_17 | 0.4 | n |  | TRUE
6 | bus_LV_6461-4_0_2_node_13 | 0.4 | n |  | TRUE
7 | bus_LV_6461-4_0_2_node_5 | 0.4 | n |  | TRUE
8 | bus_LV_6461-4_0_2_node_9 | 0.4 | n |  | TRUE
9 | bus_LV_6461-4_0_2_node_67 | 0.4 | n |  | TRUE
10 | bus_LV_6461-4_0_2_node_10 | 0.4 | n |  | TRUE
11 | bus_LV_6461-4_0_2_node_8 | 0.4 | n |  | TRUE
12 | bus_LV_6461-4_0_2_node_41 | 0.4 | n |  | TRUE
13 | bus_LV_6461-4_0_2_node_14 | 0.4 | n |  | TRUE
14 | bus_LV_6461-4_0_2_node_11 | 0.4 | n |  | TRUE
15 | bus_LV_6461-4_0_2_node_7 | 0.4 | n |  | TRUE
16 | bus_LV_6461-4_0_2_node_12 | 0.4 | n |  | TRUE
17 | bus_LV_6461-4_0_2_node_19 | 0.4 | n |  | TRUE
18 | bus_LV_6461-4_0_2_node_18 | 0.4 | n |  | TRUE
19 | bus_LV_6461-4_0_2_node_15 | 0.4 | n |  | TRUE
20 | bus_LV_6461-4_0_2_node_42 | 0.4 | n |  | TRUE
21 | bus_LV_6461-4_0_2_node_39 | 0.4 | n |  | TRUE
22 | bus_LV_6461-4_0_2_node_44 | 0.4 | n |  | TRUE
23 | bus_LV_6461-4_0_2_node_45 | 0.4 | n |  | TRUE
24 | bus_LV_6461-4_0_2_node_20 | 0.4 | n |  | TRUE
25 | bus_LV_6461-4_0_2_node_21 | 0.4 | n |  | TRUE
26 | bus_LV_6461-4_0_2_node_22 | 0.4 | n |  | TRUE
27 | bus_LV_6461-4_0_2_node_30 | 0.4 | n |  | TRUE
28 | bus_LV_6461-4_0_2_node_34 | 0.4 | n |  | TRUE
29 | bus_LV_6461-4_0_2_node_28 | 0.4 | n |  | TRUE
30 | bus_LV_6461-4_0_2_node_23 | 0.4 | n |  | TRUE
31 | bus_LV_6461-4_0_2_node_24 | 0.4 | n |  | TRUE
32 | bus_LV_6461-4_0_2_node_25 | 0.4 | n |  | TRUE
33 | bus_LV_6461-4_0_2_node_26 | 0.4 | n |  | TRUE
34 | bus_LV_6461-4_0_2_node_27 | 0.4 | n |  | TRUE
35 | bus_LV_6461-4_0_2_node_29 | 0.4 | n |  | TRUE
36 | bus_LV_6461-4_0_2_node_35 | 0.4 | n |  | TRUE
37 | bus_LV_6461-4_0_2_node_36 | 0.4 | n |  | TRUE
38 | bus_LV_6461-4_0_2_node_31 | 0.4 | n |  | TRUE
39 | bus_LV_6461-4_0_2_node_62 | 0.4 | n |  | TRUE
40 | bus_LV_6461-4_0_2_node_64 | 0.4 | n |  | TRUE
41 | bus_LV_6461-4_0_2_node_61 | 0.4 | n |  | TRUE
42 | bus_LV_6461-4_0_2_node_63 | 0.4 | n |  | TRUE
43 | bus_LV_6461-4_0_2_node_60 | 0.4 | n |  | TRUE
44 | bus_LV_6461-4_0_2_node_43 | 0.4 | n |  | TRUE
45 | bus_LV_6461-4_0_2_node_55 | 0.4 | n |  | TRUE
46 | bus_LV_6461-4_0_2_node_53 | 0.4 | n |  | TRUE
47 | bus_LV_6461-4_0_2_node_50 | 0.4 | n |  | TRUE
48 | bus_LV_6461-4_0_2_node_37 | 0.4 | n |  | TRUE
49 | bus_LV_6461-4_0_2_node_38 | 0.4 | n |  | TRUE
50 | bus_LV_6461-4_0_2_node_40 | 0.4 | n |  | TRUE
51 | bus_LV_6461-4_0_2_node_48 | 0.4 | n |  | TRUE
52 | bus_LV_6461-4_0_2_node_57 | 0.4 | n |  | TRUE
53 | bus_LV_6461-4_0_2_node_46 | 0.4 | n |  | TRUE
54 | bus_LV_6461-4_0_2_node_56 | 0.4 | n |  | TRUE
55 | bus_LV_6461-4_0_2_node_47 | 0.4 | n |  | TRUE
56 | bus_LV_6461-4_0_2_node_49 | 0.4 | n |  | TRUE
57 | bus_LV_6461-4_0_2_node_66 | 0.4 | n |  | TRUE
58 | bus_LV_6461-4_0_2_node_65 | 0.4 | n |  | TRUE
59 | bus_LV_6461-4_0_2_node_51 | 0.4 | n |  | TRUE
60 | bus_LV_6461-4_0_2_node_52 | 0.4 | n |  | TRUE
61 | bus_LV_6461-4_0_2_node_54 | 0.4 | n |  | TRUE
62 | bus_LV_6461-4_0_2_node_58 | 0.4 | n |  | TRUE
63 | bus_LV_6461-4_0_2_node_59 | 0.4 | n |  | TRUE
64 | bus_MV_444_1_node_74 | 20 | n |  | TRUE

## load
| name | bus | p_mw | q_mvar | const_z_percent | const_i_percent | sn_mva | scaling | in_service | type
0 | LV_6461-4_0_2_load_0 | 0 | 0.0025701 | 0.00064413 | 0 | 0 |  | 1 | TRUE | wye
1 | LV_6461-4_0_2_load_13 | 6 | 0.0020243 | 0.00050734 | 0 | 0 |  | 1 | TRUE | wye
2 | LV_6461-4_0_2_load_67 | 9 | 0.03191 | 0.0079975 | 0 | 0 |  | 1 | TRUE | wye
3 | LV_6461-4_0_2_load_10 | 10 | 0.0020638 | 0.00051725 | 0 | 0 |  | 1 | TRUE | wye
4 | LV_6461-4_0_2_load_8 | 11 | 0.0017362 | 0.00043514 | 0 | 0 |  | 1 | TRUE | wye
5 | LV_6461-4_0_2_load_41 | 12 | 0.0010606 | 0.00026581 | 0 | 0 |  | 1 | TRUE | wye
6 | LV_6461-4_0_2_load_14 | 13 | 0.002525 | 0.00063284 | 0 | 0 |  | 1 | TRUE | wye
7 | LV_6461-4_0_2_load_7 | 15 | 0.0022341 | 0.00055991 | 0 | 0 |  | 1 | TRUE | wye
8 | LV_6461-4_0_2_load_19 | 17 | 0.077899 | 0.019523 | 0 | 0 |  | 1 | TRUE | wye
9 | LV_6461-4_0_2_load_18 | 18 | 0.024152 | 0.0060531 | 0 | 0 |  | 1 | TRUE | wye
10 | LV_6461-4_0_2_load_15 | 19 | 0.0017623 | 0.00044168 | 0 | 0 |  | 1 | TRUE | wye
11 | LV_6461-4_0_2_load_42 | 20 | 0.0039646 | 0.00099363 | 0 | 0 |  | 1 | TRUE | wye
12 | LV_6461-4_0_2_load_44 | 22 | 0.0018618 | 0.00046661 | 0 | 0 |  | 1 | TRUE | wye
13 | LV_6461-4_0_2_load_45 | 23 | 0.0022597 | 0.00056633 | 0 | 0 |  | 1 | TRUE | wye
14 | LV_6461-4_0_2_load_20 | 24 | 0.0013673 | 0.00034267 | 0 | 0 |  | 1 | TRUE | wye
15 | LV_6461-4_0_2_load_21 | 25 | 0.0013028 | 0.00032651 | 0 | 0 |  | 1 | TRUE | wye
16 | LV_6461-4_0_2_load_22 | 26 | 0.0012868 | 0.00032251 | 0 | 0 |  | 1 | TRUE | wye
17 | LV_6461-4_0_2_load_28 | 29 | 0.0019528 | 0.00048942 | 0 | 0 |  | 1 | TRUE | wye
18 | LV_6461-4_0_2_load_23 | 30 | 0.0016267 | 0.0004077 | 0 | 0 |  | 1 | TRUE | wye
19 | LV_6461-4_0_2_load_24 | 31 | 0.0023555 | 0.00059036 | 0 | 0 |  | 1 | TRUE | wye
20 | LV_6461-4_0_2_load_25 | 32 | 0.001117 | 0.00027994 | 0 | 0 |  | 1 | TRUE | wye
21 | LV_6461-4_0_2_load_27 | 34 | 0.0033034 | 0.00082791 | 0 | 0 |  | 1 | TRUE | wye
22 | LV_6461-4_0_2_load_36 | 37 | 0.0018606 | 0.0004663 | 0 | 0 |  | 1 | TRUE | wye
23 | LV_6461-4_0_2_load_62 | 39 | 0.0008576 | 0.00021493 | 0 | 0 |  | 1 | TRUE | wye
24 | LV_6461-4_0_2_load_64 | 40 | 0.00038949 | 9.7616e-05 | 0 | 0 |  | 1 | TRUE | wye
25 | LV_6461-4_0_2_load_61 | 41 | 0.00081628 | 0.00020458 | 0 | 0 |  | 1 | TRUE | wye
26 | LV_6461-4_0_2_load_63 | 42 | 0.00083119 | 0.00020832 | 0 | 0 |  | 1 | TRUE | wye
27 | LV_6461-4_0_2_load_60 | 43 | 0.00093669 | 0.00023476 | 0 | 0 |  | 1 | TRUE | wye
28 | LV_6461-4_0_2_load_55 | 45 | 0.00039368 | 9.8665e-05 | 0 | 0 |  | 1 | TRUE | wye
29 | LV_6461-4_0_2_load_50 | 47 | 0.00081075 | 0.00020319 | 0 | 0 |  | 1 | TRUE | wye
30 | LV_6461-4_0_2_load_37 | 48 | 0.0045574 | 0.0011422 | 0 | 0 |  | 1 | TRUE | wye
31 | LV_6461-4_0_2_load_57 | 52 | 0.00084747 | 0.0002124 | 0 | 0 |  | 1 | TRUE | wye
32 | LV_6461-4_0_2_load_46 | 53 | 0.00081102 | 0.00020326 | 0 | 0 |  | 1 | TRUE | wye
33 | LV_6461-4_0_2_load_56 | 54 | 0.00076681 | 0.00019218 | 0 | 0 |  | 1 | TRUE | wye
34 | LV_6461-4_0_2_load_47 | 55 | 0.00083093 | 0.00020825 | 0 | 0 |  | 1 | TRUE | wye
35 | LV_6461-4_0_2_load_49 | 56 | 0.00035209 | 8.8241e-05 | 0 | 0 |  | 1 | TRUE | wye
36 | LV_6461-4_0_2_load_66 | 57 | 0.00040426 | 0.00010132 | 0 | 0 |  | 1 | TRUE | wye
37 | LV_6461-4_0_2_load_65 | 58 | 0.00036988 | 9.27e-05 | 0 | 0 |  | 1 | TRUE | wye
38 | LV_6461-4_0_2_load_51 | 59 | 0.00037418 | 9.3778e-05 | 0 | 0 |  | 1 | TRUE | wye
39 | LV_6461-4_0_2_load_52 | 60 | 0.0003884 | 9.7343e-05 | 0 | 0 |  | 1 | TRUE | wye
40 | LV_6461-4_0_2_load_54 | 61 | 0.00038973 | 9.7676e-05 | 0 | 0 |  | 1 | TRUE | wye
41 | LV_6461-4_0_2_load_58 | 62 | 0.0009786 | 0.00024526 | 0 | 0 |  | 1 | TRUE | wye
42 | LV_6461-4_0_2_load_59 | 63 | 0.0010195 | 0.00025551 | 0 | 0 |  | 1 | TRUE | wye

## ext_grid
| name | bus | vm_pu | va_degree | slack_weight | in_service
0 |  | 18 | 1 | 0 | 1 | TRUE

## line
| name | std_type | from_bus | to_bus | length_km | r_ohm_per_km | x_ohm_per_km | c_nf_per_km | g_us_per_km | max_i_ka | df | parallel | type | in_service
0 | LV_6461-4_0_2_line_0 |  | 0 | 1 | 0.046739 | 0.125 | 0.08 | 261 | 0 | 0.364 | 1 | 1 | cs | TRUE
1 | LV_6461-4_0_2_line_1 |  | 1 | 2 | 0.10496 | 0.125 | 0.08 | 261 | 0 | 0.364 | 1 | 1 | cs | TRUE
2 | LV_6461-4_0_2_line_2 |  | 2 | 3 | 0.24622 | 0.125 | 0.08 | 261 | 0 | 0.364 | 1 | 1 | cs | TRUE
3 | LV_6461-4_0_2_line_3 |  | 3 | 9 | 0.033589 | 0.125 | 0.08 | 261 | 0 | 0.364 | 1 | 1 | cs | TRUE
4 | LV_6461-4_0_2_line_4 |  | 4 | 5 | 0.11728 | 0.125 | 0.08 | 261 | 0 | 0.364 | 1 | 2 | cs | TRUE
5 | LV_6461-4_0_2_line_5 |  | 4 | 6 | 0.024693 | 0.125 | 0.08 | 261 | 0 | 0.364 | 1 | 1 | cs | TRUE
6 | LV_6461-4_0_2_line_6 |  | 5 | 12 | 0.078255 | 0.125 | 0.08 | 261 | 0 | 0.364 | 1 | 2 | cs | TRUE
7 | LV_6461-4_0_2_line_7 |  | 6 | 13 | 0.028172 | 0.125 | 0.08 | 261 | 0 | 0.364 | 1 | 1 | cs | TRUE
8 | LV_6461-4_0_2_line_8 |  | 7 | 8 | 0.095232 | 0.125 | 0.08 | 261 | 0 | 0.364 | 1 | 1 | cs | TRUE
9 | LV_6461-4_0_2_line_9 |  | 7 | 9 | 0.11389 | 0.125 | 0.08 | 261 | 0 | 0.364 | 1 | 1 | cs | TRUE
10 | LV_6461-4_0_2_line_10 |  | 8 | 14 | 0.26044 | 0.125 | 0.08 | 261 | 0 | 0.364 | 1 | 1 | cs | TRUE
11 | LV_6461-4_0_2_line_11 |  | 8 | 15 | 0.030426 | 0.125 | 0.08 | 261 | 0 | 0.364 | 1 | 1 | cs | TRUE
12 | LV_6461-4_0_2_line_12 |  | 10 | 11 | 0.020927 | 0.125 | 0.08 | 261 | 0 | 0.364 | 1 | 1 | cs | TRUE
13 | LV_6461-4_0_2_line_13 |  | 11 | 15 | 0.018857 | 0.125 | 0.08 | 261 | 0 | 0.364 | 1 | 1 | cs | TRUE
14 | LV_6461-4_0_2_line_14 |  | 12 | 16 | 0.12883 | 0.125 | 0.08 | 261 | 0 | 0.364 | 1 | 2 | cs | TRUE
15 | LV_6461-4_0_2_line_15 |  | 13 | 19 | 0.040454 | 0.125 | 0.08 | 261 | 0 | 0.364 | 1 | 1 | cs | TRUE
16 | LV_6461-4_0_2_line_16 |  | 14 | 16 | 0.23337 | 0.125 | 0.08 | 261 | 0 | 0.364 | 1 | 2 | cs | TRUE
17 | LV_6461-4_0_2_line_17 |  | 14 | 17 | 0.050162 | 0.125 | 0.08 | 261 | 0 | 0.364 | 1 | 2 | cs | TRUE
18 | LV_6461-4_0_2_line_18 |  | 17 | 18 | 0.046014 | 0.125 | 0.08 | 261 | 0 | 0.364 | 1 | 2 | cs | TRUE
19 | LV_6461-4_0_2_line_19 |  | 19 | 20 | 0.012485 | 0.125 | 0.08 | 261 | 0 | 0.364 | 1 | 1 | cs | TRUE
20 | LV_6461-4_0_2_line_20 |  | 20 | 21 | 0.015212 | 0.125 | 0.08 | 261 | 0 | 0.364 | 1 | 1 | cs | TRUE
21 | LV_6461-4_0_2_line_21 |  | 21 | 44 | 0.018038 | 0.125 | 0.08 | 261 | 0 | 0.364 | 1 | 1 | cs | TRUE
22 | LV_6461-4_0_2_line_22 |  | 21 | 49 | 0.02371 | 0.125 | 0.08 | 261 | 0 | 0.364 | 1 | 1 | cs | TRUE
23 | LV_6461-4_0_2_line_23 |  | 22 | 23 | 0.03076 | 0.125 | 0.08 | 261 | 0 | 0.364 | 1 | 1 | cs | TRUE
24 | LV_6461-4_0_2_line_24 |  | 23 | 44 | 0.015882 | 0.125 | 0.08 | 261 | 0 | 0.364 | 1 | 1 | cs | TRUE
25 | LV_6461-4_0_2_line_25 |  | 24 | 25 | 0.0076667 | 0.125 | 0.08 | 261 | 0 | 0.364 | 1 | 1 | cs | TRUE
26 | LV_6461-4_0_2_line_26 |  | 25 | 26 | 0.010163 | 0.125 | 0.08 | 261 | 0 | 0.364 | 1 | 1 | cs | TRUE
27 | LV_6461-4_0_2_line_27 |  | 26 | 27 | 0.0076792 | 0.125 | 0.08 | 261 | 0 | 0.364 | 1 | 1 | cs | TRUE
28 | LV_6461-4_0_2_line_28 |  | 27 | 28 | 0.014415 | 0.125 | 0.08 | 261 | 0 | 0.364 | 1 | 1 | cs | TRUE
29 | LV_6461-4_0_2_line_29 |  | 27 | 29 | 0.0063166 | 0.125 | 0.08 | 261 | 0 | 0.364 | 1 | 1 | cs | TRUE
30 | LV_6461-4_0_2_line_30 |  | 28 | 41 | 0.005161 | 0.125 | 0.08 | 261 | 0 | 0.364 | 1 | 1 | cs | TRUE
31 | LV_6461-4_0_2_line_31 |  | 28 | 42 | 0.001676 | 0.125 | 0.08 | 261 | 0 | 0.364 | 1 | 1 | cs | TRUE
32 | LV_6461-4_0_2_line_32 |  | 29 | 35 | 0.042381 | 0.125 | 0.08 | 261 | 0 | 0.364 | 1 | 1 | cs | TRUE
33 | LV_6461-4_0_2_line_33 |  | 30 | 31 | 0.0059659 | 0.125 | 0.08 | 261 | 0 | 0.364 | 1 | 1 | cs | TRUE
34 | LV_6461-4_0_2_line_34 |  | 30 | 32 | 0.018037 | 0.125 | 0.08 | 261 | 0 | 0.364 | 1 | 1 | cs | TRUE
35 | LV_6461-4_0_2_line_35 |  | 31 | 33 | 0.024213 | 0.125 | 0.08 | 261 | 0 | 0.364 | 1 | 1 | cs | TRUE
36 | LV_6461-4_0_2_line_36 |  | 32 | 34 | 0.0093323 | 0.125 | 0.08 | 261 | 0 | 0.364 | 1 | 1 | cs | TRUE
37 | LV_6461-4_0_2_line_37 |  | 33 | 35 | 0.041746 | 0.125 | 0.08 | 261 | 0 | 0.364 | 1 | 1 | cs | TRUE
38 | LV_6461-4_0_2_line_38 |  | 34 | 36 | 0.003291 | 0.125 | 0.08 | 261 | 0 | 0.364 | 1 | 1 | cs | TRUE
39 | LV_6461-4_0_2_line_39 |  | 36 | 37 | 0.0087738 | 0.125 | 0.08 | 261 | 0 | 0.364 | 1 | 1 | cs | TRUE
40 | LV_6461-4_0_2_line_40 |  | 37 | 48 | 0.037768 | 0.125 | 0.08 | 261 | 0 | 0.364 | 1 | 1 | cs | TRUE
41 | LV_6461-4_0_2_line_41 |  | 38 | 39 | 0.0016942 | 0.125 | 0.08 | 261 | 0 | 0.364 | 1 | 1 | cs | TRUE
42 | LV_6461-4_0_2_line_42 |  | 38 | 40 | 0.0055712 | 0.125 | 0.08 | 261 | 0 | 0.364 | 1 | 1 | cs | TRUE
43 | LV_6461-4_0_2_line_43 |  | 39 | 43 | 0.0072047 | 0.125 | 0.08 | 261 | 0 | 0.364 | 1 | 1 | cs | TRUE
44 | LV_6461-4_0_2_line_44 |  | 41 | 43 | 0.007109 | 0.125 | 0.08 | 261 | 0 | 0.364 | 1 | 1 | cs | TRUE
45 | LV_6461-4_0_2_line_45 |  | 42 | 47 | 0.0067568 | 0.125 | 0.08 | 261 | 0 | 0.364 | 1 | 1 | cs | TRUE
46 | LV_6461-4_0_2_line_46 |  | 45 | 46 | 0.0045419 | 0.125 | 0.08 | 261 | 0 | 0.364 | 1 | 1 | cs | TRUE
47 | LV_6461-4_0_2_line_47 |  | 46 | 61 | 0.0083243 | 0.125 | 0.08 | 261 | 0 | 0.364 | 1 | 1 | cs | TRUE
48 | LV_6461-4_0_2_line_48 |  | 46 | 59 | 0.0016857 | 0.125 | 0.08 | 261 | 0 | 0.364 | 1 | 1 | cs | TRUE
49 | LV_6461-4_0_2_line_49 |  | 47 | 51 | 0.010983 | 0.125 | 0.08 | 261 | 0 | 0.364 | 1 | 1 | cs | TRUE
50 | LV_6461-4_0_2_line_50 |  | 48 | 49 | 0.032963 | 0.125 | 0.08 | 261 | 0 | 0.364 | 1 | 1 | cs | TRUE
51 | LV_6461-4_0_2_line_51 |  | 50 | 51 | 0.025289 | 0.125 | 0.08 | 261 | 0 | 0.364 | 1 | 1 | cs | TRUE
52 | LV_6461-4_0_2_line_52 |  | 50 | 52 | 0.014417 | 0.125 | 0.08 | 261 | 0 | 0.364 | 1 | 1 | cs | TRUE
53 | LV_6461-4_0_2_line_53 |  | 51 | 53 | 0.0449 | 0.125 | 0.08 | 261 | 0 | 0.364 | 1 | 1 | cs | TRUE
54 | LV_6461-4_0_2_line_54 |  | 52 | 54 | 0.0064269 | 0.125 | 0.08 | 261 | 0 | 0.364 | 1 | 1 | cs | TRUE
55 | LV_6461-4_0_2_line_55 |  | 53 | 55 | 0.0067563 | 0.125 | 0.08 | 261 | 0 | 0.364 | 1 | 1 | cs | TRUE
56 | LV_6461-4_0_2_line_56 |  | 54 | 62 | 0.0069775 | 0.125 | 0.08 | 261 | 0 | 0.364 | 1 | 1 | cs | TRUE
57 | LV_6461-4_0_2_line_57 |  | 55 | 56 | 0.0066789 | 0.125 | 0.08 | 261 | 0 | 0.364 | 1 | 1 | cs | TRUE
58 | LV_6461-4_0_2_line_58 |  | 56 | 57 | 0.0071037 | 0.125 | 0.08 | 261 | 0 | 0.364 | 1 | 1 | cs | TRUE
59 | LV_6461-4_0_2_line_59 |  | 57 | 58 | 0.0087436 | 0.125 | 0.08 | 261 | 0 | 0.364 | 1 | 1 | cs | TRUE
60 | LV_6461-4_0_2_line_60 |  | 58 | 61 | 0.0069781 | 0.125 | 0.08 | 261 | 0 | 0.364 | 1 | 1 | cs | TRUE
61 | LV_6461-4_0_2_line_61 |  | 59 | 60 | 0.0067512 | 0.125 | 0.08 | 261 | 0 | 0.364 | 1 | 1 | cs | TRUE
62 | LV_6461-4_0_2_line_62 |  | 62 | 63 | 0.0076525 | 0.125 | 0.08 | 261 | 0 | 0.364 | 1 | 1 | cs | TRUE

## trafo
| name | std_type | hv_bus | lv_bus | sn_mva | vn_hv_kv | vn_lv_kv | vk_percent | vkr_percent | pfe_kw | i0_percent | shift_degree | tap_side | tap_neutral | tap_min | tap_max | tap_step_percent | tap_step_degree | tap_pos | tap_phase_shifter | parallel | df | in_service
0 | LV_6461-4_0_2_trafo_18 | 0.63 MVA 20/0.4 kV | 64 | 18 | 0.63 | 20 | 0.4 | 6 | 1.206 | 1.65 | 0.2619 | 150 | hv | 0 | -2 | 2 | 2.5 | 0 | 0 | FALSE | 1 | 1 | TRUE

## line_geodata
| x0 | y0 | x1 | y1 | x2 | y2 | x3 | y3 | x4 | y4 | x5 | y5 | x6 | y6 | x7 | y7 | x8 | y8 | x9 | y9 | x10 | y10 | x11 | y11 | x12 | y12 | x13 | y13 | x14 | y14 | x15 | y15 | x16 | y16 | x17 | y17 | x18 | y18
0 | 2567382.9194 | 1206964.2549 | 2567393.4851 | 1206964.9418 | 2567428.0122 | 1206975.6567
1 | 2567382.9194 | 1206964.2549 | 2567402.801 | 1206908.2589 | 2567418.2763 | 1206865.4167
2 | 2567380.1374 | 1206746.7477 | 2567343.1026 | 1206744.9498 | 2567332.5528 | 1206744.4407 | 2567325.1443 | 1206744.0812 | 2567321.8367 | 1206745.5224 | 2567319.6549 | 1206747.0019 | 2567318.5486 | 1206749.098 | 2567315.4613 | 1206749.115 | 2567310.9209 | 1206750.3739 | 2567306.3727 | 1206751.5996 | 2567303.9172 | 1206750.3346 | 2567312.192 | 1206771.3454 | 2567320.7407 | 1206786.8517 | 2567332.2506 | 1206802.9531 | 2567345.1737 | 1206816.1007 | 2567357.6711 | 1206826.4935 | 2567374.3555 | 1206836.3743 | 2567407.4947 | 1206854.4918 | 2567418.2763 | 1206865.4167
3 | 2567380.1374 | 1206746.7477 | 2567409.0792 | 1206748.1566 | 2567413.6872 | 1206748.3808
4 | 2567432.8115 | 1206521.666 | 2567432.5213 | 1206532.5404 | 2567433.203 | 1206538.9958 | 2567434.3181 | 1206541.2799 | 2567436.0877 | 1206558.9135 | 2567437.0051 | 1206568.147 | 2567472.7002 | 1206563.9494 | 2567473.1815 | 1206569.9168 | 2567497.7746 | 1206567.1921 | 2567501.4454 | 1206566.7829
5 | 2567432.8115 | 1206521.666 | 2567457.0778 | 1206517.0943
6 | 2567501.4454 | 1206566.7829 | 2567524.321 | 1206564.2566 | 2567575.7447 | 1206560.5186 | 2567579.4197 | 1206560.3068
7 | 2567484.7631 | 1206511.8783 | 2567457.0778 | 1206517.0943
8 | 2567520.2408 | 1206787.7157 | 2567582.9179 | 1206812.0988 | 2567580.8532 | 1206816.9461 | 2567584.6933 | 1206818.3371 | 2567588.4877 | 1206819.7283 | 2567591.9773 | 1206820.9989 | 2567595.6727 | 1206822.3462 | 2567592.9852 | 1206828.7422
9 | 2567520.2408 | 1206787.7157 | 2567511.9727 | 1206784.4923 | 2567419.9638 | 1206748.6862 | 2567413.6872 | 1206748.3808
10 | 2567559.6958 | 1206667.255 | 2567644.6977 | 1206672.9955 | 2567655.9075 | 1206678.7712 | 2567620.7226 | 1206762.643 | 2567600.019 | 1206811.9834 | 2567595.6727 | 1206822.3462 | 2567592.9852 | 1206828.7422
11 | 2567592.9852 | 1206828.7422 | 2567581.213 | 1206856.798
12 | 2567573.9168 | 1206874.1865 | 2567565.8196 | 1206893.4839
13 | 2567581.213 | 1206856.798 | 2567573.9168 | 1206874.1865
14 | 2567708.0782 | 1206553.6509 | 2567639.8758 | 1206556.8231 | 2567579.4197 | 1206560.3068
15 | 2567524.3287 | 1206503.5717 | 2567514.5671 | 1206506.2662 | 2567498.1431 | 1206509.3576 | 2567484.7631 | 1206511.8783
16 | 2567559.6958 | 1206667.255 | 2567644.6977 | 1206672.9955 | 2567655.9075 | 1206678.7712 | 2567708.0782 | 1206553.6509
17 | 2567559.6958 | 1206667.255 | 2567509.6485 | 1206663.8705
18 | 2567505.1736 | 1206619.9065 | 2567504.3853 | 1206658.1071 | 2567509.6485 | 1206663.8705 | 2567509.6485 | 1206663.8705
19 | 2567535.6942 | 1206498.4515 | 2567535.5514 | 1206498.5251 | 2567532.0707 | 1206500.3117 | 2567525.4556 | 1206503.2606 | 2567524.3287 | 1206503.5717
20 | 2567547.9436 | 1206489.5747 | 2567540.1317 | 1206496.1654 | 2567535.6942 | 1206498.4515
21 | 2567547.9436 | 1206489.5747 | 2567558.2201 | 1206474.7326
22 | 2567547.9436 | 1206489.5747 | 2567571.7118 | 1206490.3122
23 | 2567515.6642 | 1206455.6408 | 2567543.7293 | 1206468.2316
24 | 2567558.2201 | 1206474.7326 | 2567543.7293 | 1206468.2316
25 | 2567660.4502 | 1206452.992 | 2567660.3278 | 1206460.6577
26 | 2567660.4502 | 1206452.992 | 2567660.6124 | 1206442.8307
27 | 2567660.735 | 1206435.1524 | 2567660.6124 | 1206442.8307
28 | 2567660.735 | 1206435.1524 | 2567649.1745 | 1206426.4993
29 | 2567660.735 | 1206435.1524 | 2567667.0512 | 1206435.2162
30 | 2567649.1745 | 1206426.4993 | 2567649.7941 | 1206425.7622 | 2567652.4815 | 1206422.537
31 | 2567649.1745 | 1206426.4993 | 2567648.0885 | 1206427.7758
32 | 2567709.43 | 1206435.6439 | 2567667.0512 | 1206435.2162
33 | 2567686.1226 | 1206473.1286 | 2567680.1999 | 1206472.4121 | 2567680.1999 | 1206472.4121
34 | 2567662.4078 | 1206475.2326 | 2567665.5718 | 1206474.3815 | 2567680.1999 | 1206472.4121
35 | 2567709.9227 | 1206477.3869 | 2567697.5269 | 1206474.5081 | 2567686.1226 | 1206473.1286
36 | 2567653.3958 | 1206477.6569 | 2567662.4078 | 1206475.2326
37 | 2567709.43 | 1206435.6439 | 2567709.6096 | 1206443.5251 | 2567709.9227 | 1206477.3869
38 | 2567650.2178 | 1206478.5117 | 2567653.3958 | 1206477.6569
39 | 2567650.2178 | 1206478.5117 | 2567641.6943 | 1206480.5924
40 | 2567604.4413 | 1206486.3916 | 2567617.9933 | 1206484.7683 | 2567629.8343 | 1206483.492 | 2567635.9174 | 1206482.0026 | 2567641.6943 | 1206480.5924
41 | 2567662.7288 | 1206410.2387 | 2567661.6443 | 1206411.5403
42 | 2567662.7288 | 1206410.2387 | 2567666.206 | 1206405.8859
43 | 2567657.0322 | 1206417.0754 | 2567661.6443 | 1206411.5403
44 | 2567657.0322 | 1206417.0754 | 2567652.4815 | 1206422.537
45 | 2567643.7101 | 1206432.9221 | 2567648.0885 | 1206427.7758
46 | 2567647.9763 | 1206375.366 | 2567644.4098 | 1206372.5538
47 | 2567647.9763 | 1206375.366 | 2567643.3402 | 1206382.2798
48 | 2567647.9763 | 1206375.366 | 2567649.2491 | 1206376.4711
49 | 2567636.5933 | 1206441.2871 | 2567643.7101 | 1206432.9221
50 | 2567571.7118 | 1206490.3122 | 2567604.4413 | 1206486.3916
51 | 2567620.0129 | 1206460.4214 | 2567636.5933 | 1206441.2871
52 | 2567620.0129 | 1206460.4214 | 2567609.7032 | 1206450.3435
53 | 2567636.5933 | 1206441.2871 | 2567612.7816 | 1206420.038 | 2567619.6557 | 1206412.9633 | 2567621.7201 | 1206410.6225
54 | 2567605.1073 | 1206445.851 | 2567609.7032 | 1206450.3435
55 | 2567621.7201 | 1206410.6225 | 2567626.1889 | 1206405.5552
56 | 2567605.1073 | 1206445.851 | 2567600.1177 | 1206440.9736
57 | 2567630.7039 | 1206400.6353 | 2567629.4066 | 1206402.0931 | 2567627.3498 | 1206404.2388 | 2567626.1889 | 1206405.5552
58 | 2567635.4264 | 1206395.3286 | 2567630.7039 | 1206400.6353
59 | 2567639.4538 | 1206388.0755 | 2567637.8605 | 1206390.4517 | 2567638.0459 | 1206392.3851 | 2567635.4264 | 1206395.3286
60 | 2567643.3402 | 1206382.2798 | 2567639.4538 | 1206388.0755
61 | 2567649.2491 | 1206376.4711 | 2567654.3468 | 1206380.8974
62 | 2567594.6455 | 1206435.6243 | 2567600.1177 | 1206440.9736

## bus_geodata
| x | y | coords
0 | 2567428.0122 | 1206975.6567
1 | 2567382.9194 | 1206964.2549
2 | 2567418.2763 | 1206865.4167
3 | 2567380.1374 | 1206746.7477
4 | 2567432.8115 | 1206521.666
5 | 2567501.4454 | 1206566.7829
6 | 2567457.0778 | 1206517.0943
7 | 2567520.2408 | 1206787.7157
8 | 2567592.9852 | 1206828.7422
9 | 2567413.6872 | 1206748.3808
10 | 2567565.8196 | 1206893.4839
11 | 2567573.9168 | 1206874.1865
12 | 2567579.4197 | 1206560.3068
13 | 2567484.7631 | 1206511.8783
14 | 2567559.6958 | 1206667.255
15 | 2567581.213 | 1206856.798
16 | 2567708.0782 | 1206553.6509
17 | 2567509.6485 | 1206663.8705
18 | 2567505.1736 | 1206619.9065
19 | 2567524.3287 | 1206503.5717
20 | 2567535.6942 | 1206498.4515
21 | 2567547.9436 | 1206489.5747
22 | 2567515.6642 | 1206455.6408
23 | 2567543.7293 | 1206468.2316
24 | 2567660.3278 | 1206460.6577
25 | 2567660.4502 | 1206452.992
26 | 2567660.6124 | 1206442.8307
27 | 2567660.735 | 1206435.1524
28 | 2567649.1745 | 1206426.4993
29 | 2567667.0512 | 1206435.2162
30 | 2567680.1999 | 1206472.4121
31 | 2567686.1226 | 1206473.1286
32 | 2567662.4078 | 1206475.2326
33 | 2567709.9227 | 1206477.3869
34 | 2567653.3958 | 1206477.6569
35 | 2567709.43 | 1206435.6439
36 | 2567650.2178 | 1206478.5117
37 | 2567641.6943 | 1206480.5924
38 | 2567662.7288 | 1206410.2387
39 | 2567661.6443 | 1206411.5403
40 | 2567666.206 | 1206405.8859
41 | 2567652.4815 | 1206422.537
42 | 2567648.0885 | 1206427.7758
43 | 2567657.0322 | 1206417.0754
44 | 2567558.2201 | 1206474.7326
45 | 2567644.4098 | 1206372.5538
46 | 2567647.9763 | 1206375.366
47 | 2567643.7101 | 1206432.9221
48 | 2567604.4413 | 1206486.3916
49 | 2567571.7118 | 1206490.3122
50 | 2567620.0129 | 1206460.4214
51 | 2567636.5933 | 1206441.2871
52 | 2567609.7032 | 1206450.3435
53 | 2567621.7201 | 1206410.6225
54 | 2567605.1073 | 1206445.851
55 | 2567626.1889 | 1206405.5552
56 | 2567630.7039 | 1206400.6353
57 | 2567635.4264 | 1206395.3286
58 | 2567639.4538 | 1206388.0755
59 | 2567649.2491 | 1206376.4711
60 | 2567654.3468 | 1206380.8974
61 | 2567643.3402 | 1206382.2798
62 | 2567600.1177 | 1206440.9736
63 | 2567594.6455 | 1206435.6243
64 | 2567559.6958 | 1206667.255

## line_std_types
| c_nf_per_km | r_ohm_per_km | x_ohm_per_km | max_i_ka | type | q_mm2 | alpha | voltage_rating
NAYY 4x50 SE | 210 | 0.642 | 0.083 | 0.142 | cs | 50 | 0.00403 | LV
NAYY 4x120 SE | 264 | 0.225 | 0.08 | 0.242 | cs | 120 | 0.00403 | LV
NAYY 4x150 SE | 261 | 0.208 | 0.08 | 0.27 | cs | 150 | 0.00403 | LV
NA2XS2Y 1x95 RM/25 12/20 kV | 216 | 0.313 | 0.132 | 0.252 | cs | 95 | 0.00403 | MV
NA2XS2Y 1x185 RM/25 12/20 kV | 273 | 0.161 | 0.117 | 0.362 | cs | 185 | 0.00403 | MV
NA2XS2Y 1x240 RM/25 12/20 kV | 304 | 0.122 | 0.112 | 0.421 | cs | 240 | 0.00403 | MV
NA2XS2Y 1x95 RM/25 6/10 kV | 315 | 0.313 | 0.123 | 0.249 | cs | 95 | 0.00403 | MV
NA2XS2Y 1x185 RM/25 6/10 kV | 406 | 0.161 | 0.11 | 0.358 | cs | 185 | 0.00403 | MV
NA2XS2Y 1x240 RM/25 6/10 kV | 456 | 0.122 | 0.105 | 0.416 | cs | 240 | 0.00403 | MV
NA2XS2Y 1x150 RM/25 12/20 kV | 250 | 0.206 | 0.116 | 0.319 | cs | 150 | 0.00403 | MV
NA2XS2Y 1x120 RM/25 12/20 kV | 230 | 0.253 | 0.119 | 0.283 | cs | 120 | 0.00403 | MV
NA2XS2Y 1x70 RM/25 12/20 kV | 190 | 0.443 | 0.132 | 0.22 | cs | 70 | 0.00403 | MV
NA2XS2Y 1x150 RM/25 6/10 kV | 360 | 0.206 | 0.11 | 0.315 | cs | 150 | 0.00403 | MV
NA2XS2Y 1x120 RM/25 6/10 kV | 340 | 0.253 | 0.113 | 0.28 | cs | 120 | 0.00403 | MV
NA2XS2Y 1x70 RM/25 6/10 kV | 280 | 0.443 | 0.123 | 0.217 | cs | 70 | 0.00403 | MV
N2XS(FL)2Y 1x120 RM/35 64/110 kV | 112 | 0.153 | 0.166 | 0.366 | cs | 120 | 0.00393 | HV
N2XS(FL)2Y 1x185 RM/35 64/110 kV | 125 | 0.099 | 0.156 | 0.457 | cs | 185 | 0.00393 | HV
N2XS(FL)2Y 1x240 RM/35 64/110 kV | 135 | 0.075 | 0.149 | 0.526 | cs | 240 | 0.00393 | HV
N2XS(FL)2Y 1x300 RM/35 64/110 kV | 144 | 0.06 | 0.144 | 0.588 | cs | 300 | 0.00393 | HV
15-AL1/3-ST1A 0.4 | 11 | 1.8769 | 0.35 | 0.105 | ol | 16 | 0.00403 | LV
24-AL1/4-ST1A 0.4 | 11.25 | 1.2012 | 0.335 | 0.14 | ol | 24 | 0.00403 | LV
48-AL1/8-ST1A 0.4 | 12.2 | 0.5939 | 0.3 | 0.21 | ol | 48 | 0.00403 | LV
94-AL1/15-ST1A 0.4 | 13.2 | 0.306 | 0.29 | 0.35 | ol | 94 | 0.00403 | LV
34-AL1/6-ST1A 10.0 | 9.7 | 0.8342 | 0.36 | 0.17 | ol | 34 | 0.00403 | MV
48-AL1/8-ST1A 10.0 | 10.1 | 0.5939 | 0.35 | 0.21 | ol | 48 | 0.00403 | MV
70-AL1/11-ST1A 10.0 | 10.4 | 0.4132 | 0.339 | 0.29 | ol | 70 | 0.00403 | MV
94-AL1/15-ST1A 10.0 | 10.75 | 0.306 | 0.33 | 0.35 | ol | 94 | 0.00403 | MV
122-AL1/20-ST1A 10.0 | 11.1 | 0.2376 | 0.323 | 0.41 | ol | 122 | 0.00403 | MV
149-AL1/24-ST1A 10.0 | 11.25 | 0.194 | 0.315 | 0.47 | ol | 149 | 0.00403 | MV
34-AL1/6-ST1A 20.0 | 9.15 | 0.8342 | 0.382 | 0.17 | ol | 34 | 0.00403 | MV
48-AL1/8-ST1A 20.0 | 9.5 | 0.5939 | 0.372 | 0.21 | ol | 48 | 0.00403 | MV
70-AL1/11-ST1A 20.0 | 9.7 | 0.4132 | 0.36 | 0.29 | ol | 70 | 0.00403 | MV
94-AL1/15-ST1A 20.0 | 10 | 0.306 | 0.35 | 0.35 | ol | 94 | 0.00403 | MV
122-AL1/20-ST1A 20.0 | 10.3 | 0.2376 | 0.344 | 0.41 | ol | 122 | 0.00403 | MV
149-AL1/24-ST1A 20.0 | 10.5 | 0.194 | 0.337 | 0.47 | ol | 149 | 0.00403 | MV
184-AL1/30-ST1A 20.0 | 10.75 | 0.1571 | 0.33 | 0.535 | ol | 184 | 0.00403 | MV
243-AL1/39-ST1A 20.0 | 11 | 0.1188 | 0.32 | 0.645 | ol | 243 | 0.00403 | MV
48-AL1/8-ST1A 110.0 | 8 | 0.5939 | 0.46 | 0.21 | ol | 48 | 0.00403 | HV
70-AL1/11-ST1A 110.0 | 8.4 | 0.4132 | 0.45 | 0.29 | ol | 70 | 0.00403 | HV
94-AL1/15-ST1A 110.0 | 8.65 | 0.306 | 0.44 | 0.35 | ol | 94 | 0.00403 | HV
122-AL1/20-ST1A 110.0 | 8.5 | 0.2376 | 0.43 | 0.41 | ol | 122 | 0.00403 | HV
149-AL1/24-ST1A 110.0 | 8.75 | 0.194 | 0.41 | 0.47 | ol | 149 | 0.00403 | HV
184-AL1/30-ST1A 110.0 | 8.8 | 0.1571 | 0.4 | 0.535 | ol | 184 | 0.00403 | HV
243-AL1/39-ST1A 110.0 | 9 | 0.1188 | 0.39 | 0.645 | ol | 243 | 0.00403 | HV
305-AL1/39-ST1A 110.0 | 9.2 | 0.0949 | 0.38 | 0.74 | ol | 305 | 0.00403 | HV
490-AL1/64-ST1A 110.0 | 9.75 | 0.059 | 0.37 | 0.96 | ol | 490 | 0.00403 | HV
679-AL1/86-ST1A 110.0 | 9.95 | 0.042 | 0.36 | 1.15 | ol | 679 | 0.00403 | HV
490-AL1/64-ST1A 220.0 | 10 | 0.059 | 0.285 | 0.96 | ol | 490 | 0.00403 | HV
679-AL1/86-ST1A 220.0 | 11.7 | 0.042 | 0.275 | 1.15 | ol | 679 | 0.00403 | HV
490-AL1/64-ST1A 380.0 | 11 | 0.059 | 0.253 | 0.96 | ol | 490 | 0.00403 | HV
679-AL1/86-ST1A 380.0 | 14.6 | 0.042 | 0.25 | 1.15 | ol | 679 | 0.00403 | HV

## trafo_std_types
| i0_percent | pfe_kw | vkr_percent | sn_mva | vn_lv_kv | vn_hv_kv | vk_percent | shift_degree | vector_group | tap_side | tap_neutral | tap_min | tap_max | tap_step_degree | tap_step_percent | tap_phase_shifter
160 MVA 380/110 kV | 0.06 | 60 | 0.25 | 160 | 110 | 380 | 12.2 | 0 | Yy0 | hv | 0 | -9 | 9 | 0 | 1.5 | FALSE
100 MVA 220/110 kV | 0.06 | 55 | 0.26 | 100 | 110 | 220 | 12 | 0 | Yy0 | hv | 0 | -9 | 9 | 0 | 1.5 | FALSE
63 MVA 110/20 kV | 0.04 | 22 | 0.32 | 63 | 20 | 110 | 18 | 150 | YNd5 | hv | 0 | -9 | 9 | 0 | 1.5 | FALSE
40 MVA 110/20 kV | 0.05 | 18 | 0.34 | 40 | 20 | 110 | 16.2 | 150 | YNd5 | hv | 0 | -9 | 9 | 0 | 1.5 | FALSE
25 MVA 110/20 kV | 0.07 | 14 | 0.41 | 25 | 20 | 110 | 12 | 150 | YNd5 | hv | 0 | -9 | 9 | 0 | 1.5 | FALSE
63 MVA 110/10 kV | 0.04 | 22 | 0.32 | 63 | 10 | 110 | 18 | 150 | YNd5 | hv | 0 | -9 | 9 | 0 | 1.5 | FALSE
40 MVA 110/10 kV | 0.05 | 18 | 0.34 | 40 | 10 | 110 | 16.2 | 150 | YNd5 | hv | 0 | -9 | 9 | 0 | 1.5 | FALSE
25 MVA 110/10 kV | 0.07 | 14 | 0.41 | 25 | 10 | 110 | 12 | 150 | YNd5 | hv | 0 | -9 | 9 | 0 | 1.5 | FALSE
0.25 MVA 20/0.4 kV | 0.32 | 0.8 | 1.44 | 0.25 | 0.4 | 20 | 6 | 150 | Yzn5 | hv | 0 | -2 | 2 | 0 | 2.5 | FALSE
0.4 MVA 20/0.4 kV | 0.3375 | 1.35 | 1.425 | 0.4 | 0.4 | 20 | 6 | 150 | Dyn5 | hv | 0 | -2 | 2 | 0 | 2.5 | FALSE
0.63 MVA 20/0.4 kV | 0.2619 | 1.65 | 1.206 | 0.63 | 0.4 | 20 | 6 | 150 | Dyn5 | hv | 0 | -2 | 2 | 0 | 2.5 | FALSE
0.25 MVA 10/0.4 kV | 0.24 | 0.6 | 1.2 | 0.25 | 0.4 | 10 | 4 | 150 | Dyn5 | hv | 0 | -2 | 2 | 0 | 2.5 | FALSE
0.4 MVA 10/0.4 kV | 0.2375 | 0.95 | 1.325 | 0.4 | 0.4 | 10 | 4 | 150 | Dyn5 | hv | 0 | -2 | 2 | 0 | 2.5 | FALSE
0.63 MVA 10/0.4 kV | 0.1873 | 1.18 | 1.0794 | 0.63 | 0.4 | 10 | 4 | 150 | Dyn5 | hv | 0 | -2 | 2 | 0 | 2.5 | FALSE

## trafo3w_std_types
| sn_hv_mva | sn_mv_mva | sn_lv_mva | vn_hv_kv | vn_mv_kv | vn_lv_kv | vk_hv_percent | vk_mv_percent | vk_lv_percent | vkr_hv_percent | vkr_mv_percent | vkr_lv_percent | pfe_kw | i0_percent | shift_mv_degree | shift_lv_degree | vector_group | tap_side | tap_neutral | tap_min | tap_max | tap_step_percent
63/25/38 MVA 110/20/10 kV | 63 | 25 | 38 | 110 | 20 | 10 | 10.4 | 10.4 | 10.4 | 0.28 | 0.32 | 0.35 | 35 | 0.89 | 0 | 0 | YN0yn0yn0 | hv | 0 | -10 | 10 | 1.2
63/25/38 MVA 110/10/10 kV | 63 | 25 | 38 | 110 | 10 | 10 | 10.4 | 10.4 | 10.4 | 0.28 | 0.32 | 0.35 | 35 | 0.89 | 0 | 0 | YN0yn0yn0 | hv | 0 | -10 | 10 | 1.2

## fuse_std_types
| fuse_type | i_rated_a | t_avg | t_min | t_total | x_avg | x_min | x_total
HV 100A | HV 100A | 100 | 0 | [10.0, 3.64, 0.854, 0.281, 0.1, 0.0531, 0.022, 0.01] | [10.0, 4.267, 1.21, 0.403, 0.1, 0.058, 0.022, 0.01] | 0 | [300.0, 350.0, 450.0, 550.0, 700.0, 850.0, 1200.0, 1752.0] | [600.0, 700.0, 900.0, 1150.0, 1665.0, 2000.0, 3000.0, 4313.0]
HV 10A | HV 10A | 10 | 0 | [10.0, 1675.0, 0.344, 0.156, 0.1, 0.0417, 0.0171, 0.01] | [10.0, 1.3, 0.3, 0.155, 0.1, 0.0555, 0.023, 0.01] | 0 | [30.0, 32.0, 35.0, 37.0, 39.0, 50.0, 70.0, 88.0] | [60.0, 70.0, 80.0, 87.0, 94.0, 110.0, 150.0, 216.0]
HV 125A | HV 125A | 125 | 0 | [10.0, 1.82, 0.344, 0.1, 0.0467, 0.0269, 0.01] | [10.0, 2.478, 0.426, 0.1, 0.0427, 0.0211, 0.01] | 0 | [375.0, 500.0, 700.0, 925.0, 1200.0, 1500.0, 2341.0] | [750.0, 1000.0, 1500.0, 2200.0, 3000.0, 4000.0, 5765.0]
HV 160A | HV 160A | 160 | 0 | [10.0, 4.15, 1.03, 0.198, 0.1, 0.051, 0.0172, 0.01] | [10.0, 2.3, 0.734, 0.274, 0.1, 0.046, 0.0177, 0.01] | 0 | [480.0, 550.0, 700.0, 1000.0, 1260.0, 1600.0, 2500.0, 3227.0] | [960.0, 1300.0, 1700.0, 2200.0, 2996.0, 4000.0, 6000.0, 7946.0]
HV 16A | HV 16A | 16 | 0 | [10.0, 0.352, 0.164, 0.1, 0.0649, 0.0342, 0.01] | [10.0, 2.34, 0.722, 0.181, 0.1, 0.055, 0.0296, 0.01] | 0 | [48.0, 60.0, 65.0, 71.0, 80.0, 100.0, 162.0] | [96.0, 110.0, 125.0, 150.0, 168.0, 200.0, 250.0, 398.0]
HV 200A | HV 200A | 200 | 0 | [10.0, 4.267, 1.21, 0.403, 0.1, 0.058, 0.022, 0.01] | [10.0, 3.73, 1.654, 0.328, 0.1, 0.0531, 0.019, 0.01] | 0 | [600.0, 700.0, 900.0, 1150.0, 1665.0, 2000.0, 3000.0, 4313.0] | [1200.0, 1500.0, 1800.0, 2700.0, 3960.0, 5000.0, 7500.0, 10620.0]
HV 20A | HV 20A | 20 | 0 | [10.0, 1.3, 0.3, 0.155, 0.1, 0.0555, 0.023, 0.01] | [10.0, 1.3, 0.161, 0.1, 0.0611, 0.0399, 0.0141, 0.01] | 0 | [60.0, 70.0, 80.0, 87.0, 94.0, 110.0, 150.0, 216.0] | [120.0, 150.0, 200.0, 223.0, 260.0, 300.0, 450.0, 532.0]
HV 25A | HV 25A | 25 | 0 | [10.0, 2.512, 0.833, 0.299, 0.1, 0.0372, 0.0223, 0.01] | [10.0, 3.125, 0.597, 0.198, 0.1, 0.0378, 0.022, 0.01] | 0 | [75.0, 82.0, 90.0, 100.0, 124.0, 170.0, 200.0, 289.0] | [150.0, 170.0, 210.0, 250.0, 294.0, 400.0, 500.0, 711.0]
HV 31.5A | HV 31.5A | 31.5 | 0 | [10.0, 2.34, 0.722, 0.181, 0.1, 0.055, 0.0296, 0.01] | [10.0, 2.84, 0.368, 0.164, 0.1, 0.0621, 0.0378, 0.0195, 0.01] | 0 | [95.0, 110.0, 125.0, 150.0, 165.0, 200.0, 250.0, 390.0] | [189.0, 220.0, 300.0, 350.0, 393.0, 450.0, 530.0, 700.0, 960.0]
HV 40A | HV 40A | 40 | 0 | [10.0, 1.3, 0.161, 0.1, 0.0611, 0.0399, 0.0141, 0.01] | [10.0, 2.05, 0.369, 0.198, 0.1, 0.051, 0.0298, 0.01] | 0 | [120.0, 150.0, 200.0, 223.0, 260.0, 300.0, 450.0, 532.0] | [240.0, 300.0, 400.0, 450.0, 530.0, 650.0, 800.0, 1311.0]
HV 50A | HV 50A | 50 | 0 | [10.0, 3.215, 0.597, 0.198, 0.1, 0.0378, 0.022, 0.01] | [10.0, 3.64, 0.854, 0.281, 0.1, 0.0531, 0.022, 0.01] | 0 | [150.0, 170.0, 210.0, 250.0, 294.0, 400.0, 500.0, 711.0] | [300.0, 350.0, 450.0, 550.0, 700.0, 850.0, 1200.0, 1752.0]
HV 6.3A | HV 6.3A | 6.3 | 0 | [10.0, 1.39, 0.344, 0.168, 0.1, 0.056, 0.0263, 0.01] | [10.0, 1.711, 0.516, 0.198, 0.1, 0.0634, 0.0303, 0.01] | 0 | [19.0, 19.5, 20.4, 20.8, 22.0, 25.0, 32.0, 48.0] | [38.0, 40.0, 43.0, 48.0, 53.0, 60.0, 75.0, 118.0]
HV 63A | HV 63A | 63 | 0 | [10.0, 2.84, 0.368, 0.164, 0.1, 0.0621, 0.0378, 0.0195, 0.01] | [10.0, 1.82, 0.344, 0.1, 0.0467, 0.0269, 0.01] | 0 | [189.0, 220.0, 300.0, 350.0, 393.0, 450.0, 530.0, 700.0, 961.0] | [378.0, 500.0, 700.0, 934.0, 1200.0, 1500.0, 2366.0]
HV 80A | HV 80A | 80 | 0 | [10.0, 2.05, 0.369, 0.198, 0.1, 0.051, 0.0298, 0.01] | [10.0, 4.15, 1.03, 0.198, 0.1, 0.051, 0.0172, 0.01] | 0 | [240.0, 300.0, 400.0, 450.0, 530.0, 650.0, 800.0, 1311.0] | [480.0, 550.0, 700.0, 1000.0, 1260.0, 1600.0, 2500.0, 3227.0]
Siemens NH-1-100 | Siemens NH-1-100 | 100 | [5400.0, 2000.0, 400.0, 20.0, 1.0, 0.2, 0.012, 0.004] | 0 | 0 | [150.0, 190.0, 250.0, 430.0, 900.0, 1250.0, 2700.0, 3600.0] | 0 | 0
Siemens NH-1-125 | Siemens NH-1-125 | 125 | [4800.0, 120.0, 7.0, 0.1, 0.004] | 0 | 0 | [180.0, 400.0, 740.0, 2000.0, 4250.0] | 0 | 0
Siemens NH-1-16 | Siemens NH-1-16 | 16 | [4000.0, 400.0, 2.0, 0.1, 0.04, 0.01] | 0 | 0 | [26.0, 35.0, 75.0, 150.0, 200.0, 300.0] | 0 | 0
Siemens NH-1-160 | Siemens NH-1-160 | 160 | [4800.0, 120.0, 7.0, 0.1, 0.004] | 0 | 0 | [210.0, 500.0, 900.0, 2300.0, 5000.0] | 0 | 0
Siemens NH-1-25 | Siemens NH-1-25 | 25 | [4000.0, 1000.0, 10.0, 0.2, 0.02, 0.01] | 0 | 0 | [40.0, 50.0, 100.0, 210.0, 400.0, 500.0] | 0 | 0
Siemens NH-1-50 | Siemens NH-1-50 | 50 | [4000.0, 40.0, 4.0, 1.0, 0.02, 0.01] | 0 | 0 | [86.0, 200.0, 300.0, 400.0, 1000.0, 1280.0] | 0 | 0
Siemens NH-1-63 | Siemens NH-1-63 | 63 | [4000.0, 100.0, 10.0, 2.0, 0.04, 0.01] | 0 | 0 | [100.0, 200.0, 300.0, 400.0, 1000.0, 1500.0] | 0 | 0
Siemens NH-1-80 | Siemens NH-1-80 | 80 | [4800.0, 120.0, 7.0, 0.1, 0.01] | 0 | 0 | [150.58, 250.0, 450.0, 1150.0, 2470.0] | 0 | 0
Siemens NH-2-1000 | Siemens NH-2-1000 | 1000 | [4800.0, 120.0, 7.0, 0.1, 0.004] | 0 | 0 | [1900.0, 3500.0, 8400.0, 24000.0, 52000.0] | 0 | 0
Siemens NH-2-200 | Siemens NH-2-200 | 200 | [4800.0, 120.0, 7.0, 0.1, 0.004] | 0 | 0 | [280.0, 650.0, 1200.0, 3000.0, 7000.0] | 0 | 0
Siemens NH-2-224 | Siemens NH-2-224 | 224 | [4800.0, 120.0, 7.0, 0.2, 0.04, 0.004] | 0 | 0 | [400.0, 750.0, 1453.0, 3025.0, 4315.0, 7600.0] | 0 | 0
Siemens NH-2-250 | Siemens NH-2-250 | 250 | [4800.0, 120.0, 7.0, 0.1, 0.004] | 0 | 0 | [450.0, 800.0, 1650.0, 4000.0, 8500.0] | 0 | 0
Siemens NH-2-315 | Siemens NH-2-315 | 315 | [4800.0, 120.0, 7.0, 0.1, 0.004] | 0 | 0 | [550.0, 920.0, 1900.0, 5000.0, 11000.0] | 0 | 0
Siemens NH-2-355 | Siemens NH-2-355 | 355 | [4800.0, 120.0, 6.0, 0.1, 0.004] | 0 | 0 | [650.0, 1116.27, 2350.0, 5840.0, 12790.0] | 0 | 0
Siemens NH-2-400 | Siemens NH-2-400 | 400 | [4800.0, 120.0, 7.0, 0.1, 0.004] | 0 | 0 | [720.0, 1350.0, 2800.0, 6500.0, 15000.0] | 0 | 0
Siemens NH-2-425 | Siemens NH-2-425 | 425 | [4800.0, 120.0, 7.0, 0.1, 0.004] | 0 | 0 | [850.0, 1500.0, 3050.0, 7500.0, 16500.0] | 0 | 0
Siemens NH-2-630 | Siemens NH-2-630 | 630 | [4800.0, 120.0, 7.0, 0.1, 0.004] | 0 | 0 | [1200.0, 2000.0, 4800.0, 12000.0, 26000.0] | 0 | 0

## dtypes
| element | column | dtype
0 | bus | name | object
1 | bus | vn_kv | float64
2 | bus | type | object
3 | bus | zone | object
4 | bus | in_service | bool
5 | load | name | object
6 | load | bus | uint32
7 | load | p_mw | float64
8 | load | q_mvar | float64
9 | load | const_z_percent | float64
10 | load | const_i_percent | float64
11 | load | sn_mva | float64
12 | load | scaling | float64
13 | load | in_service | bool
14 | load | type | object
15 | ext_grid | name | object
16 | ext_grid | bus | uint32
17 | ext_grid | vm_pu | float64
18 | ext_grid | va_degree | float64
19 | ext_grid | slack_weight | float64
20 | ext_grid | in_service | bool
21 | line | name | object
22 | line | std_type | object
23 | line | from_bus | uint32
24 | line | to_bus | uint32
25 | line | length_km | float64
26 | line | r_ohm_per_km | float64
27 | line | x_ohm_per_km | float64
28 | line | c_nf_per_km | float64
29 | line | g_us_per_km | float64
30 | line | max_i_ka | float64
31 | line | df | float64
32 | line | parallel | uint32
33 | line | type | object
34 | line | in_service | bool
35 | trafo | name | object
36 | trafo | std_type | object
37 | trafo | hv_bus | uint32
38 | trafo | lv_bus | uint32
39 | trafo | sn_mva | float64
40 | trafo | vn_hv_kv | float64
41 | trafo | vn_lv_kv | float64
42 | trafo | vk_percent | float64
43 | trafo | vkr_percent | float64
44 | trafo | pfe_kw | float64
45 | trafo | i0_percent | float64
46 | trafo | shift_degree | float64
47 | trafo | tap_side | object
48 | trafo | tap_neutral | int32
49 | trafo | tap_min | int32
50 | trafo | tap_max | int32
51 | trafo | tap_step_percent | float64
52 | trafo | tap_step_degree | float64
53 | trafo | tap_pos | int32
54 | trafo | tap_phase_shifter | bool
55 | trafo | parallel | uint32
56 | trafo | df | float64
57 | trafo | in_service | bool
58 | line_geodata | coords | object
59 | bus_geodata | x | float64
60 | bus_geodata | y | float64
61 | bus_geodata | coords | object

## parameters
| version | format_version | converged | OPF_converged | name | f_hz | sn_mva
0 | 2.14.6 | 2.14.0 | FALSE | FALSE |  | 50 | 1