## bus
| name | vn_kv | type | zone | in_service
0 | bus_LV_6461-8_0_3_node_0 | 0.4 | n |  | TRUE
1 | bus_LV_6461-8_0_3_node_1 | 0.4 | n |  | TRUE
2 | bus_LV_6461-8_0_3_node_2 | 0.4 | n |  | TRUE
3 | bus_LV_6461-8_0_3_node_3 | 0.4 | n |  | TRUE
4 | bus_LV_6461-8_0_3_node_4 | 0.4 | n |  | TRUE
5 | bus_LV_6461-8_0_3_node_5 | 0.4 | n |  | TRUE
6 | bus_LV_6461-8_0_3_node_6 | 0.4 | n |  | TRUE
7 | bus_LV_6461-8_0_3_node_7 | 0.4 | n |  | TRUE
8 | bus_LV_6461-8_0_3_node_30 | 0.4 | n |  | TRUE
9 | bus_LV_6461-8_0_3_node_18 | 0.4 | n |  | TRUE
10 | bus_LV_6461-8_0_3_node_19 | 0.4 | n |  | TRUE
11 | bus_LV_6461-8_0_3_node_16 | 0.4 | n |  | TRUE
12 | bus_LV_6461-8_0_3_node_9 | 0.4 | n |  | TRUE
13 | bus_LV_6461-8_0_3_node_31 | 0.4 | n |  | TRUE
14 | bus_LV_6461-8_0_3_node_85 | 0.4 | n |  | TRUE
15 | bus_LV_6461-8_0_3_node_17 | 0.4 | n |  | TRUE
16 | bus_LV_6461-8_0_3_node_25 | 0.4 | n |  | TRUE
17 | bus_LV_6461-8_0_3_node_22 | 0.4 | n |  | TRUE
18 | bus_LV_6461-8_0_3_node_10 | 0.4 | n |  | TRUE
19 | bus_LV_6461-8_0_3_node_11 | 0.4 | n |  | TRUE
20 | bus_LV_6461-8_0_3_node_13 | 0.4 | n |  | TRUE
21 | bus_LV_6461-8_0_3_node_12 | 0.4 | n |  | TRUE
22 | bus_LV_6461-8_0_3_node_14 | 0.4 | n |  | TRUE
23 | bus_LV_6461-8_0_3_node_15 | 0.4 | n |  | TRUE
24 | bus_LV_6461-8_0_3_node_60 | 0.4 | n |  | TRUE
25 | bus_LV_6461-8_0_3_node_64 | 0.4 | n |  | TRUE
26 | bus_LV_6461-8_0_3_node_66 | 0.4 | n |  | TRUE
27 | bus_LV_6461-8_0_3_node_61 | 0.4 | n |  | TRUE
28 | bus_LV_6461-8_0_3_node_62 | 0.4 | n |  | TRUE
29 | bus_LV_6461-8_0_3_node_65 | 0.4 | n |  | TRUE
30 | bus_LV_6461-8_0_3_node_84 | 0.4 | n |  | TRUE
31 | bus_LV_6461-8_0_3_node_20 | 0.4 | n |  | TRUE
32 | bus_LV_6461-8_0_3_node_21 | 0.4 | n |  | TRUE
33 | bus_LV_6461-8_0_3_node_24 | 0.4 | n |  | TRUE
34 | bus_LV_6461-8_0_3_node_27 | 0.4 | n |  | TRUE
35 | bus_LV_6461-8_0_3_node_29 | 0.4 | n |  | TRUE
36 | bus_LV_6461-8_0_3_node_33 | 0.4 | n |  | TRUE
37 | bus_LV_6461-8_0_3_node_28 | 0.4 | n |  | TRUE
38 | bus_LV_6461-8_0_3_node_26 | 0.4 | n |  | TRUE
39 | bus_LV_6461-8_0_3_node_69 | 0.4 | n |  | TRUE
40 | bus_LV_6461-8_0_3_node_32 | 0.4 | n |  | TRUE
41 | bus_LV_6461-8_0_3_node_70 | 0.4 | n |  | TRUE
42 | bus_LV_6461-8_0_3_node_71 | 0.4 | n |  | TRUE
43 | bus_LV_6461-8_0_3_node_34 | 0.4 | n |  | TRUE
44 | bus_LV_6461-8_0_3_node_36 | 0.4 | n |  | TRUE
45 | bus_LV_6461-8_0_3_node_35 | 0.4 | n |  | TRUE
46 | bus_LV_6461-8_0_3_node_37 | 0.4 | n |  | TRUE
47 | bus_LV_6461-8_0_3_node_86 | 0.4 | n |  | TRUE
48 | bus_LV_6461-8_0_3_node_38 | 0.4 | n |  | TRUE
49 | bus_LV_6461-8_0_3_node_39 | 0.4 | n |  | TRUE
50 | bus_LV_6461-8_0_3_node_43 | 0.4 | n |  | TRUE
51 | bus_LV_6461-8_0_3_node_40 | 0.4 | n |  | TRUE
52 | bus_LV_6461-8_0_3_node_42 | 0.4 | n |  | TRUE
53 | bus_LV_6461-8_0_3_node_54 | 0.4 | n |  | TRUE
54 | bus_LV_6461-8_0_3_node_41 | 0.4 | n |  | TRUE
55 | bus_LV_6461-8_0_3_node_50 | 0.4 | n |  | TRUE
56 | bus_LV_6461-8_0_3_node_48 | 0.4 | n |  | TRUE
57 | bus_LV_6461-8_0_3_node_53 | 0.4 | n |  | TRUE
58 | bus_LV_6461-8_0_3_node_51 | 0.4 | n |  | TRUE
59 | bus_LV_6461-8_0_3_node_45 | 0.4 | n |  | TRUE
60 | bus_LV_6461-8_0_3_node_46 | 0.4 | n |  | TRUE
61 | bus_LV_6461-8_0_3_node_47 | 0.4 | n |  | TRUE
62 | bus_LV_6461-8_0_3_node_49 | 0.4 | n |  | TRUE
63 | bus_LV_6461-8_0_3_node_52 | 0.4 | n |  | TRUE
64 | bus_LV_6461-8_0_3_node_73 | 0.4 | n |  | TRUE
65 | bus_LV_6461-8_0_3_node_76 | 0.4 | n |  | TRUE
66 | bus_LV_6461-8_0_3_node_74 | 0.4 | n |  | TRUE
67 | bus_LV_6461-8_0_3_node_72 | 0.4 | n |  | TRUE
68 | bus_LV_6461-8_0_3_node_55 | 0.4 | n |  | TRUE
69 | bus_LV_6461-8_0_3_node_56 | 0.4 | n |  | TRUE
70 | bus_LV_6461-8_0_3_node_57 | 0.4 | n |  | TRUE
71 | bus_LV_6461-8_0_3_node_58 | 0.4 | n |  | TRUE
72 | bus_LV_6461-8_0_3_node_59 | 0.4 | n |  | TRUE
73 | bus_LV_6461-8_0_3_node_67 | 0.4 | n |  | TRUE
74 | bus_LV_6461-8_0_3_node_68 | 0.4 | n |  | TRUE
75 | bus_LV_6461-8_0_3_node_63 | 0.4 | n |  | TRUE
76 | bus_LV_6461-8_0_3_node_75 | 0.4 | n |  | TRUE
77 | bus_LV_6461-8_0_3_node_77 | 0.4 | n |  | TRUE
78 | bus_LV_6461-8_0_3_node_78 | 0.4 | n |  | TRUE
79 | bus_LV_6461-8_0_3_node_79 | 0.4 | n |  | TRUE
80 | bus_LV_6461-8_0_3_node_80 | 0.4 | n |  | TRUE
81 | bus_LV_6461-8_0_3_node_82 | 0.4 | n |  | TRUE
82 | bus_LV_6461-8_0_3_node_81 | 0.4 | n |  | TRUE
83 | bus_LV_6461-8_0_3_node_83 | 0.4 | n |  | TRUE
84 | bus_MV_444_2_node_76 | 20 | n |  | TRUE

## load
| name | bus | p_mw | q_mvar | const_z_percent | const_i_percent | sn_mva | scaling | in_service | type
0 | LV_6461-8_0_3_load_0 | 0 | 0.0079141 | 0.0019835 | 0 | 0 |  | 1 | TRUE | wye
1 | LV_6461-8_0_3_load_3 | 3 | 0.0098964 | 0.0024803 | 0 | 0 |  | 1 | TRUE | wye
2 | LV_6461-8_0_3_load_4 | 4 | 0.0051819 | 0.0012987 | 0 | 0 |  | 1 | TRUE | wye
3 | LV_6461-8_0_3_load_5 | 5 | 0.0087759 | 0.0021995 | 0 | 0 |  | 1 | TRUE | wye
4 | LV_6461-8_0_3_load_30 | 8 | 0.0070791 | 0.0017742 | 0 | 0 |  | 1 | TRUE | wye
5 | LV_6461-8_0_3_load_18 | 9 | 0.016611 | 0.0041631 | 0 | 0 |  | 1 | TRUE | wye
6 | LV_6461-8_0_3_load_19 | 10 | 0.0061443 | 0.0015399 | 0 | 0 |  | 1 | TRUE | wye
7 | LV_6461-8_0_3_load_16 | 11 | 0.0087485 | 0.0021926 | 0 | 0 |  | 1 | TRUE | wye
8 | LV_6461-8_0_3_load_31 | 13 | 0.0053492 | 0.0013406 | 0 | 0 |  | 1 | TRUE | wye
9 | LV_6461-8_0_3_load_17 | 15 | 0.0037852 | 0.00094867 | 0 | 0 |  | 1 | TRUE | wye
10 | LV_6461-8_0_3_load_25 | 16 | 0.0042657 | 0.0010691 | 0 | 0 |  | 1 | TRUE | wye
11 | LV_6461-8_0_3_load_10 | 18 | 0.0086055 | 0.0021567 | 0 | 0 |  | 1 | TRUE | wye
12 | LV_6461-8_0_3_load_11 | 19 | 0.0086394 | 0.0021652 | 0 | 0 |  | 1 | TRUE | wye
13 | LV_6461-8_0_3_load_14 | 22 | 0.0086415 | 0.0021658 | 0 | 0 |  | 1 | TRUE | wye
14 | LV_6461-8_0_3_load_15 | 23 | 0.0012593 | 0.00031561 | 0 | 0 |  | 1 | TRUE | wye
15 | LV_6461-8_0_3_load_64 | 25 | 0.0044343 | 0.0011113 | 0 | 0 |  | 1 | TRUE | wye
16 | LV_6461-8_0_3_load_66 | 26 | 0.0017382 | 0.00043563 | 0 | 0 |  | 1 | TRUE | wye
17 | LV_6461-8_0_3_load_61 | 27 | 0.0022711 | 0.00056918 | 0 | 0 |  | 1 | TRUE | wye
18 | LV_6461-8_0_3_load_65 | 29 | 0.0035743 | 0.00089581 | 0 | 0 |  | 1 | TRUE | wye
19 | LV_6461-8_0_3_load_84 | 30 | 0.0070633 | 0.0017702 | 0 | 0 |  | 1 | TRUE | wye
20 | LV_6461-8_0_3_load_20 | 31 | 0.0042644 | 0.0010688 | 0 | 0 |  | 1 | TRUE | wye
21 | LV_6461-8_0_3_load_21 | 32 | 0.0056563 | 0.0014176 | 0 | 0 |  | 1 | TRUE | wye
22 | LV_6461-8_0_3_load_24 | 33 | 0.0042643 | 0.0010687 | 0 | 0 |  | 1 | TRUE | wye
23 | LV_6461-8_0_3_load_27 | 34 | 0.0042644 | 0.0010688 | 0 | 0 |  | 1 | TRUE | wye
24 | LV_6461-8_0_3_load_33 | 36 | 0.0066851 | 0.0016755 | 0 | 0 |  | 1 | TRUE | wye
25 | LV_6461-8_0_3_load_28 | 37 | 0.0056544 | 0.0014171 | 0 | 0 |  | 1 | TRUE | wye
26 | LV_6461-8_0_3_load_26 | 38 | 0.0056544 | 0.0014171 | 0 | 0 |  | 1 | TRUE | wye
27 | LV_6461-8_0_3_load_32 | 40 | 0.0079722 | 0.001998 | 0 | 0 |  | 1 | TRUE | wye
28 | LV_6461-8_0_3_load_70 | 41 | 0.0072563 | 0.0018186 | 0 | 0 |  | 1 | TRUE | wye
29 | LV_6461-8_0_3_load_71 | 42 | 0.011058 | 0.0027715 | 0 | 0 |  | 1 | TRUE | wye
30 | LV_6461-8_0_3_load_34 | 43 | 0.032133 | 0.0080534 | 0 | 0 |  | 1 | TRUE | wye
31 | LV_6461-8_0_3_load_35 | 45 | 0.001776 | 0.00044512 | 0 | 0 |  | 1 | TRUE | wye
32 | LV_6461-8_0_3_load_86 | 47 | 0.0037227 | 0.00093301 | 0 | 0 |  | 1 | TRUE | wye
33 | LV_6461-8_0_3_load_39 | 49 | 0.032132 | 0.0080531 | 0 | 0 |  | 1 | TRUE | wye
34 | LV_6461-8_0_3_load_40 | 51 | 0.032093 | 0.0080432 | 0 | 0 |  | 1 | TRUE | wye
35 | LV_6461-8_0_3_load_54 | 53 | 0.0015238 | 0.00038189 | 0 | 0 |  | 1 | TRUE | wye
36 | LV_6461-8_0_3_load_41 | 54 | 0.0021268 | 0.00053301 | 0 | 0 |  | 1 | TRUE | wye
37 | LV_6461-8_0_3_load_53 | 57 | 0.0019418 | 0.00048667 | 0 | 0 |  | 1 | TRUE | wye
38 | LV_6461-8_0_3_load_51 | 58 | 0.0013567 | 0.00034002 | 0 | 0 |  | 1 | TRUE | wye
39 | LV_6461-8_0_3_load_45 | 59 | 0.0021241 | 0.00053234 | 0 | 0 |  | 1 | TRUE | wye
40 | LV_6461-8_0_3_load_46 | 60 | 0.0017018 | 0.0004265 | 0 | 0 |  | 1 | TRUE | wye
41 | LV_6461-8_0_3_load_47 | 61 | 0.0018846 | 0.00047232 | 0 | 0 |  | 1 | TRUE | wye
42 | LV_6461-8_0_3_load_76 | 65 | 0.00090848 | 0.00022769 | 0 | 0 |  | 1 | TRUE | wye
43 | LV_6461-8_0_3_load_72 | 67 | 0.0082965 | 0.0020793 | 0 | 0 |  | 1 | TRUE | wye
44 | LV_6461-8_0_3_load_55 | 68 | 0.0073398 | 0.0018395 | 0 | 0 |  | 1 | TRUE | wye
45 | LV_6461-8_0_3_load_56 | 69 | 0.0092235 | 0.0023116 | 0 | 0 |  | 1 | TRUE | wye
46 | LV_6461-8_0_3_load_57 | 70 | 0.0036218 | 0.0009077 | 0 | 0 |  | 1 | TRUE | wye
47 | LV_6461-8_0_3_load_59 | 72 | 0.004974 | 0.0012466 | 0 | 0 |  | 1 | TRUE | wye
48 | LV_6461-8_0_3_load_67 | 73 | 0.011107 | 0.0027837 | 0 | 0 |  | 1 | TRUE | wye
49 | LV_6461-8_0_3_load_68 | 74 | 0.0071694 | 0.0017968 | 0 | 0 |  | 1 | TRUE | wye
50 | LV_6461-8_0_3_load_63 | 75 | 0.0061331 | 0.0015371 | 0 | 0 |  | 1 | TRUE | wye
51 | LV_6461-8_0_3_load_75 | 76 | 0.011022 | 0.0027624 | 0 | 0 |  | 1 | TRUE | wye
52 | LV_6461-8_0_3_load_77 | 77 | 0.003818 | 0.00095687 | 0 | 0 |  | 1 | TRUE | wye
53 | LV_6461-8_0_3_load_78 | 78 | 0.006943 | 0.0017401 | 0 | 0 |  | 1 | TRUE | wye
54 | LV_6461-8_0_3_load_80 | 80 | 0.00804 | 0.002015 | 0 | 0 |  | 1 | TRUE | wye
55 | LV_6461-8_0_3_load_82 | 81 | 0.0040021 | 0.001003 | 0 | 0 |  | 1 | TRUE | wye
56 | LV_6461-8_0_3_load_83 | 83 | 0.0048062 | 0.0012046 | 0 | 0 |  | 1 | TRUE | wye

## ext_grid
| name | bus | vm_pu | va_degree | slack_weight | in_service
0 |  | 76 | 1 | 0 | 1 | TRUE

## line
| name | std_type | from_bus | to_bus | length_km | r_ohm_per_km | x_ohm_per_km | c_nf_per_km | g_us_per_km | max_i_ka | df | parallel | type | in_service
0 | LV_6461-8_0_3_line_0 |  | 0 | 1 | 0.020088 | 0.125 | 0.08 | 261 | 0 | 0.364 | 1 | 3 | cs | TRUE
1 | LV_6461-8_0_3_line_1 |  | 0 | 2 | 0.044255 | 0.125 | 0.08 | 261 | 0 | 0.364 | 1 | 2 | cs | TRUE
2 | LV_6461-8_0_3_line_2 |  | 1 | 3 | 0.0036515 | 0.125 | 0.08 | 261 | 0 | 0.364 | 1 | 3 | cs | TRUE
3 | LV_6461-8_0_3_line_3 |  | 1 | 4 | 0.056428 | 0.125 | 0.08 | 261 | 0 | 0.364 | 1 | 1 | cs | TRUE
4 | LV_6461-8_0_3_line_4 |  | 2 | 5 | 0.032011 | 0.125 | 0.08 | 261 | 0 | 0.364 | 1 | 1 | cs | TRUE
5 | LV_6461-8_0_3_line_5 |  | 2 | 6 | 0.00764 | 0.125 | 0.08 | 261 | 0 | 0.364 | 1 | 1 | cs | TRUE
6 | LV_6461-8_0_3_line_6 |  | 3 | 7 | 0.024128 | 0.125 | 0.08 | 261 | 0 | 0.364 | 1 | 3 | cs | TRUE
7 | LV_6461-8_0_3_line_7 |  | 4 | 8 | 0.0098142 | 0.125 | 0.08 | 261 | 0 | 0.364 | 1 | 1 | cs | TRUE
8 | LV_6461-8_0_3_line_8 |  | 6 | 9 | 0.057608 | 0.125 | 0.08 | 261 | 0 | 0.364 | 1 | 1 | cs | TRUE
9 | LV_6461-8_0_3_line_9 |  | 6 | 10 | 0.076916 | 0.125 | 0.08 | 261 | 0 | 0.364 | 1 | 1 | cs | TRUE
10 | LV_6461-8_0_3_line_10 |  | 6 | 11 | 0.027453 | 0.125 | 0.08 | 261 | 0 | 0.364 | 1 | 1 | cs | TRUE
11 | LV_6461-8_0_3_line_11 |  | 7 | 12 | 0.011913 | 0.125 | 0.08 | 261 | 0 | 0.364 | 1 | 3 | cs | TRUE
12 | LV_6461-8_0_3_line_12 |  | 8 | 13 | 0.0026871 | 0.125 | 0.08 | 261 | 0 | 0.364 | 1 | 1 | cs | TRUE
13 | LV_6461-8_0_3_line_13 |  | 10 | 14 | 0.01731 | 0.125 | 0.08 | 261 | 0 | 0.364 | 1 | 1 | cs | TRUE
14 | LV_6461-8_0_3_line_14 |  | 11 | 15 | 0.037786 | 0.125 | 0.08 | 261 | 0 | 0.364 | 1 | 1 | cs | TRUE
15 | LV_6461-8_0_3_line_15 |  | 12 | 16 | 0.022058 | 0.125 | 0.08 | 261 | 0 | 0.364 | 1 | 3 | cs | TRUE
16 | LV_6461-8_0_3_line_16 |  | 13 | 40 | 0.0088814 | 0.125 | 0.08 | 261 | 0 | 0.364 | 1 | 1 | cs | TRUE
17 | LV_6461-8_0_3_line_17 |  | 14 | 30 | 0.026631 | 0.125 | 0.08 | 261 | 0 | 0.364 | 1 | 1 | cs | TRUE
18 | LV_6461-8_0_3_line_18 |  | 15 | 23 | 0.012417 | 0.125 | 0.08 | 261 | 0 | 0.364 | 1 | 1 | cs | TRUE
19 | LV_6461-8_0_3_line_19 |  | 16 | 17 | 0.020036 | 0.125 | 0.08 | 261 | 0 | 0.364 | 1 | 3 | cs | TRUE
20 | LV_6461-8_0_3_line_20 |  | 17 | 33 | 0.00098947 | 0.125 | 0.08 | 261 | 0 | 0.364 | 1 | 3 | cs | TRUE
21 | LV_6461-8_0_3_line_21 |  | 17 | 31 | 0.025046 | 0.125 | 0.08 | 261 | 0 | 0.364 | 1 | 1 | cs | TRUE
22 | LV_6461-8_0_3_line_22 |  | 18 | 19 | 0.022679 | 0.125 | 0.08 | 261 | 0 | 0.364 | 1 | 1 | cs | TRUE
23 | LV_6461-8_0_3_line_23 |  | 19 | 20 | 0.025943 | 0.125 | 0.08 | 261 | 0 | 0.364 | 1 | 1 | cs | TRUE
24 | LV_6461-8_0_3_line_24 |  | 20 | 24 | 0.005799 | 0.125 | 0.08 | 261 | 0 | 0.364 | 1 | 1 | cs | TRUE
25 | LV_6461-8_0_3_line_25 |  | 21 | 22 | 0.011258 | 0.125 | 0.08 | 261 | 0 | 0.364 | 1 | 1 | cs | TRUE
26 | LV_6461-8_0_3_line_26 |  | 21 | 23 | 0.014517 | 0.125 | 0.08 | 261 | 0 | 0.364 | 1 | 1 | cs | TRUE
27 | LV_6461-8_0_3_line_27 |  | 23 | 25 | 0.032056 | 0.125 | 0.08 | 261 | 0 | 0.364 | 1 | 1 | cs | TRUE
28 | LV_6461-8_0_3_line_28 |  | 24 | 26 | 0.012994 | 0.125 | 0.08 | 261 | 0 | 0.364 | 1 | 1 | cs | TRUE
29 | LV_6461-8_0_3_line_29 |  | 25 | 29 | 0.021745 | 0.125 | 0.08 | 261 | 0 | 0.364 | 1 | 1 | cs | TRUE
30 | LV_6461-8_0_3_line_30 |  | 26 | 71 | 0.03944 | 0.125 | 0.08 | 261 | 0 | 0.364 | 1 | 1 | cs | TRUE
31 | LV_6461-8_0_3_line_31 |  | 27 | 28 | 0.038843 | 0.125 | 0.08 | 261 | 0 | 0.364 | 1 | 1 | cs | TRUE
32 | LV_6461-8_0_3_line_32 |  | 28 | 75 | 0.03637 | 0.125 | 0.08 | 261 | 0 | 0.364 | 1 | 1 | cs | TRUE
33 | LV_6461-8_0_3_line_33 |  | 29 | 75 | 0.0052442 | 0.125 | 0.08 | 261 | 0 | 0.364 | 1 | 1 | cs | TRUE
34 | LV_6461-8_0_3_line_34 |  | 30 | 83 | 0.010078 | 0.125 | 0.08 | 261 | 0 | 0.364 | 1 | 1 | cs | TRUE
35 | LV_6461-8_0_3_line_35 |  | 31 | 32 | 0.0014444 | 0.125 | 0.08 | 261 | 0 | 0.364 | 1 | 1 | cs | TRUE
36 | LV_6461-8_0_3_line_36 |  | 33 | 34 | 0.019926 | 0.125 | 0.08 | 261 | 0 | 0.364 | 1 | 3 | cs | TRUE
37 | LV_6461-8_0_3_line_37 |  | 34 | 38 | 0.019599 | 0.125 | 0.08 | 261 | 0 | 0.364 | 1 | 3 | cs | TRUE
38 | LV_6461-8_0_3_line_38 |  | 35 | 36 | 0.037221 | 0.125 | 0.08 | 261 | 0 | 0.364 | 1 | 3 | cs | TRUE
39 | LV_6461-8_0_3_line_39 |  | 35 | 37 | 0.022065 | 0.125 | 0.08 | 261 | 0 | 0.364 | 1 | 3 | cs | TRUE
40 | LV_6461-8_0_3_line_40 |  | 36 | 39 | 0.039643 | 0.125 | 0.08 | 261 | 0 | 0.364 | 1 | 3 | cs | TRUE
41 | LV_6461-8_0_3_line_41 |  | 37 | 38 | 0.033984 | 0.125 | 0.08 | 261 | 0 | 0.364 | 1 | 3 | cs | TRUE
42 | LV_6461-8_0_3_line_42 |  | 39 | 41 | 0.015126 | 0.125 | 0.08 | 261 | 0 | 0.364 | 1 | 3 | cs | TRUE
43 | LV_6461-8_0_3_line_43 |  | 39 | 42 | 0.030144 | 0.125 | 0.08 | 261 | 0 | 0.364 | 1 | 3 | cs | TRUE
44 | LV_6461-8_0_3_line_44 |  | 41 | 67 | 0.028293 | 0.125 | 0.08 | 261 | 0 | 0.364 | 1 | 3 | cs | TRUE
45 | LV_6461-8_0_3_line_45 |  | 42 | 76 | 0.0069387 | 0.125 | 0.08 | 261 | 0 | 0.364 | 1 | 3 | cs | TRUE
46 | LV_6461-8_0_3_line_46 |  | 43 | 44 | 0.015835 | 0.125 | 0.08 | 261 | 0 | 0.364 | 1 | 1 | cs | TRUE
47 | LV_6461-8_0_3_line_47 |  | 44 | 48 | 0.029924 | 0.125 | 0.08 | 261 | 0 | 0.364 | 1 | 1 | cs | TRUE
48 | LV_6461-8_0_3_line_48 |  | 44 | 49 | 0.017288 | 0.125 | 0.08 | 261 | 0 | 0.364 | 1 | 1 | cs | TRUE
49 | LV_6461-8_0_3_line_49 |  | 45 | 46 | 0.015421 | 0.125 | 0.08 | 261 | 0 | 0.364 | 1 | 1 | cs | TRUE
50 | LV_6461-8_0_3_line_50 |  | 45 | 47 | 0.058684 | 0.125 | 0.08 | 261 | 0 | 0.364 | 1 | 1 | cs | TRUE
51 | LV_6461-8_0_3_line_51 |  | 46 | 50 | 0.027701 | 0.125 | 0.08 | 261 | 0 | 0.364 | 1 | 1 | cs | TRUE
52 | LV_6461-8_0_3_line_52 |  | 46 | 51 | 0.027724 | 0.125 | 0.08 | 261 | 0 | 0.364 | 1 | 1 | cs | TRUE
53 | LV_6461-8_0_3_line_53 |  | 48 | 52 | 0.027794 | 0.125 | 0.08 | 261 | 0 | 0.364 | 1 | 1 | cs | TRUE
54 | LV_6461-8_0_3_line_54 |  | 50 | 53 | 0.018137 | 0.125 | 0.08 | 261 | 0 | 0.364 | 1 | 1 | cs | TRUE
55 | LV_6461-8_0_3_line_55 |  | 52 | 56 | 0.012313 | 0.125 | 0.08 | 261 | 0 | 0.364 | 1 | 1 | cs | TRUE
56 | LV_6461-8_0_3_line_56 |  | 52 | 57 | 0.016427 | 0.125 | 0.08 | 261 | 0 | 0.364 | 1 | 1 | cs | TRUE
57 | LV_6461-8_0_3_line_57 |  | 53 | 57 | 0.029157 | 0.125 | 0.08 | 261 | 0 | 0.364 | 1 | 1 | cs | TRUE
58 | LV_6461-8_0_3_line_58 |  | 54 | 55 | 0.027636 | 0.125 | 0.08 | 261 | 0 | 0.364 | 1 | 1 | cs | TRUE
59 | LV_6461-8_0_3_line_59 |  | 55 | 58 | 0.0017197 | 0.125 | 0.08 | 261 | 0 | 0.364 | 1 | 1 | cs | TRUE
60 | LV_6461-8_0_3_line_60 |  | 55 | 59 | 0.015133 | 0.125 | 0.08 | 261 | 0 | 0.364 | 1 | 1 | cs | TRUE
61 | LV_6461-8_0_3_line_61 |  | 56 | 60 | 0.0048789 | 0.125 | 0.08 | 261 | 0 | 0.364 | 1 | 1 | cs | TRUE
62 | LV_6461-8_0_3_line_62 |  | 58 | 65 | 0.01344 | 0.125 | 0.08 | 261 | 0 | 0.364 | 1 | 1 | cs | TRUE
63 | LV_6461-8_0_3_line_63 |  | 60 | 61 | 0.029924 | 0.125 | 0.08 | 261 | 0 | 0.364 | 1 | 1 | cs | TRUE
64 | LV_6461-8_0_3_line_64 |  | 61 | 62 | 0.0040649 | 0.125 | 0.08 | 261 | 0 | 0.364 | 1 | 1 | cs | TRUE
65 | LV_6461-8_0_3_line_65 |  | 62 | 63 | 0.010981 | 0.125 | 0.08 | 261 | 0 | 0.364 | 1 | 1 | cs | TRUE
66 | LV_6461-8_0_3_line_66 |  | 63 | 64 | 0.046093 | 0.125 | 0.08 | 261 | 0 | 0.364 | 1 | 1 | cs | TRUE
67 | LV_6461-8_0_3_line_67 |  | 63 | 65 | 0.012771 | 0.125 | 0.08 | 261 | 0 | 0.364 | 1 | 1 | cs | TRUE
68 | LV_6461-8_0_3_line_68 |  | 64 | 66 | 0.022205 | 0.125 | 0.08 | 261 | 0 | 0.364 | 1 | 1 | cs | TRUE
69 | LV_6461-8_0_3_line_69 |  | 64 | 67 | 0.016743 | 0.125 | 0.08 | 261 | 0 | 0.364 | 1 | 2 | cs | TRUE
70 | LV_6461-8_0_3_line_70 |  | 66 | 73 | 0.016069 | 0.125 | 0.08 | 261 | 0 | 0.364 | 1 | 1 | cs | TRUE
71 | LV_6461-8_0_3_line_71 |  | 68 | 69 | 0.00066481 | 0.125 | 0.08 | 261 | 0 | 0.364 | 1 | 1 | cs | TRUE
72 | LV_6461-8_0_3_line_72 |  | 68 | 70 | 0.014954 | 0.125 | 0.08 | 261 | 0 | 0.364 | 1 | 1 | cs | TRUE
73 | LV_6461-8_0_3_line_73 |  | 69 | 71 | 0.022611 | 0.125 | 0.08 | 261 | 0 | 0.364 | 1 | 1 | cs | TRUE
74 | LV_6461-8_0_3_line_74 |  | 70 | 72 | 0.0071544 | 0.125 | 0.08 | 261 | 0 | 0.364 | 1 | 1 | cs | TRUE
75 | LV_6461-8_0_3_line_75 |  | 71 | 73 | 0.04091 | 0.125 | 0.08 | 261 | 0 | 0.364 | 1 | 1 | cs | TRUE
76 | LV_6461-8_0_3_line_76 |  | 72 | 74 | 0.0054384 | 0.125 | 0.08 | 261 | 0 | 0.364 | 1 | 1 | cs | TRUE
77 | LV_6461-8_0_3_line_77 |  | 77 | 78 | 0.022438 | 0.125 | 0.08 | 261 | 0 | 0.364 | 1 | 1 | cs | TRUE
78 | LV_6461-8_0_3_line_78 |  | 77 | 79 | 0.016032 | 0.125 | 0.08 | 261 | 0 | 0.364 | 1 | 1 | cs | TRUE
79 | LV_6461-8_0_3_line_79 |  | 78 | 80 | 0.026357 | 0.125 | 0.08 | 261 | 0 | 0.364 | 1 | 1 | cs | TRUE
80 | LV_6461-8_0_3_line_80 |  | 79 | 81 | 0.010015 | 0.125 | 0.08 | 261 | 0 | 0.364 | 1 | 1 | cs | TRUE
81 | LV_6461-8_0_3_line_81 |  | 81 | 82 | 0.0088224 | 0.125 | 0.08 | 261 | 0 | 0.364 | 1 | 1 | cs | TRUE
82 | LV_6461-8_0_3_line_82 |  | 82 | 83 | 0.0092974 | 0.125 | 0.08 | 261 | 0 | 0.364 | 1 | 1 | cs | TRUE

## trafo
| name | std_type | hv_bus | lv_bus | sn_mva | vn_hv_kv | vn_lv_kv | vk_percent | vkr_percent | pfe_kw | i0_percent | shift_degree | tap_side | tap_neutral | tap_min | tap_max | tap_step_percent | tap_step_degree | tap_pos | tap_phase_shifter | parallel | df | in_service
0 | LV_6461-8_0_3_trafo_75 | 0.63 MVA 20/0.4 kV | 84 | 76 | 0.63 | 20 | 0.4 | 6 | 1.206 | 1.65 | 0.2619 | 150 | hv | 0 | -2 | 2 | 2.5 | 0 | 0 | FALSE | 1 | 1 | TRUE

## line_geodata
| x0 | y0 | x1 | y1 | x2 | y2 | x3 | y3 | x4 | y4
0 | 2566540.6819 | 1206639.5804 | 2566523.1492 | 1206629.7765
1 | 2566491.1976 | 1206599.9476 | 2566501.6726 | 1206614.1077 | 2566517.8883 | 1206626.8348 | 2566523.1492 | 1206629.7765
2 | 2566540.6819 | 1206639.5804 | 2566544.006 | 1206641.0918
3 | 2566540.6819 | 1206639.5804 | 2566521.8614 | 1206665.3008 | 2566512.875 | 1206671.0434 | 2566500.0569 | 1206665.6865
4 | 2566491.1976 | 1206599.9476 | 2566486.8074 | 1206602.2069 | 2566468.7927 | 1206622.4753
5 | 2566488.0254 | 1206592.9949 | 2566491.1976 | 1206599.9476
6 | 2566565.9702 | 1206651.0782 | 2566544.006 | 1206641.0918
7 | 2566491.0017 | 1206661.9021 | 2566500.0569 | 1206665.6865
8 | 2566488.0254 | 1206592.9949 | 2566520.9718 | 1206599.1129 | 2566543.5594 | 1206599.5528 | 2566545.0529 | 1206599.3548
9 | 2566488.0254 | 1206592.9949 | 2566523.541 | 1206559.7319 | 2566534.661 | 1206549.319 | 2566542.9413 | 1206542.3797 | 2566544.6408 | 1206540.9547
10 | 2566488.0254 | 1206592.9949 | 2566462.1599 | 1206583.7934
11 | 2566576.8719 | 1206655.953 | 2566565.9702 | 1206651.0782
12 | 2566491.0017 | 1206661.9021 | 2566488.5224 | 1206660.8659
13 | 2566557.9049 | 1206529.833 | 2566544.6408 | 1206540.9547
14 | 2566462.1599 | 1206583.7934 | 2566458.4 | 1206582.4558 | 2566443.4118 | 1206577.0928 | 2566428.6437 | 1206574.3523 | 2566425.7892 | 1206574.2603
15 | 2566576.8719 | 1206655.953 | 2566563.2217 | 1206673.2796
16 | 2566480.3278 | 1206657.4412 | 2566488.5224 | 1206660.8659
17 | 2566557.9049 | 1206529.833 | 2566537.0234 | 1206513.3053
18 | 2566413.3787 | 1206573.8604 | 2566425.7892 | 1206574.2603
19 | 2566550.8228 | 1206689.018 | 2566563.2217 | 1206673.2796
20 | 2566550.8228 | 1206689.018 | 2566550.1855 | 1206689.7749
21 | 2566550.8228 | 1206689.018 | 2566569.5362 | 1206705.6642
22 | 2566403.1824 | 1206631.0342 | 2566403.1528 | 1206632.1176 | 2566386.4798 | 1206645.8425
23 | 2566366.4499 | 1206662.3308 | 2566386.4798 | 1206645.8425
24 | 2566369.1557 | 1206667.4628 | 2566366.4499 | 1206662.3308
25 | 2566411.5285 | 1206588.2567 | 2566420.0642 | 1206595.6238
26 | 2566411.5285 | 1206588.2567 | 2566413.3787 | 1206573.8604
27 | 2566413.3787 | 1206573.8604 | 2566397.5635 | 1206575.5728 | 2566386.923 | 1206577.9342 | 2566383.5889 | 1206578.6757 | 2566381.7993 | 1206579.0739
28 | 2566369.1557 | 1206667.4628 | 2566370.6853 | 1206670.3558 | 2566374.708 | 1206679.2056
29 | 2566381.7993 | 1206579.0739 | 2566368.9763 | 1206581.9267 | 2566360.5727 | 1206583.7933
30 | 2566391.0288 | 1206715.1106 | 2566374.708 | 1206679.2056
31 | 2566319.9279 | 1206592.7213 | 2566332.2111 | 1206609.2055 | 2566342.3486 | 1206624.4231
32 | 2566319.9279 | 1206592.7213 | 2566339.341 | 1206588.5091 | 2566355.4532 | 1206584.9304
33 | 2566355.4532 | 1206584.9304 | 2566360.5727 | 1206583.7933
34 | 2566529.1214 | 1206507.051 | 2566537.0234 | 1206513.3053
35 | 2566570.6154 | 1206706.6242 | 2566569.5362 | 1206705.6642
36 | 2566550.1855 | 1206689.7749 | 2566537.3512 | 1206705.0175
37 | 2566524.7274 | 1206720.01 | 2566537.3512 | 1206705.0175
38 | 2566555.7028 | 1206757.6625 | 2566520.2111 | 1206768.8761
39 | 2566555.7028 | 1206757.6625 | 2566539.0501 | 1206743.1871
40 | 2566481.7136 | 1206777.879 | 2566502.0365 | 1206774.6183 | 2566520.2111 | 1206768.8761
41 | 2566539.0501 | 1206743.1871 | 2566519.5122 | 1206726.2038 | 2566524.7274 | 1206720.01
42 | 2566481.7136 | 1206777.879 | 2566466.7779 | 1206780.2729
43 | 2566481.7136 | 1206777.879 | 2566477.1152 | 1206752.624 | 2566474.6914 | 1206748.8634
44 | 2566438.8765 | 1206784.9619 | 2566454.8267 | 1206782.1885 | 2566466.7779 | 1206780.2729
45 | 2566474.6914 | 1206748.8634 | 2566470.9322 | 1206743.0312
46 | 2566522.4772 | 1206855.8046 | 2566530.1118 | 1206869.678
47 | 2566496.3565 | 1206870.5377 | 2566522.4772 | 1206855.8046
48 | 2566522.4772 | 1206855.8046 | 2566514.2443 | 1206840.6032
49 | 2566527.2777 | 1206926.4841 | 2566540.7635 | 1206919.0043
50 | 2566540.7635 | 1206919.0043 | 2566596.1567 | 1206938.3785
51 | 2566502.8596 | 1206939.6956 | 2566527.2777 | 1206926.4841
52 | 2566527.2777 | 1206926.4841 | 2566513.8666 | 1206902.2191
53 | 2566496.3565 | 1206870.5377 | 2566471.9547 | 1206883.9715
54 | 2566502.8596 | 1206939.6956 | 2566494.063 | 1206923.8347
55 | 2566465.978 | 1206873.1991 | 2566471.9547 | 1206883.9715
56 | 2566471.9547 | 1206883.9715 | 2566479.9218 | 1206898.337
57 | 2566479.9218 | 1206898.337 | 2566494.063 | 1206923.8347
58 | 2566464.6301 | 1206813.5064 | 2566478.1558 | 1206837.6059
59 | 2566464.6301 | 1206813.5064 | 2566463.2246 | 1206814.4973
60 | 2566464.6301 | 1206813.5064 | 2566476.9969 | 1206804.7848
61 | 2566465.978 | 1206873.1991 | 2566463.5868 | 1206868.9464
62 | 2566452.2396 | 1206822.2414 | 2566463.2246 | 1206814.4973
63 | 2566463.5868 | 1206868.9464 | 2566452.9739 | 1206850.0705 | 2566449.0277 | 1206842.8031
64 | 2566447.088 | 1206839.2309 | 2566449.0277 | 1206842.8031
65 | 2566441.802 | 1206829.5997 | 2566447.088 | 1206839.2309
66 | 2566422.381 | 1206787.8301 | 2566429.5598 | 1206804.0766 | 2566436.1617 | 1206819.159 | 2566441.802 | 1206829.5997
67 | 2566441.802 | 1206829.5997 | 2566452.2396 | 1206822.2414
68 | 2566413.5592 | 1206767.4462 | 2566420.5555 | 1206783.7048 | 2566422.381 | 1206787.8301
69 | 2566422.381 | 1206787.8301 | 2566438.8765 | 1206784.9619
70 | 2566413.5592 | 1206767.4462 | 2566407.2053 | 1206752.6869
71 | 2566411.5946 | 1206704.2106 | 2566411.0072 | 1206704.522
72 | 2566411.5946 | 1206704.2106 | 2566424.808 | 1206697.2075
73 | 2566391.0288 | 1206715.1106 | 2566411.0072 | 1206704.522
74 | 2566431.1294 | 1206693.8572 | 2566424.808 | 1206697.2075
75 | 2566391.0288 | 1206715.1106 | 2566407.2053 | 1206752.6869
76 | 2566435.9346 | 1206691.3104 | 2566431.1294 | 1206693.8572
77 | 2566503.5048 | 1206472.8549 | 2566487.156 | 1206461.6147 | 2566487.0549 | 1206459.019
78 | 2566516.7154 | 1206481.9376 | 2566503.5048 | 1206472.8549
79 | 2566499.5172 | 1206436.6088 | 2566489.2727 | 1206449.9295 | 2566486.9249 | 1206455.6793 | 2566487.0549 | 1206459.019
80 | 2566516.7154 | 1206481.9376 | 2566520.7453 | 1206491.1058
81 | 2566524.2954 | 1206499.1824 | 2566520.7453 | 1206491.1058
82 | 2566524.2954 | 1206499.1824 | 2566528.3514 | 1206506.4415 | 2566529.1214 | 1206507.051

## bus_geodata
| x | y | coords
0 | 2566523.1492 | 1206629.7765
1 | 2566540.6819 | 1206639.5804
2 | 2566491.1976 | 1206599.9476
3 | 2566544.006 | 1206641.0918
4 | 2566500.0569 | 1206665.6865
5 | 2566468.7927 | 1206622.4754
6 | 2566488.0254 | 1206592.9949
7 | 2566565.9702 | 1206651.0782
8 | 2566491.0017 | 1206661.9021
9 | 2566545.0529 | 1206599.3548
10 | 2566544.6408 | 1206540.9547
11 | 2566462.1599 | 1206583.7934
12 | 2566576.8719 | 1206655.953
13 | 2566488.5224 | 1206660.8659
14 | 2566557.9049 | 1206529.833
15 | 2566425.7892 | 1206574.2603
16 | 2566563.2217 | 1206673.2796
17 | 2566550.8228 | 1206689.018
18 | 2566403.1824 | 1206631.0342
19 | 2566386.4798 | 1206645.8425
20 | 2566366.4499 | 1206662.3308
21 | 2566411.5285 | 1206588.2567
22 | 2566420.0642 | 1206595.6238
23 | 2566413.3787 | 1206573.8604
24 | 2566369.1557 | 1206667.4628
25 | 2566381.7993 | 1206579.0739
26 | 2566374.708 | 1206679.2056
27 | 2566342.3486 | 1206624.4231
28 | 2566319.9279 | 1206592.7213
29 | 2566360.5727 | 1206583.7933
30 | 2566537.0234 | 1206513.3053
31 | 2566569.5362 | 1206705.6642
32 | 2566570.6154 | 1206706.6242
33 | 2566550.1855 | 1206689.7749
34 | 2566537.3512 | 1206705.0175
35 | 2566555.7028 | 1206757.6625
36 | 2566520.2111 | 1206768.8761
37 | 2566539.0501 | 1206743.1871
38 | 2566524.7274 | 1206720.01
39 | 2566481.7136 | 1206777.879
40 | 2566480.3278 | 1206657.4412
41 | 2566466.7779 | 1206780.2729
42 | 2566474.6914 | 1206748.8634
43 | 2566530.1118 | 1206869.678
44 | 2566522.4772 | 1206855.8046
45 | 2566540.7635 | 1206919.0043
46 | 2566527.2777 | 1206926.4841
47 | 2566596.1567 | 1206938.3785
48 | 2566496.3565 | 1206870.5377
49 | 2566514.2443 | 1206840.6032
50 | 2566502.8596 | 1206939.6956
51 | 2566513.8666 | 1206902.2191
52 | 2566471.9547 | 1206883.9715
53 | 2566494.063 | 1206923.8347
54 | 2566478.1558 | 1206837.6059
55 | 2566464.6301 | 1206813.5064
56 | 2566465.978 | 1206873.1991
57 | 2566479.9218 | 1206898.337
58 | 2566463.2246 | 1206814.4973
59 | 2566476.9969 | 1206804.7848
60 | 2566463.5868 | 1206868.9464
61 | 2566449.0277 | 1206842.8031
62 | 2566447.088 | 1206839.2309
63 | 2566441.802 | 1206829.5997
64 | 2566422.381 | 1206787.8301
65 | 2566452.2396 | 1206822.2414
66 | 2566413.5592 | 1206767.4462
67 | 2566438.8765 | 1206784.9619
68 | 2566411.5946 | 1206704.2106
69 | 2566411.0072 | 1206704.522
70 | 2566424.808 | 1206697.2075
71 | 2566391.0288 | 1206715.1106
72 | 2566431.1294 | 1206693.8572
73 | 2566407.2053 | 1206752.6869
74 | 2566435.9346 | 1206691.3104
75 | 2566355.4532 | 1206584.9304
76 | 2566470.9322 | 1206743.0312
77 | 2566503.5048 | 1206472.8549
78 | 2566487.0549 | 1206459.019
79 | 2566516.7154 | 1206481.9376
80 | 2566499.5172 | 1206436.6088
81 | 2566520.7453 | 1206491.1058
82 | 2566524.2954 | 1206499.1824
83 | 2566529.1214 | 1206507.051
84 | 2566481.7136 | 1206777.879

## line_std_types
| c_nf_per_km | r_ohm_per_km | x_ohm_per_km | max_i_ka | type | q_mm2 | alpha | voltage_rating
NAYY 4x50 SE | 210 | 0.642 | 0.083 | 0.142 | cs | 50 | 0.00403 | LV
NAYY 4x120 SE | 264 | 0.225 | 0.08 | 0.242 | cs | 120 | 0.00403 | LV
NAYY 4x150 SE | 261 | 0.208 | 0.08 | 0.27 | cs | 150 | 0.00403 | LV
NA2XS2Y 1x95 RM/25 12/20 kV | 216 | 0.313 | 0.132 | 0.252 | cs | 95 | 0.00403 | MV
NA2XS2Y 1x185 RM/25 12/20 kV | 273 | 0.161 | 0.117 | 0.362 | cs | 185 | 0.00403 | MV
NA2XS2Y 1x240 RM/25 12/20 kV | 304 | 0.122 | 0.112 | 0.421 | cs | 240 | 0.00403 | MV
NA2XS2Y 1x95 RM/25 6/10 kV | 315 | 0.313 | 0.123 | 0.249 | cs | 95 | 0.00403 | MV
NA2XS2Y 1x185 RM/25 6/10 kV | 406 | 0.161 | 0.11 | 0.358 | cs | 185 | 0.00403 | MV
NA2XS2Y 1x240 RM/25 6/10 kV | 456 | 0.122 | 0.105 | 0.416 | cs | 240 | 0.00403 | MV
NA2XS2Y 1x150 RM/25 12/20 kV | 250 | 0.206 | 0.116 | 0.319 | cs | 150 | 0.00403 | MV
NA2XS2Y 1x120 RM/25 12/20 kV | 230 | 0.253 | 0.119 | 0.283 | cs | 120 | 0.00403 | MV
NA2XS2Y 1x70 RM/25 12/20 kV | 190 | 0.443 | 0.132 | 0.22 | cs | 70 | 0.00403 | MV
NA2XS2Y 1x150 RM/25 6/10 kV | 360 | 0.206 | 0.11 | 0.315 | cs | 150 | 0.00403 | MV
NA2XS2Y 1x120 RM/25 6/10 kV | 340 | 0.253 | 0.113 | 0.28 | cs | 120 | 0.00403 | MV
NA2XS2Y 1x70 RM/25 6/10 kV | 280 | 0.443 | 0.123 | 0.217 | cs | 70 | 0.00403 | MV
N2XS(FL)2Y 1x120 RM/35 64/110 kV | 112 | 0.153 | 0.166 | 0.366 | cs | 120 | 0.00393 | HV
N2XS(FL)2Y 1x185 RM/35 64/110 kV | 125 | 0.099 | 0.156 | 0.457 | cs | 185 | 0.00393 | HV
N2XS(FL)2Y 1x240 RM/35 64/110 kV | 135 | 0.075 | 0.149 | 0.526 | cs | 240 | 0.00393 | HV
N2XS(FL)2Y 1x300 RM/35 64/110 kV | 144 | 0.06 | 0.144 | 0.588 | cs | 300 | 0.00393 | HV
15-AL1/3-ST1A 0.4 | 11 | 1.8769 | 0.35 | 0.105 | ol | 16 | 0.00403 | LV
24-AL1/4-ST1A 0.4 | 11.25 | 1.2012 | 0.335 | 0.14 | ol | 24 | 0.00403 | LV
48-AL1/8-ST1A 0.4 | 12.2 | 0.5939 | 0.3 | 0.21 | ol | 48 | 0.00403 | LV
94-AL1/15-ST1A 0.4 | 13.2 | 0.306 | 0.29 | 0.35 | ol | 94 | 0.00403 | LV
34-AL1/6-ST1A 10.0 | 9.7 | 0.8342 | 0.36 | 0.17 | ol | 34 | 0.00403 | MV
48-AL1/8-ST1A 10.0 | 10.1 | 0.5939 | 0.35 | 0.21 | ol | 48 | 0.00403 | MV
70-AL1/11-ST1A 10.0 | 10.4 | 0.4132 | 0.339 | 0.29 | ol | 70 | 0.00403 | MV
94-AL1/15-ST1A 10.0 | 10.75 | 0.306 | 0.33 | 0.35 | ol | 94 | 0.00403 | MV
122-AL1/20-ST1A 10.0 | 11.1 | 0.2376 | 0.323 | 0.41 | ol | 122 | 0.00403 | MV
149-AL1/24-ST1A 10.0 | 11.25 | 0.194 | 0.315 | 0.47 | ol | 149 | 0.00403 | MV
34-AL1/6-ST1A 20.0 | 9.15 | 0.8342 | 0.382 | 0.17 | ol | 34 | 0.00403 | MV
48-AL1/8-ST1A 20.0 | 9.5 | 0.5939 | 0.372 | 0.21 | ol | 48 | 0.00403 | MV
70-AL1/11-ST1A 20.0 | 9.7 | 0.4132 | 0.36 | 0.29 | ol | 70 | 0.00403 | MV
94-AL1/15-ST1A 20.0 | 10 | 0.306 | 0.35 | 0.35 | ol | 94 | 0.00403 | MV
122-AL1/20-ST1A 20.0 | 10.3 | 0.2376 | 0.344 | 0.41 | ol | 122 | 0.00403 | MV
149-AL1/24-ST1A 20.0 | 10.5 | 0.194 | 0.337 | 0.47 | ol | 149 | 0.00403 | MV
184-AL1/30-ST1A 20.0 | 10.75 | 0.1571 | 0.33 | 0.535 | ol | 184 | 0.00403 | MV
243-AL1/39-ST1A 20.0 | 11 | 0.1188 | 0.32 | 0.645 | ol | 243 | 0.00403 | MV
48-AL1/8-ST1A 110.0 | 8 | 0.5939 | 0.46 | 0.21 | ol | 48 | 0.00403 | HV
70-AL1/11-ST1A 110.0 | 8.4 | 0.4132 | 0.45 | 0.29 | ol | 70 | 0.00403 | HV
94-AL1/15-ST1A 110.0 | 8.65 | 0.306 | 0.44 | 0.35 | ol | 94 | 0.00403 | HV
122-AL1/20-ST1A 110.0 | 8.5 | 0.2376 | 0.43 | 0.41 | ol | 122 | 0.00403 | HV
149-AL1/24-ST1A 110.0 | 8.75 | 0.194 | 0.41 | 0.47 | ol | 149 | 0.00403 | HV
184-AL1/30-ST1A 110.0 | 8.8 | 0.1571 | 0.4 | 0.535 | ol | 184 | 0.00403 | HV
243-AL1/39-ST1A 110.0 | 9 | 0.1188 | 0.39 | 0.645 | ol | 243 | 0.00403 | HV
305-AL1/39-ST1A 110.0 | 9.2 | 0.0949 | 0.38 | 0.74 | ol | 305 | 0.00403 | HV
490-AL1/64-ST1A 110.0 | 9.75 | 0.059 | 0.37 | 0.96 | ol | 490 | 0.00403 | HV
679-AL1/86-ST1A 110.0 | 9.95 | 0.042 | 0.36 | 1.15 | ol | 679 | 0.00403 | HV
490-AL1/64-ST1A 220.0 | 10 | 0.059 | 0.285 | 0.96 | ol | 490 | 0.00403 | HV
679-AL1/86-ST1A 220.0 | 11.7 | 0.042 | 0.275 | 1.15 | ol | 679 | 0.00403 | HV
490-AL1/64-ST1A 380.0 | 11 | 0.059 | 0.253 | 0.96 | ol | 490 | 0.00403 | HV
679-AL1/86-ST1A 380.0 | 14.6 | 0.042 | 0.25 | 1.15 | ol | 679 | 0.00403 | HV

## trafo_std_types
| i0_percent | pfe_kw | vkr_percent | sn_mva | vn_lv_kv | vn_hv_kv | vk_percent | shift_degree | vector_group | tap_side | tap_neutral | tap_min | tap_max | tap_step_degree | tap_step_percent | tap_phase_shifter
160 MVA 380/110 kV | 0.06 | 60 | 0.25 | 160 | 110 | 380 | 12.2 | 0 | Yy0 | hv | 0 | -9 | 9 | 0 | 1.5 | FALSE
100 MVA 220/110 kV | 0.06 | 55 | 0.26 | 100 | 110 | 220 | 12 | 0 | Yy0 | hv | 0 | -9 | 9 | 0 | 1.5 | FALSE
63 MVA 110/20 kV | 0.04 | 22 | 0.32 | 63 | 20 | 110 | 18 | 150 | YNd5 | hv | 0 | -9 | 9 | 0 | 1.5 | FALSE
40 MVA 110/20 kV | 0.05 | 18 | 0.34 | 40 | 20 | 110 | 16.2 | 150 | YNd5 | hv | 0 | -9 | 9 | 0 | 1.5 | FALSE
25 MVA 110/20 kV | 0.07 | 14 | 0.41 | 25 | 20 | 110 | 12 | 150 | YNd5 | hv | 0 | -9 | 9 | 0 | 1.5 | FALSE
63 MVA 110/10 kV | 0.04 | 22 | 0.32 | 63 | 10 | 110 | 18 | 150 | YNd5 | hv | 0 | -9 | 9 | 0 | 1.5 | FALSE
40 MVA 110/10 kV | 0.05 | 18 | 0.34 | 40 | 10 | 110 | 16.2 | 150 | YNd5 | hv | 0 | -9 | 9 | 0 | 1.5 | FALSE
25 MVA 110/10 kV | 0.07 | 14 | 0.41 | 25 | 10 | 110 | 12 | 150 | YNd5 | hv | 0 | -9 | 9 | 0 | 1.5 | FALSE
0.25 MVA 20/0.4 kV | 0.32 | 0.8 | 1.44 | 0.25 | 0.4 | 20 | 6 | 150 | Yzn5 | hv | 0 | -2 | 2 | 0 | 2.5 | FALSE
0.4 MVA 20/0.4 kV | 0.3375 | 1.35 | 1.425 | 0.4 | 0.4 | 20 | 6 | 150 | Dyn5 | hv | 0 | -2 | 2 | 0 | 2.5 | FALSE
0.63 MVA 20/0.4 kV | 0.2619 | 1.65 | 1.206 | 0.63 | 0.4 | 20 | 6 | 150 | Dyn5 | hv | 0 | -2 | 2 | 0 | 2.5 | FALSE
0.25 MVA 10/0.4 kV | 0.24 | 0.6 | 1.2 | 0.25 | 0.4 | 10 | 4 | 150 | Dyn5 | hv | 0 | -2 | 2 | 0 | 2.5 | FALSE
0.4 MVA 10/0.4 kV | 0.2375 | 0.95 | 1.325 | 0.4 | 0.4 | 10 | 4 | 150 | Dyn5 | hv | 0 | -2 | 2 | 0 | 2.5 | FALSE
0.63 MVA 10/0.4 kV | 0.1873 | 1.18 | 1.0794 | 0.63 | 0.4 | 10 | 4 | 150 | Dyn5 | hv | 0 | -2 | 2 | 0 | 2.5 | FALSE

## trafo3w_std_types
| sn_hv_mva | sn_mv_mva | sn_lv_mva | vn_hv_kv | vn_mv_kv | vn_lv_kv | vk_hv_percent | vk_mv_percent | vk_lv_percent | vkr_hv_percent | vkr_mv_percent | vkr_lv_percent | pfe_kw | i0_percent | shift_mv_degree | shift_lv_degree | vector_group | tap_side | tap_neutral | tap_min | tap_max | tap_step_percent
63/25/38 MVA 110/20/10 kV | 63 | 25 | 38 | 110 | 20 | 10 | 10.4 | 10.4 | 10.4 | 0.28 | 0.32 | 0.35 | 35 | 0.89 | 0 | 0 | YN0yn0yn0 | hv | 0 | -10 | 10 | 1.2
63/25/38 MVA 110/10/10 kV | 63 | 25 | 38 | 110 | 10 | 10 | 10.4 | 10.4 | 10.4 | 0.28 | 0.32 | 0.35 | 35 | 0.89 | 0 | 0 | YN0yn0yn0 | hv | 0 | -10 | 10 | 1.2

## fuse_std_types
| fuse_type | i_rated_a | t_avg | t_min | t_total | x_avg | x_min | x_total
HV 100A | HV 100A | 100 | 0 | [10.0, 3.64, 0.854, 0.281, 0.1, 0.0531, 0.022, 0.01] | [10.0, 4.267, 1.21, 0.403, 0.1, 0.058, 0.022, 0.01] | 0 | [300.0, 350.0, 450.0, 550.0, 700.0, 850.0, 1200.0, 1752.0] | [600.0, 700.0, 900.0, 1150.0, 1665.0, 2000.0, 3000.0, 4313.0]
HV 10A | HV 10A | 10 | 0 | [10.0, 1675.0, 0.344, 0.156, 0.1, 0.0417, 0.0171, 0.01] | [10.0, 1.3, 0.3, 0.155, 0.1, 0.0555, 0.023, 0.01] | 0 | [30.0, 32.0, 35.0, 37.0, 39.0, 50.0, 70.0, 88.0] | [60.0, 70.0, 80.0, 87.0, 94.0, 110.0, 150.0, 216.0]
HV 125A | HV 125A | 125 | 0 | [10.0, 1.82, 0.344, 0.1, 0.0467, 0.0269, 0.01] | [10.0, 2.478, 0.426, 0.1, 0.0427, 0.0211, 0.01] | 0 | [375.0, 500.0, 700.0, 925.0, 1200.0, 1500.0, 2341.0] | [750.0, 1000.0, 1500.0, 2200.0, 3000.0, 4000.0, 5765.0]
HV 160A | HV 160A | 160 | 0 | [10.0, 4.15, 1.03, 0.198, 0.1, 0.051, 0.0172, 0.01] | [10.0, 2.3, 0.734, 0.274, 0.1, 0.046, 0.0177, 0.01] | 0 | [480.0, 550.0, 700.0, 1000.0, 1260.0, 1600.0, 2500.0, 3227.0] | [960.0, 1300.0, 1700.0, 2200.0, 2996.0, 4000.0, 6000.0, 7946.0]
HV 16A | HV 16A | 16 | 0 | [10.0, 0.352, 0.164, 0.1, 0.0649, 0.0342, 0.01] | [10.0, 2.34, 0.722, 0.181, 0.1, 0.055, 0.0296, 0.01] | 0 | [48.0, 60.0, 65.0, 71.0, 80.0, 100.0, 162.0] | [96.0, 110.0, 125.0, 150.0, 168.0, 200.0, 250.0, 398.0]
HV 200A | HV 200A | 200 | 0 | [10.0, 4.267, 1.21, 0.403, 0.1, 0.058, 0.022, 0.01] | [10.0, 3.73, 1.654, 0.328, 0.1, 0.0531, 0.019, 0.01] | 0 | [600.0, 700.0, 900.0, 1150.0, 1665.0, 2000.0, 3000.0, 4313.0] | [1200.0, 1500.0, 1800.0, 2700.0, 3960.0, 5000.0, 7500.0, 10620.0]
HV 20A | HV 20A | 20 | 0 | [10.0, 1.3, 0.3, 0.155, 0.1, 0.0555, 0.023, 0.01] | [10.0, 1.3, 0.161, 0.1, 0.0611, 0.0399, 0.0141, 0.01] | 0 | [60.0, 70.0, 80.0, 87.0, 94.0, 110.0, 150.0, 216.0] | [120.0, 150.0, 200.0, 223.0, 260.0, 300.0, 450.0, 532.0]
HV 25A | HV 25A | 25 | 0 | [10.0, 2.512, 0.833, 0.299, 0.1, 0.0372, 0.0223, 0.01] | [10.0, 3.125, 0.597, 0.198, 0.1, 0.0378, 0.022, 0.01] | 0 | [75.0, 82.0, 90.0, 100.0, 124.0, 170.0, 200.0, 289.0] | [150.0, 170.0, 210.0, 250.0, 294.0, 400.0, 500.0, 711.0]
HV 31.5A | HV 31.5A | 31.5 | 0 | [10.0, 2.34, 0.722, 0.181, 0.1, 0.055, 0.0296, 0.01] | [10.0, 2.84, 0.368, 0.164, 0.1, 0.0621, 0.0378, 0.0195, 0.01] | 0 | [95.0, 110.0, 125.0, 150.0, 165.0, 200.0, 250.0, 390.0] | [189.0, 220.0, 300.0, 350.0, 393.0, 450.0, 530.0, 700.0, 960.0]
HV 40A | HV 40A | 40 | 0 | [10.0, 1.3, 0.161, 0.1, 0.0611, 0.0399, 0.0141, 0.01] | [10.0, 2.05, 0.369, 0.198, 0.1, 0.051, 0.0298, 0.01] | 0 | [120.0, 150.0, 200.0, 223.0, 260.0, 300.0, 450.0, 532.0] | [240.0, 300.0, 400.0, 450.0, 530.0, 650.0, 800.0, 1311.0]
HV 50A | HV 50A | 50 | 0 | [10.0, 3.215, 0.597, 0.198, 0.1, 0.0378, 0.022, 0.01] | [10.0, 3.64, 0.854, 0.281, 0.1, 0.0531, 0.022, 0.01] | 0 | [150.0, 170.0, 210.0, 250.0, 294.0, 400.0, 500.0, 711.0] | [300.0, 350.0, 450.0, 550.0, 700.0, 850.0, 1200.0, 1752.0]
HV 6.3A | HV 6.3A | 6.3 | 0 | [10.0, 1.39, 0.344, 0.168, 0.1, 0.056, 0.0263, 0.01] | [10.0, 1.711, 0.516, 0.198, 0.1, 0.0634, 0.0303, 0.01] | 0 | [19.0, 19.5, 20.4, 20.8, 22.0, 25.0, 32.0, 48.0] | [38.0, 40.0, 43.0, 48.0, 53.0, 60.0, 75.0, 118.0]
HV 63A | HV 63A | 63 | 0 | [10.0, 2.84, 0.368, 0.164, 0.1, 0.0621, 0.0378, 0.0195, 0.01] | [10.0, 1.82, 0.344, 0.1, 0.0467, 0.0269, 0.01] | 0 | [189.0, 220.0, 300.0, 350.0, 393.0, 450.0, 530.0, 700.0, 961.0] | [378.0, 500.0, 700.0, 934.0, 1200.0, 1500.0, 2366.0]
HV 80A | HV 80A | 80 | 0 | [10.0, 2.05, 0.369, 0.198, 0.1, 0.051, 0.0298, 0.01] | [10.0, 4.15, 1.03, 0.198, 0.1, 0.051, 0.0172, 0.01] | 0 | [240.0, 300.0, 400.0, 450.0, 530.0, 650.0, 800.0, 1311.0] | [480.0, 550.0, 700.0, 1000.0, 1260.0, 1600.0, 2500.0, 3227.0]
Siemens NH-1-100 | Siemens NH-1-100 | 100 | [5400.0, 2000.0, 400.0, 20.0, 1.0, 0.2, 0.012, 0.004] | 0 | 0 | [150.0, 190.0, 250.0, 430.0, 900.0, 1250.0, 2700.0, 3600.0] | 0 | 0
Siemens NH-1-125 | Siemens NH-1-125 | 125 | [4800.0, 120.0, 7.0, 0.1, 0.004] | 0 | 0 | [180.0, 400.0, 740.0, 2000.0, 4250.0] | 0 | 0
Siemens NH-1-16 | Siemens NH-1-16 | 16 | [4000.0, 400.0, 2.0, 0.1, 0.04, 0.01] | 0 | 0 | [26.0, 35.0, 75.0, 150.0, 200.0, 300.0] | 0 | 0
Siemens NH-1-160 | Siemens NH-1-160 | 160 | [4800.0, 120.0, 7.0, 0.1, 0.004] | 0 | 0 | [210.0, 500.0, 900.0, 2300.0, 5000.0] | 0 | 0
Siemens NH-1-25 | Siemens NH-1-25 | 25 | [4000.0, 1000.0, 10.0, 0.2, 0.02, 0.01] | 0 | 0 | [40.0, 50.0, 100.0, 210.0, 400.0, 500.0] | 0 | 0
Siemens NH-1-50 | Siemens NH-1-50 | 50 | [4000.0, 40.0, 4.0, 1.0, 0.02, 0.01] | 0 | 0 | [86.0, 200.0, 300.0, 400.0, 1000.0, 1280.0] | 0 | 0
Siemens NH-1-63 | Siemens NH-1-63 | 63 | [4000.0, 100.0, 10.0, 2.0, 0.04, 0.01] | 0 | 0 | [100.0, 200.0, 300.0, 400.0, 1000.0, 1500.0] | 0 | 0
Siemens NH-1-80 | Siemens NH-1-80 | 80 | [4800.0, 120.0, 7.0, 0.1, 0.01] | 0 | 0 | [150.58, 250.0, 450.0, 1150.0, 2470.0] | 0 | 0
Siemens NH-2-1000 | Siemens NH-2-1000 | 1000 | [4800.0, 120.0, 7.0, 0.1, 0.004] | 0 | 0 | [1900.0, 3500.0, 8400.0, 24000.0, 52000.0] | 0 | 0
Siemens NH-2-200 | Siemens NH-2-200 | 200 | [4800.0, 120.0, 7.0, 0.1, 0.004] | 0 | 0 | [280.0, 650.0, 1200.0, 3000.0, 7000.0] | 0 | 0
Siemens NH-2-224 | Siemens NH-2-224 | 224 | [4800.0, 120.0, 7.0, 0.2, 0.04, 0.004] | 0 | 0 | [400.0, 750.0, 1453.0, 3025.0, 4315.0, 7600.0] | 0 | 0
Siemens NH-2-250 | Siemens NH-2-250 | 250 | [4800.0, 120.0, 7.0, 0.1, 0.004] | 0 | 0 | [450.0, 800.0, 1650.0, 4000.0, 8500.0] | 0 | 0
Siemens NH-2-315 | Siemens NH-2-315 | 315 | [4800.0, 120.0, 7.0, 0.1, 0.004] | 0 | 0 | [550.0, 920.0, 1900.0, 5000.0, 11000.0] | 0 | 0
Siemens NH-2-355 | Siemens NH-2-355 | 355 | [4800.0, 120.0, 6.0, 0.1, 0.004] | 0 | 0 | [650.0, 1116.27, 2350.0, 5840.0, 12790.0] | 0 | 0
Siemens NH-2-400 | Siemens NH-2-400 | 400 | [4800.0, 120.0, 7.0, 0.1, 0.004] | 0 | 0 | [720.0, 1350.0, 2800.0, 6500.0, 15000.0] | 0 | 0
Siemens NH-2-425 | Siemens NH-2-425 | 425 | [4800.0, 120.0, 7.0, 0.1, 0.004] | 0 | 0 | [850.0, 1500.0, 3050.0, 7500.0, 16500.0] | 0 | 0
Siemens NH-2-630 | Siemens NH-2-630 | 630 | [4800.0, 120.0, 7.0, 0.1, 0.004] | 0 | 0 | [1200.0, 2000.0, 4800.0, 12000.0, 26000.0] | 0 | 0

## dtypes
| element | column | dtype
0 | bus | name | object
1 | bus | vn_kv | float64
2 | bus | type | object
3 | bus | zone | object
4 | bus | in_service | bool
5 | load | name | object
6 | load | bus | uint32
7 | load | p_mw | float64
8 | load | q_mvar | float64
9 | load | const_z_percent | float64
10 | load | const_i_percent | float64
11 | load | sn_mva | float64
12 | load | scaling | float64
13 | load | in_service | bool
14 | load | type | object
15 | ext_grid | name | object
16 | ext_grid | bus | uint32
17 | ext_grid | vm_pu | float64
18 | ext_grid | va_degree | float64
19 | ext_grid | slack_weight | float64
20 | ext_grid | in_service | bool
21 | line | name | object
22 | line | std_type | object
23 | line | from_bus | uint32
24 | line | to_bus | uint32
25 | line | length_km | float64
26 | line | r_ohm_per_km | float64
27 | line | x_ohm_per_km | float64
28 | line | c_nf_per_km | float64
29 | line | g_us_per_km | float64
30 | line | max_i_ka | float64
31 | line | df | float64
32 | line | parallel | uint32
33 | line | type | object
34 | line | in_service | bool
35 | trafo | name | object
36 | trafo | std_type | object
37 | trafo | hv_bus | uint32
38 | trafo | lv_bus | uint32
39 | trafo | sn_mva | float64
40 | trafo | vn_hv_kv | float64
41 | trafo | vn_lv_kv | float64
42 | trafo | vk_percent | float64
43 | trafo | vkr_percent | float64
44 | trafo | pfe_kw | float64
45 | trafo | i0_percent | float64
46 | trafo | shift_degree | float64
47 | trafo | tap_side | object
48 | trafo | tap_neutral | int32
49 | trafo | tap_min | int32
50 | trafo | tap_max | int32
51 | trafo | tap_step_percent | float64
52 | trafo | tap_step_degree | float64
53 | trafo | tap_pos | int32
54 | trafo | tap_phase_shifter | bool
55 | trafo | parallel | uint32
56 | trafo | df | float64
57 | trafo | in_service | bool
58 | line_geodata | coords | object
59 | bus_geodata | x | float64
60 | bus_geodata | y | float64
61 | bus_geodata | coords | object

## parameters
| version | format_version | converged | OPF_converged | name | f_hz | sn_mva
0 | 2.14.6 | 2.14.0 | FALSE | FALSE |  | 50 | 1