## bus
| name | vn_kv | type | zone | in_service
0 | bus_LV_6461-9_0_5_node_0 | 0.4 | n |  | TRUE
1 | bus_LV_6461-9_0_5_node_1 | 0.4 | n |  | TRUE
2 | bus_LV_6461-9_0_5_node_2 | 0.4 | n |  | TRUE
3 | bus_LV_6461-9_0_5_node_3 | 0.4 | n |  | TRUE
4 | bus_LV_6461-9_0_5_node_4 | 0.4 | n |  | TRUE
5 | bus_LV_6461-9_0_5_node_22 | 0.4 | n |  | TRUE
6 | bus_LV_6461-9_0_5_node_20 | 0.4 | n |  | TRUE
7 | bus_LV_6461-9_0_5_node_6 | 0.4 | n |  | TRUE
8 | bus_LV_6461-9_0_5_node_17 | 0.4 | n |  | TRUE
9 | bus_LV_6461-9_0_5_node_19 | 0.4 | n |  | TRUE
10 | bus_LV_6461-9_0_5_node_8 | 0.4 | n |  | TRUE
11 | bus_LV_6461-9_0_5_node_5 | 0.4 | n |  | TRUE
12 | bus_LV_6461-9_0_5_node_7 | 0.4 | n |  | TRUE
13 | bus_LV_6461-9_0_5_node_9 | 0.4 | n |  | TRUE
14 | bus_LV_6461-9_0_5_node_10 | 0.4 | n |  | TRUE
15 | bus_LV_6461-9_0_5_node_11 | 0.4 | n |  | TRUE
16 | bus_LV_6461-9_0_5_node_12 | 0.4 | n |  | TRUE
17 | bus_LV_6461-9_0_5_node_13 | 0.4 | n |  | TRUE
18 | bus_LV_6461-9_0_5_node_14 | 0.4 | n |  | TRUE
19 | bus_LV_6461-9_0_5_node_15 | 0.4 | n |  | TRUE
20 | bus_LV_6461-9_0_5_node_16 | 0.4 | n |  | TRUE
21 | bus_LV_6461-9_0_5_node_32 | 0.4 | n |  | TRUE
22 | bus_LV_6461-9_0_5_node_29 | 0.4 | n |  | TRUE
23 | bus_LV_6461-9_0_5_node_57 | 0.4 | n |  | TRUE
24 | bus_LV_6461-9_0_5_node_75 | 0.4 | n |  | TRUE
25 | bus_LV_6461-9_0_5_node_43 | 0.4 | n |  | TRUE
26 | bus_LV_6461-9_0_5_node_30 | 0.4 | n |  | TRUE
27 | bus_LV_6461-9_0_5_node_27 | 0.4 | n |  | TRUE
28 | bus_LV_6461-9_0_5_node_65 | 0.4 | n |  | TRUE
29 | bus_LV_6461-9_0_5_node_45 | 0.4 | n |  | TRUE
30 | bus_LV_6461-9_0_5_node_41 | 0.4 | n |  | TRUE
31 | bus_LV_6461-9_0_5_node_21 | 0.4 | n |  | TRUE
32 | bus_LV_6461-9_0_5_node_23 | 0.4 | n |  | TRUE
33 | bus_LV_6461-9_0_5_node_24 | 0.4 | n |  | TRUE
34 | bus_LV_6461-9_0_5_node_25 | 0.4 | n |  | TRUE
35 | bus_LV_6461-9_0_5_node_26 | 0.4 | n |  | TRUE
36 | bus_LV_6461-9_0_5_node_28 | 0.4 | n |  | TRUE
37 | bus_LV_6461-9_0_5_node_35 | 0.4 | n |  | TRUE
38 | bus_LV_6461-9_0_5_node_36 | 0.4 | n |  | TRUE
39 | bus_LV_6461-9_0_5_node_37 | 0.4 | n |  | TRUE
40 | bus_LV_6461-9_0_5_node_39 | 0.4 | n |  | TRUE
41 | bus_LV_6461-9_0_5_node_47 | 0.4 | n |  | TRUE
42 | bus_LV_6461-9_0_5_node_48 | 0.4 | n |  | TRUE
43 | bus_LV_6461-9_0_5_node_78 | 0.4 | n |  | TRUE
44 | bus_LV_6461-9_0_5_node_79 | 0.4 | n |  | TRUE
45 | bus_LV_6461-9_0_5_node_77 | 0.4 | n |  | TRUE
46 | bus_LV_6461-9_0_5_node_31 | 0.4 | n |  | TRUE
47 | bus_LV_6461-9_0_5_node_33 | 0.4 | n |  | TRUE
48 | bus_LV_6461-9_0_5_node_40 | 0.4 | n |  | TRUE
49 | bus_LV_6461-9_0_5_node_42 | 0.4 | n |  | TRUE
50 | bus_LV_6461-9_0_5_node_44 | 0.4 | n |  | TRUE
51 | bus_LV_6461-9_0_5_node_46 | 0.4 | n |  | TRUE
52 | bus_LV_6461-9_0_5_node_103 | 0.4 | n |  | TRUE
53 | bus_LV_6461-9_0_5_node_104 | 0.4 | n |  | TRUE
54 | bus_LV_6461-9_0_5_node_49 | 0.4 | n |  | TRUE
55 | bus_LV_6461-9_0_5_node_50 | 0.4 | n |  | TRUE
56 | bus_LV_6461-9_0_5_node_51 | 0.4 | n |  | TRUE
57 | bus_LV_6461-9_0_5_node_68 | 0.4 | n |  | TRUE
58 | bus_LV_6461-9_0_5_node_70 | 0.4 | n |  | TRUE
59 | bus_LV_6461-9_0_5_node_64 | 0.4 | n |  | TRUE
60 | bus_LV_6461-9_0_5_node_55 | 0.4 | n |  | TRUE
61 | bus_LV_6461-9_0_5_node_56 | 0.4 | n |  | TRUE
62 | bus_LV_6461-9_0_5_node_53 | 0.4 | n |  | TRUE
63 | bus_LV_6461-9_0_5_node_73 | 0.4 | n |  | TRUE
64 | bus_LV_6461-9_0_5_node_74 | 0.4 | n |  | TRUE
65 | bus_LV_6461-9_0_5_node_72 | 0.4 | n |  | TRUE
66 | bus_LV_6461-9_0_5_node_58 | 0.4 | n |  | TRUE
67 | bus_LV_6461-9_0_5_node_59 | 0.4 | n |  | TRUE
68 | bus_LV_6461-9_0_5_node_60 | 0.4 | n |  | TRUE
69 | bus_LV_6461-9_0_5_node_61 | 0.4 | n |  | TRUE
70 | bus_LV_6461-9_0_5_node_62 | 0.4 | n |  | TRUE
71 | bus_LV_6461-9_0_5_node_63 | 0.4 | n |  | TRUE
72 | bus_LV_6461-9_0_5_node_76 | 0.4 | n |  | TRUE
73 | bus_LV_6461-9_0_5_node_66 | 0.4 | n |  | TRUE
74 | bus_LV_6461-9_0_5_node_85 | 0.4 | n |  | TRUE
75 | bus_LV_6461-9_0_5_node_80 | 0.4 | n |  | TRUE
76 | bus_LV_6461-9_0_5_node_81 | 0.4 | n |  | TRUE
77 | bus_LV_6461-9_0_5_node_88 | 0.4 | n |  | TRUE
78 | bus_LV_6461-9_0_5_node_83 | 0.4 | n |  | TRUE
79 | bus_LV_6461-9_0_5_node_69 | 0.4 | n |  | TRUE
80 | bus_LV_6461-9_0_5_node_71 | 0.4 | n |  | TRUE
81 | bus_LV_6461-9_0_5_node_86 | 0.4 | n |  | TRUE
82 | bus_LV_6461-9_0_5_node_82 | 0.4 | n |  | TRUE
83 | bus_LV_6461-9_0_5_node_92 | 0.4 | n |  | TRUE
84 | bus_LV_6461-9_0_5_node_84 | 0.4 | n |  | TRUE
85 | bus_LV_6461-9_0_5_node_91 | 0.4 | n |  | TRUE
86 | bus_LV_6461-9_0_5_node_98 | 0.4 | n |  | TRUE
87 | bus_LV_6461-9_0_5_node_89 | 0.4 | n |  | TRUE
88 | bus_LV_6461-9_0_5_node_87 | 0.4 | n |  | TRUE
89 | bus_LV_6461-9_0_5_node_94 | 0.4 | n |  | TRUE
90 | bus_LV_6461-9_0_5_node_90 | 0.4 | n |  | TRUE
91 | bus_LV_6461-9_0_5_node_109 | 0.4 | n |  | TRUE
92 | bus_LV_6461-9_0_5_node_111 | 0.4 | n |  | TRUE
93 | bus_LV_6461-9_0_5_node_110 | 0.4 | n |  | TRUE
94 | bus_LV_6461-9_0_5_node_112 | 0.4 | n |  | TRUE
95 | bus_LV_6461-9_0_5_node_97 | 0.4 | n |  | TRUE
96 | bus_LV_6461-9_0_5_node_93 | 0.4 | n |  | TRUE
97 | bus_LV_6461-9_0_5_node_95 | 0.4 | n |  | TRUE
98 | bus_LV_6461-9_0_5_node_96 | 0.4 | n |  | TRUE
99 | bus_LV_6461-9_0_5_node_99 | 0.4 | n |  | TRUE
100 | bus_LV_6461-9_0_5_node_100 | 0.4 | n |  | TRUE
101 | bus_LV_6461-9_0_5_node_101 | 0.4 | n |  | TRUE
102 | bus_LV_6461-9_0_5_node_102 | 0.4 | n |  | TRUE
103 | bus_LV_6461-9_0_5_node_108 | 0.4 | n |  | TRUE
104 | bus_LV_6461-9_0_5_node_106 | 0.4 | n |  | TRUE
105 | bus_LV_6461-9_0_5_node_105 | 0.4 | n |  | TRUE
106 | bus_LV_6461-9_0_5_node_107 | 0.4 | n |  | TRUE
107 | bus_LV_6461-9_0_5_node_113 | 0.4 | n |  | TRUE
108 | bus_MV_444_2_node_143 | 20 | n |  | TRUE

## load
| name | bus | p_mw | q_mvar | const_z_percent | const_i_percent | sn_mva | scaling | in_service | type
0 | LV_6461-9_0_5_load_0 | 0 | 0.044319 | 0.011107 | 0 | 0 |  | 1 | TRUE | wye
1 | LV_6461-9_0_5_load_4 | 4 | 0.0018656 | 0.00046755 | 0 | 0 |  | 1 | TRUE | wye
2 | LV_6461-9_0_5_load_22 | 5 | 0.0016606 | 0.00041618 | 0 | 0 |  | 1 | TRUE | wye
3 | LV_6461-9_0_5_load_17 | 8 | 0.0043097 | 0.0010801 | 0 | 0 |  | 1 | TRUE | wye
4 | LV_6461-9_0_5_load_19 | 9 | 0.0074078 | 0.0018566 | 0 | 0 |  | 1 | TRUE | wye
5 | LV_6461-9_0_5_load_5 | 11 | 0.0038361 | 0.00096143 | 0 | 0 |  | 1 | TRUE | wye
6 | LV_6461-9_0_5_load_9 | 13 | 0.016149 | 0.0040473 | 0 | 0 |  | 1 | TRUE | wye
7 | LV_6461-9_0_5_load_10 | 14 | 0.0060793 | 0.0015236 | 0 | 0 |  | 1 | TRUE | wye
8 | LV_6461-9_0_5_load_11 | 15 | 0.013568 | 0.0034005 | 0 | 0 |  | 1 | TRUE | wye
9 | LV_6461-9_0_5_load_12 | 16 | 0.006594 | 0.0016526 | 0 | 0 |  | 1 | TRUE | wye
10 | LV_6461-9_0_5_load_13 | 17 | 0.00453 | 0.0011353 | 0 | 0 |  | 1 | TRUE | wye
11 | LV_6461-9_0_5_load_14 | 18 | 0.0060971 | 0.0015281 | 0 | 0 |  | 1 | TRUE | wye
12 | LV_6461-9_0_5_load_15 | 19 | 0.0099668 | 0.0024979 | 0 | 0 |  | 1 | TRUE | wye
13 | LV_6461-9_0_5_load_16 | 20 | 0.031118 | 0.007799 | 0 | 0 |  | 1 | TRUE | wye
14 | LV_6461-9_0_5_load_32 | 21 | 0.0023245 | 0.00058257 | 0 | 0 |  | 1 | TRUE | wye
15 | LV_6461-9_0_5_load_29 | 22 | 0.016596 | 0.0041595 | 0 | 0 |  | 1 | TRUE | wye
16 | LV_6461-9_0_5_load_57 | 23 | 0.01595 | 0.0039976 | 0 | 0 |  | 1 | TRUE | wye
17 | LV_6461-9_0_5_load_75 | 24 | 0.014278 | 0.0035783 | 0 | 0 |  | 1 | TRUE | wye
18 | LV_6461-9_0_5_load_30 | 26 | 0.0035434 | 0.00088805 | 0 | 0 |  | 1 | TRUE | wye
19 | LV_6461-9_0_5_load_45 | 29 | 0.0089005 | 0.0022307 | 0 | 0 |  | 1 | TRUE | wye
20 | LV_6461-9_0_5_load_41 | 30 | 0.023568 | 0.0059067 | 0 | 0 |  | 1 | TRUE | wye
21 | LV_6461-9_0_5_load_21 | 31 | 0.0041851 | 0.0010489 | 0 | 0 |  | 1 | TRUE | wye
22 | LV_6461-9_0_5_load_23 | 32 | 0.0066879 | 0.0016761 | 0 | 0 |  | 1 | TRUE | wye
23 | LV_6461-9_0_5_load_24 | 33 | 0.0031205 | 0.00078206 | 0 | 0 |  | 1 | TRUE | wye
24 | LV_6461-9_0_5_load_25 | 34 | 0.00071445 | 0.00017906 | 0 | 0 |  | 1 | TRUE | wye
25 | LV_6461-9_0_5_load_26 | 35 | 0.013837 | 0.0034679 | 0 | 0 |  | 1 | TRUE | wye
26 | LV_6461-9_0_5_load_28 | 36 | 0.0031729 | 0.00079519 | 0 | 0 |  | 1 | TRUE | wye
27 | LV_6461-9_0_5_load_35 | 37 | 0.0010854 | 0.00027202 | 0 | 0 |  | 1 | TRUE | wye
28 | LV_6461-9_0_5_load_36 | 38 | 0.0033203 | 0.00083215 | 0 | 0 |  | 1 | TRUE | wye
29 | LV_6461-9_0_5_load_37 | 39 | 0.0077848 | 0.0019511 | 0 | 0 |  | 1 | TRUE | wye
30 | LV_6461-9_0_5_load_48 | 42 | 0.006412 | 0.001607 | 0 | 0 |  | 1 | TRUE | wye
31 | LV_6461-9_0_5_load_78 | 43 | 0.0066097 | 0.0016565 | 0 | 0 |  | 1 | TRUE | wye
32 | LV_6461-9_0_5_load_79 | 44 | 0.0091833 | 0.0023016 | 0 | 0 |  | 1 | TRUE | wye
33 | LV_6461-9_0_5_load_77 | 45 | 0.0057804 | 0.0014487 | 0 | 0 |  | 1 | TRUE | wye
34 | LV_6461-9_0_5_load_31 | 46 | 0.0050977 | 0.0012776 | 0 | 0 |  | 1 | TRUE | wye
35 | LV_6461-9_0_5_load_33 | 47 | 0.0024153 | 0.00060532 | 0 | 0 |  | 1 | TRUE | wye
36 | LV_6461-9_0_5_load_40 | 48 | 0.013929 | 0.0034908 | 0 | 0 |  | 1 | TRUE | wye
37 | LV_6461-9_0_5_load_44 | 50 | 0.0073559 | 0.0018436 | 0 | 0 |  | 1 | TRUE | wye
38 | LV_6461-9_0_5_load_46 | 51 | 0.012533 | 0.003141 | 0 | 0 |  | 1 | TRUE | wye
39 | LV_6461-9_0_5_load_103 | 52 | 0.0044669 | 0.0011195 | 0 | 0 |  | 1 | TRUE | wye
40 | LV_6461-9_0_5_load_104 | 53 | 0.0034851 | 0.00087344 | 0 | 0 |  | 1 | TRUE | wye
41 | LV_6461-9_0_5_load_51 | 56 | 0.0040496 | 0.0010149 | 0 | 0 |  | 1 | TRUE | wye
42 | LV_6461-9_0_5_load_68 | 57 | 0.0010911 | 0.00027344 | 0 | 0 |  | 1 | TRUE | wye
43 | LV_6461-9_0_5_load_70 | 58 | 0.013232 | 0.0033163 | 0 | 0 |  | 1 | TRUE | wye
44 | LV_6461-9_0_5_load_64 | 59 | 0.006123 | 0.0015346 | 0 | 0 |  | 1 | TRUE | wye
45 | LV_6461-9_0_5_load_55 | 60 | 0.00604 | 0.0015138 | 0 | 0 |  | 1 | TRUE | wye
46 | LV_6461-9_0_5_load_56 | 61 | 0.0026573 | 0.00066599 | 0 | 0 |  | 1 | TRUE | wye
47 | LV_6461-9_0_5_load_53 | 62 | 0.0056141 | 0.001407 | 0 | 0 |  | 1 | TRUE | wye
48 | LV_6461-9_0_5_load_74 | 64 | 0.0042657 | 0.0010691 | 0 | 0 |  | 1 | TRUE | wye
49 | LV_6461-9_0_5_load_72 | 65 | 0.0026574 | 0.00066601 | 0 | 0 |  | 1 | TRUE | wye
50 | LV_6461-9_0_5_load_58 | 66 | 0.0075419 | 0.0018902 | 0 | 0 |  | 1 | TRUE | wye
51 | LV_6461-9_0_5_load_59 | 67 | 0.0045388 | 0.0011375 | 0 | 0 |  | 1 | TRUE | wye
52 | LV_6461-9_0_5_load_61 | 69 | 0.017797 | 0.0044604 | 0 | 0 |  | 1 | TRUE | wye
53 | LV_6461-9_0_5_load_63 | 71 | 0.0051035 | 0.001279 | 0 | 0 |  | 1 | TRUE | wye
54 | LV_6461-9_0_5_load_66 | 73 | 0.0058263 | 0.0014602 | 0 | 0 |  | 1 | TRUE | wye
55 | LV_6461-9_0_5_load_80 | 75 | 0.0035498 | 0.00088967 | 0 | 0 |  | 1 | TRUE | wye
56 | LV_6461-9_0_5_load_81 | 76 | 0.016608 | 0.0041623 | 0 | 0 |  | 1 | TRUE | wye
57 | LV_6461-9_0_5_load_69 | 79 | 0.0025796 | 0.0006465 | 0 | 0 |  | 1 | TRUE | wye
58 | LV_6461-9_0_5_load_86 | 81 | 0.0034625 | 0.00086779 | 0 | 0 |  | 1 | TRUE | wye
59 | LV_6461-9_0_5_load_82 | 82 | 0.0095233 | 0.0023868 | 0 | 0 |  | 1 | TRUE | wye
60 | LV_6461-9_0_5_load_84 | 84 | 0.00097867 | 0.00024528 | 0 | 0 |  | 1 | TRUE | wye
61 | LV_6461-9_0_5_load_91 | 85 | 0.00097767 | 0.00024503 | 0 | 0 |  | 1 | TRUE | wye
62 | LV_6461-9_0_5_load_98 | 86 | 0.0009772 | 0.00024491 | 0 | 0 |  | 1 | TRUE | wye
63 | LV_6461-9_0_5_load_89 | 87 | 0.0069888 | 0.0017516 | 0 | 0 |  | 1 | TRUE | wye
64 | LV_6461-9_0_5_load_87 | 88 | 0.010321 | 0.0025866 | 0 | 0 |  | 1 | TRUE | wye
65 | LV_6461-9_0_5_load_94 | 89 | 0.011193 | 0.0028052 | 0 | 0 |  | 1 | TRUE | wye
66 | LV_6461-9_0_5_load_111 | 92 | 0.0010004 | 0.00025072 | 0 | 0 |  | 1 | TRUE | wye
67 | LV_6461-9_0_5_load_110 | 93 | 0.00097799 | 0.00024511 | 0 | 0 |  | 1 | TRUE | wye
68 | LV_6461-9_0_5_load_112 | 94 | 0.0010049 | 0.00025186 | 0 | 0 |  | 1 | TRUE | wye
69 | LV_6461-9_0_5_load_97 | 95 | 0.00097888 | 0.00024533 | 0 | 0 |  | 1 | TRUE | wye
70 | LV_6461-9_0_5_load_95 | 97 | 0.0022278 | 0.00055835 | 0 | 0 |  | 1 | TRUE | wye
71 | LV_6461-9_0_5_load_96 | 98 | 0.0042447 | 0.0010638 | 0 | 0 |  | 1 | TRUE | wye
72 | LV_6461-9_0_5_load_99 | 99 | 0.011494 | 0.0028806 | 0 | 0 |  | 1 | TRUE | wye
73 | LV_6461-9_0_5_load_100 | 100 | 0.0032997 | 0.00082697 | 0 | 0 |  | 1 | TRUE | wye
74 | LV_6461-9_0_5_load_101 | 101 | 0.0017546 | 0.00043974 | 0 | 0 |  | 1 | TRUE | wye
75 | LV_6461-9_0_5_load_108 | 103 | 0.0034941 | 0.0008757 | 0 | 0 |  | 1 | TRUE | wye
76 | LV_6461-9_0_5_load_106 | 104 | 0.0018824 | 0.00047178 | 0 | 0 |  | 1 | TRUE | wye
77 | LV_6461-9_0_5_load_105 | 105 | 0.0033553 | 0.00084093 | 0 | 0 |  | 1 | TRUE | wye
78 | LV_6461-9_0_5_load_107 | 106 | 0.0053402 | 0.0013384 | 0 | 0 |  | 1 | TRUE | wye
79 | LV_6461-9_0_5_load_113 | 107 | 0.0087129 | 0.0021837 | 0 | 0 |  | 1 | TRUE | wye

## ext_grid
| name | bus | vm_pu | va_degree | slack_weight | in_service
0 |  | 12 | 1 | 0 | 1 | TRUE

## line
| name | std_type | from_bus | to_bus | length_km | r_ohm_per_km | x_ohm_per_km | c_nf_per_km | g_us_per_km | max_i_ka | df | parallel | type | in_service
0 | LV_6461-9_0_5_line_0 |  | 0 | 1 | 0.019124 | 0.125 | 0.08 | 261 | 0 | 0.364 | 1 | 1 | cs | TRUE
1 | LV_6461-9_0_5_line_1 |  | 1 | 2 | 0.018406 | 0.125 | 0.08 | 261 | 0 | 0.364 | 1 | 1 | cs | TRUE
2 | LV_6461-9_0_5_line_2 |  | 2 | 3 | 0.024472 | 0.125 | 0.08 | 261 | 0 | 0.364 | 1 | 1 | cs | TRUE
3 | LV_6461-9_0_5_line_3 |  | 2 | 4 | 0.027085 | 0.125 | 0.08 | 261 | 0 | 0.364 | 1 | 1 | cs | TRUE
4 | LV_6461-9_0_5_line_4 |  | 3 | 5 | 0.014611 | 0.125 | 0.08 | 261 | 0 | 0.364 | 1 | 1 | cs | TRUE
5 | LV_6461-9_0_5_line_5 |  | 3 | 6 | 0.023606 | 0.125 | 0.08 | 261 | 0 | 0.364 | 1 | 1 | cs | TRUE
6 | LV_6461-9_0_5_line_6 |  | 4 | 7 | 0.027432 | 0.125 | 0.08 | 261 | 0 | 0.364 | 1 | 1 | cs | TRUE
7 | LV_6461-9_0_5_line_7 |  | 6 | 8 | 0.054048 | 0.125 | 0.08 | 261 | 0 | 0.364 | 1 | 1 | cs | TRUE
8 | LV_6461-9_0_5_line_8 |  | 6 | 9 | 0.009405 | 0.125 | 0.08 | 261 | 0 | 0.364 | 1 | 1 | cs | TRUE
9 | LV_6461-9_0_5_line_9 |  | 7 | 10 | 0.009687 | 0.125 | 0.08 | 261 | 0 | 0.364 | 1 | 1 | cs | TRUE
10 | LV_6461-9_0_5_line_10 |  | 7 | 11 | 0.019318 | 0.125 | 0.08 | 261 | 0 | 0.364 | 1 | 1 | cs | TRUE
11 | LV_6461-9_0_5_line_11 |  | 9 | 31 | 0.026645 | 0.125 | 0.08 | 261 | 0 | 0.364 | 1 | 1 | cs | TRUE
12 | LV_6461-9_0_5_line_12 |  | 10 | 16 | 0.044824 | 0.125 | 0.08 | 261 | 0 | 0.364 | 1 | 1 | cs | TRUE
13 | LV_6461-9_0_5_line_13 |  | 10 | 17 | 0.013995 | 0.125 | 0.08 | 261 | 0 | 0.364 | 1 | 1 | cs | TRUE
14 | LV_6461-9_0_5_line_14 |  | 11 | 12 | 0.045161 | 0.125 | 0.08 | 261 | 0 | 0.364 | 1 | 1 | cs | TRUE
15 | LV_6461-9_0_5_line_15 |  | 12 | 13 | 0.021152 | 0.125 | 0.08 | 261 | 0 | 0.364 | 1 | 1 | cs | TRUE
16 | LV_6461-9_0_5_line_16 |  | 12 | 14 | 0.028941 | 0.125 | 0.08 | 261 | 0 | 0.364 | 1 | 2 | cs | TRUE
17 | LV_6461-9_0_5_line_17 |  | 12 | 15 | 0.021658 | 0.125 | 0.08 | 261 | 0 | 0.364 | 1 | 1 | cs | TRUE
18 | LV_6461-9_0_5_line_18 |  | 13 | 18 | 0.002282 | 0.125 | 0.08 | 261 | 0 | 0.364 | 1 | 1 | cs | TRUE
19 | LV_6461-9_0_5_line_19 |  | 14 | 19 | 0.01843 | 0.125 | 0.08 | 261 | 0 | 0.364 | 1 | 2 | cs | TRUE
20 | LV_6461-9_0_5_line_20 |  | 15 | 20 | 0.030979 | 0.125 | 0.08 | 261 | 0 | 0.364 | 1 | 1 | cs | TRUE
21 | LV_6461-9_0_5_line_21 |  | 16 | 21 | 0.0022215 | 0.125 | 0.08 | 261 | 0 | 0.364 | 1 | 1 | cs | TRUE
22 | LV_6461-9_0_5_line_22 |  | 17 | 22 | 0.0086788 | 0.125 | 0.08 | 261 | 0 | 0.364 | 1 | 1 | cs | TRUE
23 | LV_6461-9_0_5_line_23 |  | 18 | 23 | 0.0032773 | 0.125 | 0.08 | 261 | 0 | 0.364 | 1 | 1 | cs | TRUE
24 | LV_6461-9_0_5_line_24 |  | 19 | 24 | 0.0078281 | 0.125 | 0.08 | 261 | 0 | 0.364 | 1 | 2 | cs | TRUE
25 | LV_6461-9_0_5_line_25 |  | 20 | 25 | 0.0044158 | 0.125 | 0.08 | 261 | 0 | 0.364 | 1 | 1 | cs | TRUE
26 | LV_6461-9_0_5_line_26 |  | 21 | 26 | 0.027368 | 0.125 | 0.08 | 261 | 0 | 0.364 | 1 | 1 | cs | TRUE
27 | LV_6461-9_0_5_line_27 |  | 22 | 27 | 0.019936 | 0.125 | 0.08 | 261 | 0 | 0.364 | 1 | 1 | cs | TRUE
28 | LV_6461-9_0_5_line_28 |  | 24 | 28 | 0.013083 | 0.125 | 0.08 | 261 | 0 | 0.364 | 1 | 2 | cs | TRUE
29 | LV_6461-9_0_5_line_29 |  | 25 | 29 | 0.036989 | 0.125 | 0.08 | 261 | 0 | 0.364 | 1 | 1 | cs | TRUE
30 | LV_6461-9_0_5_line_30 |  | 25 | 30 | 0.019999 | 0.125 | 0.08 | 261 | 0 | 0.364 | 1 | 1 | cs | TRUE
31 | LV_6461-9_0_5_line_31 |  | 26 | 46 | 0.0033817 | 0.125 | 0.08 | 261 | 0 | 0.364 | 1 | 1 | cs | TRUE
32 | LV_6461-9_0_5_line_32 |  | 27 | 36 | 0.024936 | 0.125 | 0.08 | 261 | 0 | 0.364 | 1 | 1 | cs | TRUE
33 | LV_6461-9_0_5_line_33 |  | 27 | 34 | 0.0094738 | 0.125 | 0.08 | 261 | 0 | 0.364 | 1 | 1 | cs | TRUE
34 | LV_6461-9_0_5_line_34 |  | 28 | 72 | 0.023261 | 0.125 | 0.08 | 261 | 0 | 0.364 | 1 | 1 | cs | TRUE
35 | LV_6461-9_0_5_line_35 |  | 28 | 70 | 0.01834 | 0.125 | 0.08 | 261 | 0 | 0.364 | 1 | 1 | cs | TRUE
36 | LV_6461-9_0_5_line_36 |  | 30 | 48 | 0.0079461 | 0.125 | 0.08 | 261 | 0 | 0.364 | 1 | 1 | cs | TRUE
37 | LV_6461-9_0_5_line_37 |  | 32 | 33 | 0.005838 | 0.125 | 0.08 | 261 | 0 | 0.364 | 1 | 1 | cs | TRUE
38 | LV_6461-9_0_5_line_38 |  | 32 | 34 | 0.0098194 | 0.125 | 0.08 | 261 | 0 | 0.364 | 1 | 1 | cs | TRUE
39 | LV_6461-9_0_5_line_39 |  | 33 | 35 | 0.0029375 | 0.125 | 0.08 | 261 | 0 | 0.364 | 1 | 1 | cs | TRUE
40 | LV_6461-9_0_5_line_40 |  | 37 | 38 | 0.038988 | 0.125 | 0.08 | 261 | 0 | 0.364 | 1 | 1 | cs | TRUE
41 | LV_6461-9_0_5_line_41 |  | 38 | 39 | 0.023125 | 0.125 | 0.08 | 261 | 0 | 0.364 | 1 | 1 | cs | TRUE
42 | LV_6461-9_0_5_line_42 |  | 39 | 40 | 0.021339 | 0.125 | 0.08 | 261 | 0 | 0.364 | 1 | 1 | cs | TRUE
43 | LV_6461-9_0_5_line_43 |  | 40 | 41 | 0.011275 | 0.125 | 0.08 | 261 | 0 | 0.364 | 1 | 1 | cs | TRUE
44 | LV_6461-9_0_5_line_44 |  | 41 | 42 | 0.017472 | 0.125 | 0.08 | 261 | 0 | 0.364 | 1 | 1 | cs | TRUE
45 | LV_6461-9_0_5_line_45 |  | 42 | 54 | 0.021566 | 0.125 | 0.08 | 261 | 0 | 0.364 | 1 | 1 | cs | TRUE
46 | LV_6461-9_0_5_line_46 |  | 43 | 44 | 0.016028 | 0.125 | 0.08 | 261 | 0 | 0.364 | 1 | 1 | cs | TRUE
47 | LV_6461-9_0_5_line_47 |  | 43 | 45 | 0.0091361 | 0.125 | 0.08 | 261 | 0 | 0.364 | 1 | 1 | cs | TRUE
48 | LV_6461-9_0_5_line_48 |  | 45 | 61 | 0.034659 | 0.125 | 0.08 | 261 | 0 | 0.364 | 1 | 1 | cs | TRUE
49 | LV_6461-9_0_5_line_49 |  | 46 | 47 | 0.009006 | 0.125 | 0.08 | 261 | 0 | 0.364 | 1 | 1 | cs | TRUE
50 | LV_6461-9_0_5_line_50 |  | 48 | 49 | 0.012097 | 0.125 | 0.08 | 261 | 0 | 0.364 | 1 | 1 | cs | TRUE
51 | LV_6461-9_0_5_line_51 |  | 49 | 50 | 0.036422 | 0.125 | 0.08 | 261 | 0 | 0.364 | 1 | 1 | cs | TRUE
52 | LV_6461-9_0_5_line_52 |  | 50 | 51 | 0.022497 | 0.125 | 0.08 | 261 | 0 | 0.364 | 1 | 1 | cs | TRUE
53 | LV_6461-9_0_5_line_53 |  | 51 | 52 | 0.009067 | 0.125 | 0.08 | 261 | 0 | 0.364 | 1 | 1 | cs | TRUE
54 | LV_6461-9_0_5_line_54 |  | 52 | 53 | 0.026074 | 0.125 | 0.08 | 261 | 0 | 0.364 | 1 | 1 | cs | TRUE
55 | LV_6461-9_0_5_line_55 |  | 53 | 103 | 0.0011444 | 0.125 | 0.08 | 261 | 0 | 0.364 | 1 | 1 | cs | TRUE
56 | LV_6461-9_0_5_line_56 |  | 54 | 55 | 0.006359 | 0.125 | 0.08 | 261 | 0 | 0.364 | 1 | 1 | cs | TRUE
57 | LV_6461-9_0_5_line_57 |  | 54 | 56 | 0.018928 | 0.125 | 0.08 | 261 | 0 | 0.364 | 1 | 1 | cs | TRUE
58 | LV_6461-9_0_5_line_58 |  | 55 | 60 | 0.018023 | 0.125 | 0.08 | 261 | 0 | 0.364 | 1 | 1 | cs | TRUE
59 | LV_6461-9_0_5_line_59 |  | 55 | 61 | 0.012793 | 0.125 | 0.08 | 261 | 0 | 0.364 | 1 | 1 | cs | TRUE
60 | LV_6461-9_0_5_line_60 |  | 56 | 62 | 0.02094 | 0.125 | 0.08 | 261 | 0 | 0.364 | 1 | 1 | cs | TRUE
61 | LV_6461-9_0_5_line_61 |  | 57 | 58 | 0.01349 | 0.125 | 0.08 | 261 | 0 | 0.364 | 1 | 1 | cs | TRUE
62 | LV_6461-9_0_5_line_62 |  | 57 | 59 | 0.002988 | 0.125 | 0.08 | 261 | 0 | 0.364 | 1 | 1 | cs | TRUE
63 | LV_6461-9_0_5_line_63 |  | 58 | 79 | 0.024237 | 0.125 | 0.08 | 261 | 0 | 0.364 | 1 | 1 | cs | TRUE
64 | LV_6461-9_0_5_line_64 |  | 59 | 69 | 0.019471 | 0.125 | 0.08 | 261 | 0 | 0.364 | 1 | 1 | cs | TRUE
65 | LV_6461-9_0_5_line_65 |  | 60 | 63 | 0.016918 | 0.125 | 0.08 | 261 | 0 | 0.364 | 1 | 1 | cs | TRUE
66 | LV_6461-9_0_5_line_66 |  | 63 | 65 | 0.010476 | 0.125 | 0.08 | 261 | 0 | 0.364 | 1 | 1 | cs | TRUE
67 | LV_6461-9_0_5_line_67 |  | 63 | 64 | 0.020884 | 0.125 | 0.08 | 261 | 0 | 0.364 | 1 | 1 | cs | TRUE
68 | LV_6461-9_0_5_line_68 |  | 65 | 80 | 0.021973 | 0.125 | 0.08 | 261 | 0 | 0.364 | 1 | 1 | cs | TRUE
69 | LV_6461-9_0_5_line_69 |  | 66 | 67 | 0.0060155 | 0.125 | 0.08 | 261 | 0 | 0.364 | 1 | 1 | cs | TRUE
70 | LV_6461-9_0_5_line_70 |  | 66 | 68 | 0.025709 | 0.125 | 0.08 | 261 | 0 | 0.364 | 1 | 1 | cs | TRUE
71 | LV_6461-9_0_5_line_71 |  | 67 | 69 | 0.0048352 | 0.125 | 0.08 | 261 | 0 | 0.364 | 1 | 1 | cs | TRUE
72 | LV_6461-9_0_5_line_72 |  | 68 | 70 | 0.026192 | 0.125 | 0.08 | 261 | 0 | 0.364 | 1 | 1 | cs | TRUE
73 | LV_6461-9_0_5_line_73 |  | 68 | 71 | 0.0089629 | 0.125 | 0.08 | 261 | 0 | 0.364 | 1 | 1 | cs | TRUE
74 | LV_6461-9_0_5_line_74 |  | 72 | 75 | 0.010036 | 0.125 | 0.08 | 261 | 0 | 0.364 | 1 | 1 | cs | TRUE
75 | LV_6461-9_0_5_line_75 |  | 72 | 76 | 0.011495 | 0.125 | 0.08 | 261 | 0 | 0.364 | 1 | 1 | cs | TRUE
76 | LV_6461-9_0_5_line_76 |  | 73 | 74 | 0.024919 | 0.125 | 0.08 | 261 | 0 | 0.364 | 1 | 1 | cs | TRUE
77 | LV_6461-9_0_5_line_77 |  | 74 | 77 | 0.006456 | 0.125 | 0.08 | 261 | 0 | 0.364 | 1 | 1 | cs | TRUE
78 | LV_6461-9_0_5_line_78 |  | 74 | 78 | 0.014032 | 0.125 | 0.08 | 261 | 0 | 0.364 | 1 | 1 | cs | TRUE
79 | LV_6461-9_0_5_line_79 |  | 75 | 81 | 0.024557 | 0.125 | 0.08 | 261 | 0 | 0.364 | 1 | 1 | cs | TRUE
80 | LV_6461-9_0_5_line_80 |  | 76 | 82 | 0.0248 | 0.125 | 0.08 | 261 | 0 | 0.364 | 1 | 1 | cs | TRUE
81 | LV_6461-9_0_5_line_81 |  | 77 | 87 | 0.014914 | 0.125 | 0.08 | 261 | 0 | 0.364 | 1 | 1 | cs | TRUE
82 | LV_6461-9_0_5_line_82 |  | 77 | 88 | 0.0068342 | 0.125 | 0.08 | 261 | 0 | 0.364 | 1 | 1 | cs | TRUE
83 | LV_6461-9_0_5_line_83 |  | 78 | 84 | 0.020148 | 0.125 | 0.08 | 261 | 0 | 0.364 | 1 | 1 | cs | TRUE
84 | LV_6461-9_0_5_line_84 |  | 78 | 82 | 0.023324 | 0.125 | 0.08 | 261 | 0 | 0.364 | 1 | 1 | cs | TRUE
85 | LV_6461-9_0_5_line_85 |  | 79 | 80 | 0.034214 | 0.125 | 0.08 | 261 | 0 | 0.364 | 1 | 1 | cs | TRUE
86 | LV_6461-9_0_5_line_86 |  | 81 | 83 | 0.024318 | 0.125 | 0.08 | 261 | 0 | 0.364 | 1 | 1 | cs | TRUE
87 | LV_6461-9_0_5_line_87 |  | 83 | 89 | 0.0072679 | 0.125 | 0.08 | 261 | 0 | 0.364 | 1 | 1 | cs | TRUE
88 | LV_6461-9_0_5_line_88 |  | 84 | 85 | 0.0070003 | 0.125 | 0.08 | 261 | 0 | 0.364 | 1 | 1 | cs | TRUE
89 | LV_6461-9_0_5_line_89 |  | 85 | 86 | 0.010858 | 0.125 | 0.08 | 261 | 0 | 0.364 | 1 | 1 | cs | TRUE
90 | LV_6461-9_0_5_line_90 |  | 86 | 95 | 0.0067774 | 0.125 | 0.08 | 261 | 0 | 0.364 | 1 | 1 | cs | TRUE
91 | LV_6461-9_0_5_line_91 |  | 87 | 90 | 0.031092 | 0.125 | 0.08 | 261 | 0 | 0.364 | 1 | 1 | cs | TRUE
92 | LV_6461-9_0_5_line_92 |  | 90 | 91 | 0.018832 | 0.125 | 0.08 | 261 | 0 | 0.364 | 1 | 1 | cs | TRUE
93 | LV_6461-9_0_5_line_93 |  | 91 | 92 | 0.015837 | 0.125 | 0.08 | 261 | 0 | 0.364 | 1 | 1 | cs | TRUE
94 | LV_6461-9_0_5_line_94 |  | 92 | 94 | 0.0054838 | 0.125 | 0.08 | 261 | 0 | 0.364 | 1 | 1 | cs | TRUE
95 | LV_6461-9_0_5_line_95 |  | 92 | 107 | 0.047067 | 0.125 | 0.08 | 261 | 0 | 0.364 | 1 | 1 | cs | TRUE
96 | LV_6461-9_0_5_line_96 |  | 93 | 94 | 0.00030188 | 0.125 | 0.08 | 261 | 0 | 0.364 | 1 | 1 | cs | TRUE
97 | LV_6461-9_0_5_line_97 |  | 95 | 98 | 0.0081212 | 0.125 | 0.08 | 261 | 0 | 0.364 | 1 | 1 | cs | TRUE
98 | LV_6461-9_0_5_line_98 |  | 96 | 97 | 0.01007 | 0.125 | 0.08 | 261 | 0 | 0.364 | 1 | 1 | cs | TRUE
99 | LV_6461-9_0_5_line_99 |  | 96 | 98 | 0.023178 | 0.125 | 0.08 | 261 | 0 | 0.364 | 1 | 1 | cs | TRUE
100 | LV_6461-9_0_5_line_100 |  | 97 | 99 | 0.0089705 | 0.125 | 0.08 | 261 | 0 | 0.364 | 1 | 1 | cs | TRUE
101 | LV_6461-9_0_5_line_101 |  | 99 | 100 | 0.012981 | 0.125 | 0.08 | 261 | 0 | 0.364 | 1 | 1 | cs | TRUE
102 | LV_6461-9_0_5_line_102 |  | 100 | 101 | 0.00078451 | 0.125 | 0.08 | 261 | 0 | 0.364 | 1 | 1 | cs | TRUE
103 | LV_6461-9_0_5_line_103 |  | 102 | 103 | 0.032008 | 0.125 | 0.08 | 261 | 0 | 0.364 | 1 | 1 | cs | TRUE
104 | LV_6461-9_0_5_line_104 |  | 102 | 104 | 0.031219 | 0.125 | 0.08 | 261 | 0 | 0.364 | 1 | 1 | cs | TRUE
105 | LV_6461-9_0_5_line_105 |  | 104 | 105 | 0.019774 | 0.125 | 0.08 | 261 | 0 | 0.364 | 1 | 1 | cs | TRUE
106 | LV_6461-9_0_5_line_106 |  | 105 | 106 | 0.016495 | 0.125 | 0.08 | 261 | 0 | 0.364 | 1 | 1 | cs | TRUE

## trafo
| name | std_type | hv_bus | lv_bus | sn_mva | vn_hv_kv | vn_lv_kv | vk_percent | vkr_percent | pfe_kw | i0_percent | shift_degree | tap_side | tap_neutral | tap_min | tap_max | tap_step_percent | tap_step_degree | tap_pos | tap_phase_shifter | parallel | df | in_service
0 | LV_6461-9_0_5_trafo_7 | 0.63 MVA 20/0.4 kV | 108 | 12 | 0.63 | 20 | 0.4 | 6 | 1.206 | 1.65 | 0.2619 | 150 | hv | 0 | -2 | 2 | 2.5 | 0 | 0 | FALSE | 1 | 1 | TRUE

## line_geodata
| x0 | y0 | x1 | y1 | x2 | y2 | x3 | y3 | x4 | y4 | x5 | y5 | x6 | y6
0 | 2566826.2902 | 1206535.1897 | 2566827.2851 | 1206530.8595 | 2566828.2379 | 1206528.5418 | 2566829.9129 | 1206526.1756 | 2566835.6039 | 1206518.8509
1 | 2566818.6496 | 1206549.1735 | 2566819.712 | 1206539.2287 | 2566820.5013 | 1206537.5789 | 2566822.1043 | 1206535.9357 | 2566823.7208 | 1206535.3486 | 2566826.2902 | 1206535.1897
2 | 2566843.126 | 1206547.3583 | 2566818.6496 | 1206549.1735
3 | 2566818.6496 | 1206549.1735 | 2566807.8704 | 1206549.8673 | 2566791.6074 | 1206550.6771
4 | 2566843.126 | 1206547.3583 | 2566842.5537 | 1206556.5556 | 2566837.5923 | 1206558.7067
5 | 2566866.7357 | 1206545.6037 | 2566843.126 | 1206547.3583
6 | 2566766.0969 | 1206559.0278 | 2566769.952 | 1206556.2492 | 2566774.8199 | 1206553.7095 | 2566778.675 | 1206552.276 | 2566781.644 | 1206551.4923 | 2566785.2381 | 1206550.9942 | 2566791.6074 | 1206550.6771
7 | 2566866.7357 | 1206545.6037 | 2566913.7463 | 1206572.2711
8 | 2566866.7357 | 1206545.6037 | 2566861.185 | 1206553.196
9 | 2566766.0969 | 1206559.0278 | 2566771.1471 | 1206564.625 | 2566772.6538 | 1206566.173
10 | 2566766.0969 | 1206559.0278 | 2566764.1165 | 1206557.0822 | 2566761.5804 | 1206555.0508 | 2566758.81 | 1206553.2653 | 2566756.2564 | 1206552.1678 | 2566753.249 | 1206551.5176 | 2566749.1167 | 1206551.2581
11 | 2566858.1033 | 1206575.4018 | 2566854.0934 | 1206572.2446 | 2566853.5964 | 1206563.5758 | 2566861.185 | 1206553.196
12 | 2566772.6538 | 1206566.173 | 2566782.2011 | 1206575.0025 | 2566808.312 | 1206593.1878
13 | 2566772.6538 | 1206566.173 | 2566764.7531 | 1206577.7248
14 | 2566703.9678 | 1206552.1267 | 2566748.0457 | 1206551.1909 | 2566749.1167 | 1206551.2581
15 | 2566703.9678 | 1206552.1267 | 2566694.1328 | 1206570.8532
16 | 2566703.9678 | 1206552.1267 | 2566693.2943 | 1206552.6978 | 2566675.0437 | 1206552.9735
17 | 2566703.9678 | 1206552.1267 | 2566705.7849 | 1206541.1993 | 2566709.2044 | 1206531.187
18 | 2566694.1328 | 1206570.8532 | 2566693.0718 | 1206572.8735
19 | 2566656.6232 | 1206553.4739 | 2566662.8713 | 1206553.1573 | 2566675.0437 | 1206552.9735
20 | 2566709.2044 | 1206531.187 | 2566719.2169 | 1206501.8705
21 | 2566808.312 | 1206593.1878 | 2566809.0426 | 1206593.6966 | 2566810.0084 | 1206594.6127
22 | 2566759.8536 | 1206584.8883 | 2566764.7531 | 1206577.7248
23 | 2566693.0718 | 1206572.8735 | 2566691.548 | 1206575.7749
24 | 2566656.6232 | 1206553.4739 | 2566648.8051 | 1206553.8701
25 | 2566720.6441 | 1206497.6917 | 2566719.2169 | 1206501.8705
26 | 2566810.0084 | 1206594.6127 | 2566829.8641 | 1206613.4478
27 | 2566762.8733 | 1206602.7037 | 2566765.3703 | 1206592.3173 | 2566759.8536 | 1206584.8883
28 | 2566635.7387 | 1206554.5323 | 2566648.8051 | 1206553.8701
29 | 2566720.6441 | 1206497.6917 | 2566749.7229 | 1206520.6532
30 | 2566720.6441 | 1206497.6917 | 2566723.001 | 1206490.808 | 2566732.0158 | 1206481.8305
31 | 2566832.3176 | 1206615.7751 | 2566829.8641 | 1206613.4478
32 | 2566762.8733 | 1206602.7037 | 2566743.8003 | 1206618.8305
33 | 2566762.8733 | 1206602.7037 | 2566768.7549 | 1206610.1306 | 2566768.7549 | 1206610.1306
34 | 2566623.3733 | 1206535.4687 | 2566625.7706 | 1206537.1673 | 2566632.0552 | 1206544.5251 | 2566635.7387 | 1206554.5323
35 | 2566617.6668 | 1206557.9467 | 2566635.7387 | 1206554.5323
36 | 2566737.6462 | 1206476.2234 | 2566732.0158 | 1206481.8305
37 | 2566776.4748 | 1206616.1989 | 2566781.0645 | 1206619.8068
38 | 2566776.4748 | 1206616.1989 | 2566768.7549 | 1206610.1306
39 | 2566783.3739 | 1206621.6222 | 2566781.0645 | 1206619.8068
40 | 2566778.8672 | 1206694.2126 | 2566741.3278 | 1206704.7432
41 | 2566719.062 | 1206710.9893 | 2566741.3278 | 1206704.7432
42 | 2566698.0244 | 1206714.3735 | 2566715.349 | 1206712.0309 | 2566719.062 | 1206710.9893
43 | 2566687.0068 | 1206711.8337 | 2566698.0244 | 1206714.3735
44 | 2566687.0068 | 1206711.8337 | 2566671.3301 | 1206704.1185
45 | 2566652.5106 | 1206693.6278 | 2566663.376 | 1206700.2039 | 2566671.3301 | 1206704.1185
46 | 2566690.2018 | 1206631.9264 | 2566680.6782 | 1206644.8186
47 | 2566675.2497 | 1206652.1671 | 2566680.6782 | 1206644.8186
48 | 2566675.2497 | 1206652.1671 | 2566654.6562 | 1206680.0446
49 | 2566832.3176 | 1206615.7751 | 2566834.6988 | 1206618.0339 | 2566838.5364 | 1206622.2808
50 | 2566746.2177 | 1206467.6874 | 2566737.6462 | 1206476.2234
51 | 2566746.2177 | 1206467.6874 | 2566718.2223 | 1206444.3884
52 | 2566718.2223 | 1206444.3884 | 2566700.9302 | 1206429.9972
53 | 2566700.9302 | 1206429.9972 | 2566693.9611 | 1206424.1972
54 | 2566673.9197 | 1206407.5179 | 2566693.9611 | 1206424.1972
55 | 2566673.0401 | 1206406.7858 | 2566673.9197 | 1206407.5179
56 | 2566647.055 | 1206690.3343 | 2566652.5106 | 1206693.6278
57 | 2566652.5106 | 1206693.6278 | 2566640.8915 | 1206708.5703
58 | 2566647.055 | 1206690.3343 | 2566631.2504 | 1206681.6722
59 | 2566647.055 | 1206690.3343 | 2566654.6562 | 1206680.0446
60 | 2566640.8915 | 1206708.5703 | 2566628.0379 | 1206725.1007
61 | 2566618.3166 | 1206605.9923 | 2566604.8262 | 1206605.9568
62 | 2566618.3166 | 1206605.9923 | 2566620.6207 | 1206604.0898
63 | 2566604.8262 | 1206605.9568 | 2566606.372 | 1206610.3951 | 2566603.4386 | 1206629.7113
64 | 2566623.6848 | 1206591.1329 | 2566629.4057 | 1206596.8361 | 2566620.6207 | 1206604.0898
65 | 2566616.4143 | 1206673.541 | 2566631.2504 | 1206681.6722
66 | 2566616.4143 | 1206673.541 | 2566606.9326 | 1206669.0862
67 | 2566616.4143 | 1206673.541 | 2566607.3852 | 1206683.8864 | 2566602.8059 | 1206689.381
68 | 2566587.045 | 1206659.7425 | 2566606.9326 | 1206669.0862
69 | 2566616.0002 | 1206583.4722 | 2566620.2605 | 1206587.7192
70 | 2566596.1008 | 1206572.8983 | 2566603.3993 | 1206582.0625 | 2566610.1559 | 1206582.7472 | 2566613.6142 | 1206581.0936 | 2566616.0002 | 1206583.4722
71 | 2566623.6848 | 1206591.1329 | 2566620.2605 | 1206587.7192
72 | 2566617.6668 | 1206557.9467 | 2566596.1008 | 1206572.8983
73 | 2566596.1008 | 1206572.8983 | 2566588.7348 | 1206578.0047
74 | 2566623.3733 | 1206535.4687 | 2566629.1418 | 1206527.2567
75 | 2566623.3733 | 1206535.4687 | 2566613.9901 | 1206528.8287
76 | 2566562.8625 | 1206525.6806 | 2566584.3363 | 1206538.3233
77 | 2566562.8625 | 1206525.6806 | 2566557.9049 | 1206529.833
78 | 2566562.8625 | 1206525.6806 | 2566574.4603 | 1206517.7332
79 | 2566629.1418 | 1206527.2567 | 2566643.2576 | 1206507.1616
80 | 2566613.9901 | 1206528.8287 | 2566613.0284 | 1206521.4299 | 2566604.4871 | 1206515.7635 | 2566597.4065 | 1206515.4236
81 | 2566557.9049 | 1206529.833 | 2566546.2107 | 1206520.5771
82 | 2566557.9049 | 1206529.833 | 2566552.668 | 1206534.224
83 | 2566574.4603 | 1206517.7332 | 2566580.7791 | 1206506.8026 | 2566583.6637 | 1206501.817 | 2566584.546 | 1206500.2911
84 | 2566574.4603 | 1206517.7332 | 2566585.6228 | 1206514.8578 | 2566597.4065 | 1206515.4236
85 | 2566587.045 | 1206659.7425 | 2566603.4386 | 1206629.7113
86 | 2566657.4382 | 1206487.4063 | 2566645.9533 | 1206503.324 | 2566643.2576 | 1206507.1616
87 | 2566657.4382 | 1206487.4063 | 2566663.1301 | 1206491.9256
88 | 2566588.0503 | 1206494.231 | 2566584.546 | 1206500.2911
89 | 2566593.4855 | 1206484.8317 | 2566588.0503 | 1206494.231
90 | 2566596.8781 | 1206478.9646 | 2566593.4855 | 1206484.8317
91 | 2566524.2954 | 1206499.1824 | 2566528.3514 | 1206506.4415 | 2566546.2107 | 1206520.5771
92 | 2566524.2954 | 1206499.1824 | 2566516.7154 | 1206481.9376
93 | 2566516.7154 | 1206481.9376 | 2566517.6039 | 1206477.6635 | 2566522.555 | 1206475.0564 | 2566528.3049 | 1206473.8456 | 2566528.3049 | 1206473.8456
94 | 2566528.3049 | 1206473.8456 | 2566532.6484 | 1206477.1931
95 | 2566528.3049 | 1206473.8456 | 2566499.5172 | 1206436.6088
96 | 2566532.8875 | 1206477.3774 | 2566532.6484 | 1206477.1931
97 | 2566600.9435 | 1206471.9341 | 2566596.8781 | 1206478.9646
98 | 2566613.0122 | 1206452.1466 | 2566617.7837 | 1206443.2793
99 | 2566613.0122 | 1206452.1466 | 2566601.2646 | 1206471.3788 | 2566600.9435 | 1206471.9341
100 | 2566622.0343 | 1206435.3798 | 2566617.7837 | 1206443.2793
101 | 2566622.0343 | 1206435.3798 | 2566628.1852 | 1206423.9489
102 | 2566628.1852 | 1206423.9489 | 2566628.557 | 1206423.258
103 | 2566648.438 | 1206386.3109 | 2566673.0401 | 1206406.7858
104 | 2566648.438 | 1206386.3109 | 2566624.1568 | 1206366.6887
105 | 2566608.7771 | 1206354.26 | 2566624.1568 | 1206366.6887
106 | 2566595.948 | 1206343.8925 | 2566608.7771 | 1206354.26

## bus_geodata
| x | y | coords
0 | 2566835.6039 | 1206518.8509
1 | 2566826.2902 | 1206535.1897
2 | 2566818.6496 | 1206549.1735
3 | 2566843.126 | 1206547.3583
4 | 2566791.6074 | 1206550.6771
5 | 2566837.5923 | 1206558.7067
6 | 2566866.7357 | 1206545.6037
7 | 2566766.0969 | 1206559.0278
8 | 2566913.7463 | 1206572.2711
9 | 2566861.185 | 1206553.196
10 | 2566772.6538 | 1206566.173
11 | 2566749.1167 | 1206551.2581
12 | 2566703.9678 | 1206552.1267
13 | 2566694.1328 | 1206570.8532
14 | 2566675.0437 | 1206552.9735
15 | 2566709.2044 | 1206531.187
16 | 2566808.312 | 1206593.1878
17 | 2566764.7531 | 1206577.7248
18 | 2566693.0718 | 1206572.8735
19 | 2566656.6232 | 1206553.4739
20 | 2566719.2169 | 1206501.8705
21 | 2566810.0084 | 1206594.6127
22 | 2566759.8536 | 1206584.8883
23 | 2566691.548 | 1206575.7749
24 | 2566648.8051 | 1206553.8701
25 | 2566720.6441 | 1206497.6917
26 | 2566829.8641 | 1206613.4478
27 | 2566762.8733 | 1206602.7037
28 | 2566635.7387 | 1206554.5323
29 | 2566749.7229 | 1206520.6532
30 | 2566732.0158 | 1206481.8305
31 | 2566858.1033 | 1206575.4018
32 | 2566776.4748 | 1206616.1989
33 | 2566781.0645 | 1206619.8068
34 | 2566768.7549 | 1206610.1306
35 | 2566783.3739 | 1206621.6222
36 | 2566743.8003 | 1206618.8305
37 | 2566778.8672 | 1206694.2126
38 | 2566741.3278 | 1206704.7432
39 | 2566719.062 | 1206710.9893
40 | 2566698.0244 | 1206714.3735
41 | 2566687.0068 | 1206711.8337
42 | 2566671.3301 | 1206704.1185
43 | 2566680.6782 | 1206644.8186
44 | 2566690.2018 | 1206631.9264
45 | 2566675.2497 | 1206652.1671
46 | 2566832.3176 | 1206615.7751
47 | 2566838.5364 | 1206622.2808
48 | 2566737.6462 | 1206476.2234
49 | 2566746.2177 | 1206467.6874
50 | 2566718.2223 | 1206444.3884
51 | 2566700.9302 | 1206429.9972
52 | 2566693.9611 | 1206424.1972
53 | 2566673.9197 | 1206407.5179
54 | 2566652.5106 | 1206693.6278
55 | 2566647.055 | 1206690.3343
56 | 2566640.8915 | 1206708.5703
57 | 2566618.3166 | 1206605.9923
58 | 2566604.8262 | 1206605.9568
59 | 2566620.6207 | 1206604.0898
60 | 2566631.2504 | 1206681.6722
61 | 2566654.6562 | 1206680.0446
62 | 2566628.0379 | 1206725.1007
63 | 2566616.4143 | 1206673.541
64 | 2566602.8059 | 1206689.381
65 | 2566606.9326 | 1206669.0862
66 | 2566616.0002 | 1206583.4722
67 | 2566620.2605 | 1206587.7192
68 | 2566596.1008 | 1206572.8983
69 | 2566623.6848 | 1206591.1329
70 | 2566617.6668 | 1206557.9467
71 | 2566588.7348 | 1206578.0047
72 | 2566623.3733 | 1206535.4687
73 | 2566584.3363 | 1206538.3233
74 | 2566562.8625 | 1206525.6806
75 | 2566629.1418 | 1206527.2567
76 | 2566613.9901 | 1206528.8287
77 | 2566557.9049 | 1206529.833
78 | 2566574.4603 | 1206517.7332
79 | 2566603.4386 | 1206629.7113
80 | 2566587.045 | 1206659.7425
81 | 2566643.2576 | 1206507.1616
82 | 2566597.4065 | 1206515.4236
83 | 2566657.4382 | 1206487.4063
84 | 2566584.546 | 1206500.2911
85 | 2566588.0503 | 1206494.231
86 | 2566593.4855 | 1206484.8317
87 | 2566546.2107 | 1206520.5771
88 | 2566552.668 | 1206534.224
89 | 2566663.1301 | 1206491.9256
90 | 2566524.2954 | 1206499.1824
91 | 2566516.7154 | 1206481.9376
92 | 2566528.3049 | 1206473.8456
93 | 2566532.8875 | 1206477.3774
94 | 2566532.6484 | 1206477.1931
95 | 2566596.8781 | 1206478.9646
96 | 2566613.0122 | 1206452.1466
97 | 2566617.7837 | 1206443.2793
98 | 2566600.9435 | 1206471.9341
99 | 2566622.0343 | 1206435.3798
100 | 2566628.1852 | 1206423.9489
101 | 2566628.557 | 1206423.258
102 | 2566648.438 | 1206386.3109
103 | 2566673.0401 | 1206406.7858
104 | 2566624.1568 | 1206366.6887
105 | 2566608.7771 | 1206354.26
106 | 2566595.948 | 1206343.8925
107 | 2566499.5172 | 1206436.6088
108 | 2566685.6387 | 1206587.0267

## line_std_types
| c_nf_per_km | r_ohm_per_km | x_ohm_per_km | max_i_ka | type | q_mm2 | alpha | voltage_rating
NAYY 4x50 SE | 210 | 0.642 | 0.083 | 0.142 | cs | 50 | 0.00403 | LV
NAYY 4x120 SE | 264 | 0.225 | 0.08 | 0.242 | cs | 120 | 0.00403 | LV
NAYY 4x150 SE | 261 | 0.208 | 0.08 | 0.27 | cs | 150 | 0.00403 | LV
NA2XS2Y 1x95 RM/25 12/20 kV | 216 | 0.313 | 0.132 | 0.252 | cs | 95 | 0.00403 | MV
NA2XS2Y 1x185 RM/25 12/20 kV | 273 | 0.161 | 0.117 | 0.362 | cs | 185 | 0.00403 | MV
NA2XS2Y 1x240 RM/25 12/20 kV | 304 | 0.122 | 0.112 | 0.421 | cs | 240 | 0.00403 | MV
NA2XS2Y 1x95 RM/25 6/10 kV | 315 | 0.313 | 0.123 | 0.249 | cs | 95 | 0.00403 | MV
NA2XS2Y 1x185 RM/25 6/10 kV | 406 | 0.161 | 0.11 | 0.358 | cs | 185 | 0.00403 | MV
NA2XS2Y 1x240 RM/25 6/10 kV | 456 | 0.122 | 0.105 | 0.416 | cs | 240 | 0.00403 | MV
NA2XS2Y 1x150 RM/25 12/20 kV | 250 | 0.206 | 0.116 | 0.319 | cs | 150 | 0.00403 | MV
NA2XS2Y 1x120 RM/25 12/20 kV | 230 | 0.253 | 0.119 | 0.283 | cs | 120 | 0.00403 | MV
NA2XS2Y 1x70 RM/25 12/20 kV | 190 | 0.443 | 0.132 | 0.22 | cs | 70 | 0.00403 | MV
NA2XS2Y 1x150 RM/25 6/10 kV | 360 | 0.206 | 0.11 | 0.315 | cs | 150 | 0.00403 | MV
NA2XS2Y 1x120 RM/25 6/10 kV | 340 | 0.253 | 0.113 | 0.28 | cs | 120 | 0.00403 | MV
NA2XS2Y 1x70 RM/25 6/10 kV | 280 | 0.443 | 0.123 | 0.217 | cs | 70 | 0.00403 | MV
N2XS(FL)2Y 1x120 RM/35 64/110 kV | 112 | 0.153 | 0.166 | 0.366 | cs | 120 | 0.00393 | HV
N2XS(FL)2Y 1x185 RM/35 64/110 kV | 125 | 0.099 | 0.156 | 0.457 | cs | 185 | 0.00393 | HV
N2XS(FL)2Y 1x240 RM/35 64/110 kV | 135 | 0.075 | 0.149 | 0.526 | cs | 240 | 0.00393 | HV
N2XS(FL)2Y 1x300 RM/35 64/110 kV | 144 | 0.06 | 0.144 | 0.588 | cs | 300 | 0.00393 | HV
15-AL1/3-ST1A 0.4 | 11 | 1.8769 | 0.35 | 0.105 | ol | 16 | 0.00403 | LV
24-AL1/4-ST1A 0.4 | 11.25 | 1.2012 | 0.335 | 0.14 | ol | 24 | 0.00403 | LV
48-AL1/8-ST1A 0.4 | 12.2 | 0.5939 | 0.3 | 0.21 | ol | 48 | 0.00403 | LV
94-AL1/15-ST1A 0.4 | 13.2 | 0.306 | 0.29 | 0.35 | ol | 94 | 0.00403 | LV
34-AL1/6-ST1A 10.0 | 9.7 | 0.8342 | 0.36 | 0.17 | ol | 34 | 0.00403 | MV
48-AL1/8-ST1A 10.0 | 10.1 | 0.5939 | 0.35 | 0.21 | ol | 48 | 0.00403 | MV
70-AL1/11-ST1A 10.0 | 10.4 | 0.4132 | 0.339 | 0.29 | ol | 70 | 0.00403 | MV
94-AL1/15-ST1A 10.0 | 10.75 | 0.306 | 0.33 | 0.35 | ol | 94 | 0.00403 | MV
122-AL1/20-ST1A 10.0 | 11.1 | 0.2376 | 0.323 | 0.41 | ol | 122 | 0.00403 | MV
149-AL1/24-ST1A 10.0 | 11.25 | 0.194 | 0.315 | 0.47 | ol | 149 | 0.00403 | MV
34-AL1/6-ST1A 20.0 | 9.15 | 0.8342 | 0.382 | 0.17 | ol | 34 | 0.00403 | MV
48-AL1/8-ST1A 20.0 | 9.5 | 0.5939 | 0.372 | 0.21 | ol | 48 | 0.00403 | MV
70-AL1/11-ST1A 20.0 | 9.7 | 0.4132 | 0.36 | 0.29 | ol | 70 | 0.00403 | MV
94-AL1/15-ST1A 20.0 | 10 | 0.306 | 0.35 | 0.35 | ol | 94 | 0.00403 | MV
122-AL1/20-ST1A 20.0 | 10.3 | 0.2376 | 0.344 | 0.41 | ol | 122 | 0.00403 | MV
149-AL1/24-ST1A 20.0 | 10.5 | 0.194 | 0.337 | 0.47 | ol | 149 | 0.00403 | MV
184-AL1/30-ST1A 20.0 | 10.75 | 0.1571 | 0.33 | 0.535 | ol | 184 | 0.00403 | MV
243-AL1/39-ST1A 20.0 | 11 | 0.1188 | 0.32 | 0.645 | ol | 243 | 0.00403 | MV
48-AL1/8-ST1A 110.0 | 8 | 0.5939 | 0.46 | 0.21 | ol | 48 | 0.00403 | HV
70-AL1/11-ST1A 110.0 | 8.4 | 0.4132 | 0.45 | 0.29 | ol | 70 | 0.00403 | HV
94-AL1/15-ST1A 110.0 | 8.65 | 0.306 | 0.44 | 0.35 | ol | 94 | 0.00403 | HV
122-AL1/20-ST1A 110.0 | 8.5 | 0.2376 | 0.43 | 0.41 | ol | 122 | 0.00403 | HV
149-AL1/24-ST1A 110.0 | 8.75 | 0.194 | 0.41 | 0.47 | ol | 149 | 0.00403 | HV
184-AL1/30-ST1A 110.0 | 8.8 | 0.1571 | 0.4 | 0.535 | ol | 184 | 0.00403 | HV
243-AL1/39-ST1A 110.0 | 9 | 0.1188 | 0.39 | 0.645 | ol | 243 | 0.00403 | HV
305-AL1/39-ST1A 110.0 | 9.2 | 0.0949 | 0.38 | 0.74 | ol | 305 | 0.00403 | HV
490-AL1/64-ST1A 110.0 | 9.75 | 0.059 | 0.37 | 0.96 | ol | 490 | 0.00403 | HV
679-AL1/86-ST1A 110.0 | 9.95 | 0.042 | 0.36 | 1.15 | ol | 679 | 0.00403 | HV
490-AL1/64-ST1A 220.0 | 10 | 0.059 | 0.285 | 0.96 | ol | 490 | 0.00403 | HV
679-AL1/86-ST1A 220.0 | 11.7 | 0.042 | 0.275 | 1.15 | ol | 679 | 0.00403 | HV
490-AL1/64-ST1A 380.0 | 11 | 0.059 | 0.253 | 0.96 | ol | 490 | 0.00403 | HV
679-AL1/86-ST1A 380.0 | 14.6 | 0.042 | 0.25 | 1.15 | ol | 679 | 0.00403 | HV

## trafo_std_types
| i0_percent | pfe_kw | vkr_percent | sn_mva | vn_lv_kv | vn_hv_kv | vk_percent | shift_degree | vector_group | tap_side | tap_neutral | tap_min | tap_max | tap_step_degree | tap_step_percent | tap_phase_shifter
160 MVA 380/110 kV | 0.06 | 60 | 0.25 | 160 | 110 | 380 | 12.2 | 0 | Yy0 | hv | 0 | -9 | 9 | 0 | 1.5 | FALSE
100 MVA 220/110 kV | 0.06 | 55 | 0.26 | 100 | 110 | 220 | 12 | 0 | Yy0 | hv | 0 | -9 | 9 | 0 | 1.5 | FALSE
63 MVA 110/20 kV | 0.04 | 22 | 0.32 | 63 | 20 | 110 | 18 | 150 | YNd5 | hv | 0 | -9 | 9 | 0 | 1.5 | FALSE
40 MVA 110/20 kV | 0.05 | 18 | 0.34 | 40 | 20 | 110 | 16.2 | 150 | YNd5 | hv | 0 | -9 | 9 | 0 | 1.5 | FALSE
25 MVA 110/20 kV | 0.07 | 14 | 0.41 | 25 | 20 | 110 | 12 | 150 | YNd5 | hv | 0 | -9 | 9 | 0 | 1.5 | FALSE
63 MVA 110/10 kV | 0.04 | 22 | 0.32 | 63 | 10 | 110 | 18 | 150 | YNd5 | hv | 0 | -9 | 9 | 0 | 1.5 | FALSE
40 MVA 110/10 kV | 0.05 | 18 | 0.34 | 40 | 10 | 110 | 16.2 | 150 | YNd5 | hv | 0 | -9 | 9 | 0 | 1.5 | FALSE
25 MVA 110/10 kV | 0.07 | 14 | 0.41 | 25 | 10 | 110 | 12 | 150 | YNd5 | hv | 0 | -9 | 9 | 0 | 1.5 | FALSE
0.25 MVA 20/0.4 kV | 0.32 | 0.8 | 1.44 | 0.25 | 0.4 | 20 | 6 | 150 | Yzn5 | hv | 0 | -2 | 2 | 0 | 2.5 | FALSE
0.4 MVA 20/0.4 kV | 0.3375 | 1.35 | 1.425 | 0.4 | 0.4 | 20 | 6 | 150 | Dyn5 | hv | 0 | -2 | 2 | 0 | 2.5 | FALSE
0.63 MVA 20/0.4 kV | 0.2619 | 1.65 | 1.206 | 0.63 | 0.4 | 20 | 6 | 150 | Dyn5 | hv | 0 | -2 | 2 | 0 | 2.5 | FALSE
0.25 MVA 10/0.4 kV | 0.24 | 0.6 | 1.2 | 0.25 | 0.4 | 10 | 4 | 150 | Dyn5 | hv | 0 | -2 | 2 | 0 | 2.5 | FALSE
0.4 MVA 10/0.4 kV | 0.2375 | 0.95 | 1.325 | 0.4 | 0.4 | 10 | 4 | 150 | Dyn5 | hv | 0 | -2 | 2 | 0 | 2.5 | FALSE
0.63 MVA 10/0.4 kV | 0.1873 | 1.18 | 1.0794 | 0.63 | 0.4 | 10 | 4 | 150 | Dyn5 | hv | 0 | -2 | 2 | 0 | 2.5 | FALSE

## trafo3w_std_types
| sn_hv_mva | sn_mv_mva | sn_lv_mva | vn_hv_kv | vn_mv_kv | vn_lv_kv | vk_hv_percent | vk_mv_percent | vk_lv_percent | vkr_hv_percent | vkr_mv_percent | vkr_lv_percent | pfe_kw | i0_percent | shift_mv_degree | shift_lv_degree | vector_group | tap_side | tap_neutral | tap_min | tap_max | tap_step_percent
63/25/38 MVA 110/20/10 kV | 63 | 25 | 38 | 110 | 20 | 10 | 10.4 | 10.4 | 10.4 | 0.28 | 0.32 | 0.35 | 35 | 0.89 | 0 | 0 | YN0yn0yn0 | hv | 0 | -10 | 10 | 1.2
63/25/38 MVA 110/10/10 kV | 63 | 25 | 38 | 110 | 10 | 10 | 10.4 | 10.4 | 10.4 | 0.28 | 0.32 | 0.35 | 35 | 0.89 | 0 | 0 | YN0yn0yn0 | hv | 0 | -10 | 10 | 1.2

## fuse_std_types
| fuse_type | i_rated_a | t_avg | t_min | t_total | x_avg | x_min | x_total
HV 100A | HV 100A | 100 | 0 | [10.0, 3.64, 0.854, 0.281, 0.1, 0.0531, 0.022, 0.01] | [10.0, 4.267, 1.21, 0.403, 0.1, 0.058, 0.022, 0.01] | 0 | [300.0, 350.0, 450.0, 550.0, 700.0, 850.0, 1200.0, 1752.0] | [600.0, 700.0, 900.0, 1150.0, 1665.0, 2000.0, 3000.0, 4313.0]
HV 10A | HV 10A | 10 | 0 | [10.0, 1675.0, 0.344, 0.156, 0.1, 0.0417, 0.0171, 0.01] | [10.0, 1.3, 0.3, 0.155, 0.1, 0.0555, 0.023, 0.01] | 0 | [30.0, 32.0, 35.0, 37.0, 39.0, 50.0, 70.0, 88.0] | [60.0, 70.0, 80.0, 87.0, 94.0, 110.0, 150.0, 216.0]
HV 125A | HV 125A | 125 | 0 | [10.0, 1.82, 0.344, 0.1, 0.0467, 0.0269, 0.01] | [10.0, 2.478, 0.426, 0.1, 0.0427, 0.0211, 0.01] | 0 | [375.0, 500.0, 700.0, 925.0, 1200.0, 1500.0, 2341.0] | [750.0, 1000.0, 1500.0, 2200.0, 3000.0, 4000.0, 5765.0]
HV 160A | HV 160A | 160 | 0 | [10.0, 4.15, 1.03, 0.198, 0.1, 0.051, 0.0172, 0.01] | [10.0, 2.3, 0.734, 0.274, 0.1, 0.046, 0.0177, 0.01] | 0 | [480.0, 550.0, 700.0, 1000.0, 1260.0, 1600.0, 2500.0, 3227.0] | [960.0, 1300.0, 1700.0, 2200.0, 2996.0, 4000.0, 6000.0, 7946.0]
HV 16A | HV 16A | 16 | 0 | [10.0, 0.352, 0.164, 0.1, 0.0649, 0.0342, 0.01] | [10.0, 2.34, 0.722, 0.181, 0.1, 0.055, 0.0296, 0.01] | 0 | [48.0, 60.0, 65.0, 71.0, 80.0, 100.0, 162.0] | [96.0, 110.0, 125.0, 150.0, 168.0, 200.0, 250.0, 398.0]
HV 200A | HV 200A | 200 | 0 | [10.0, 4.267, 1.21, 0.403, 0.1, 0.058, 0.022, 0.01] | [10.0, 3.73, 1.654, 0.328, 0.1, 0.0531, 0.019, 0.01] | 0 | [600.0, 700.0, 900.0, 1150.0, 1665.0, 2000.0, 3000.0, 4313.0] | [1200.0, 1500.0, 1800.0, 2700.0, 3960.0, 5000.0, 7500.0, 10620.0]
HV 20A | HV 20A | 20 | 0 | [10.0, 1.3, 0.3, 0.155, 0.1, 0.0555, 0.023, 0.01] | [10.0, 1.3, 0.161, 0.1, 0.0611, 0.0399, 0.0141, 0.01] | 0 | [60.0, 70.0, 80.0, 87.0, 94.0, 110.0, 150.0, 216.0] | [120.0, 150.0, 200.0, 223.0, 260.0, 300.0, 450.0, 532.0]
HV 25A | HV 25A | 25 | 0 | [10.0, 2.512, 0.833, 0.299, 0.1, 0.0372, 0.0223, 0.01] | [10.0, 3.125, 0.597, 0.198, 0.1, 0.0378, 0.022, 0.01] | 0 | [75.0, 82.0, 90.0, 100.0, 124.0, 170.0, 200.0, 289.0] | [150.0, 170.0, 210.0, 250.0, 294.0, 400.0, 500.0, 711.0]
HV 31.5A | HV 31.5A | 31.5 | 0 | [10.0, 2.34, 0.722, 0.181, 0.1, 0.055, 0.0296, 0.01] | [10.0, 2.84, 0.368, 0.164, 0.1, 0.0621, 0.0378, 0.0195, 0.01] | 0 | [95.0, 110.0, 125.0, 150.0, 165.0, 200.0, 250.0, 390.0] | [189.0, 220.0, 300.0, 350.0, 393.0, 450.0, 530.0, 700.0, 960.0]
HV 40A | HV 40A | 40 | 0 | [10.0, 1.3, 0.161, 0.1, 0.0611, 0.0399, 0.0141, 0.01] | [10.0, 2.05, 0.369, 0.198, 0.1, 0.051, 0.0298, 0.01] | 0 | [120.0, 150.0, 200.0, 223.0, 260.0, 300.0, 450.0, 532.0] | [240.0, 300.0, 400.0, 450.0, 530.0, 650.0, 800.0, 1311.0]
HV 50A | HV 50A | 50 | 0 | [10.0, 3.215, 0.597, 0.198, 0.1, 0.0378, 0.022, 0.01] | [10.0, 3.64, 0.854, 0.281, 0.1, 0.0531, 0.022, 0.01] | 0 | [150.0, 170.0, 210.0, 250.0, 294.0, 400.0, 500.0, 711.0] | [300.0, 350.0, 450.0, 550.0, 700.0, 850.0, 1200.0, 1752.0]
HV 6.3A | HV 6.3A | 6.3 | 0 | [10.0, 1.39, 0.344, 0.168, 0.1, 0.056, 0.0263, 0.01] | [10.0, 1.711, 0.516, 0.198, 0.1, 0.0634, 0.0303, 0.01] | 0 | [19.0, 19.5, 20.4, 20.8, 22.0, 25.0, 32.0, 48.0] | [38.0, 40.0, 43.0, 48.0, 53.0, 60.0, 75.0, 118.0]
HV 63A | HV 63A | 63 | 0 | [10.0, 2.84, 0.368, 0.164, 0.1, 0.0621, 0.0378, 0.0195, 0.01] | [10.0, 1.82, 0.344, 0.1, 0.0467, 0.0269, 0.01] | 0 | [189.0, 220.0, 300.0, 350.0, 393.0, 450.0, 530.0, 700.0, 961.0] | [378.0, 500.0, 700.0, 934.0, 1200.0, 1500.0, 2366.0]
HV 80A | HV 80A | 80 | 0 | [10.0, 2.05, 0.369, 0.198, 0.1, 0.051, 0.0298, 0.01] | [10.0, 4.15, 1.03, 0.198, 0.1, 0.051, 0.0172, 0.01] | 0 | [240.0, 300.0, 400.0, 450.0, 530.0, 650.0, 800.0, 1311.0] | [480.0, 550.0, 700.0, 1000.0, 1260.0, 1600.0, 2500.0, 3227.0]
Siemens NH-1-100 | Siemens NH-1-100 | 100 | [5400.0, 2000.0, 400.0, 20.0, 1.0, 0.2, 0.012, 0.004] | 0 | 0 | [150.0, 190.0, 250.0, 430.0, 900.0, 1250.0, 2700.0, 3600.0] | 0 | 0
Siemens NH-1-125 | Siemens NH-1-125 | 125 | [4800.0, 120.0, 7.0, 0.1, 0.004] | 0 | 0 | [180.0, 400.0, 740.0, 2000.0, 4250.0] | 0 | 0
Siemens NH-1-16 | Siemens NH-1-16 | 16 | [4000.0, 400.0, 2.0, 0.1, 0.04, 0.01] | 0 | 0 | [26.0, 35.0, 75.0, 150.0, 200.0, 300.0] | 0 | 0
Siemens NH-1-160 | Siemens NH-1-160 | 160 | [4800.0, 120.0, 7.0, 0.1, 0.004] | 0 | 0 | [210.0, 500.0, 900.0, 2300.0, 5000.0] | 0 | 0
Siemens NH-1-25 | Siemens NH-1-25 | 25 | [4000.0, 1000.0, 10.0, 0.2, 0.02, 0.01] | 0 | 0 | [40.0, 50.0, 100.0, 210.0, 400.0, 500.0] | 0 | 0
Siemens NH-1-50 | Siemens NH-1-50 | 50 | [4000.0, 40.0, 4.0, 1.0, 0.02, 0.01] | 0 | 0 | [86.0, 200.0, 300.0, 400.0, 1000.0, 1280.0] | 0 | 0
Siemens NH-1-63 | Siemens NH-1-63 | 63 | [4000.0, 100.0, 10.0, 2.0, 0.04, 0.01] | 0 | 0 | [100.0, 200.0, 300.0, 400.0, 1000.0, 1500.0] | 0 | 0
Siemens NH-1-80 | Siemens NH-1-80 | 80 | [4800.0, 120.0, 7.0, 0.1, 0.01] | 0 | 0 | [150.58, 250.0, 450.0, 1150.0, 2470.0] | 0 | 0
Siemens NH-2-1000 | Siemens NH-2-1000 | 1000 | [4800.0, 120.0, 7.0, 0.1, 0.004] | 0 | 0 | [1900.0, 3500.0, 8400.0, 24000.0, 52000.0] | 0 | 0
Siemens NH-2-200 | Siemens NH-2-200 | 200 | [4800.0, 120.0, 7.0, 0.1, 0.004] | 0 | 0 | [280.0, 650.0, 1200.0, 3000.0, 7000.0] | 0 | 0
Siemens NH-2-224 | Siemens NH-2-224 | 224 | [4800.0, 120.0, 7.0, 0.2, 0.04, 0.004] | 0 | 0 | [400.0, 750.0, 1453.0, 3025.0, 4315.0, 7600.0] | 0 | 0
Siemens NH-2-250 | Siemens NH-2-250 | 250 | [4800.0, 120.0, 7.0, 0.1, 0.004] | 0 | 0 | [450.0, 800.0, 1650.0, 4000.0, 8500.0] | 0 | 0
Siemens NH-2-315 | Siemens NH-2-315 | 315 | [4800.0, 120.0, 7.0, 0.1, 0.004] | 0 | 0 | [550.0, 920.0, 1900.0, 5000.0, 11000.0] | 0 | 0
Siemens NH-2-355 | Siemens NH-2-355 | 355 | [4800.0, 120.0, 6.0, 0.1, 0.004] | 0 | 0 | [650.0, 1116.27, 2350.0, 5840.0, 12790.0] | 0 | 0
Siemens NH-2-400 | Siemens NH-2-400 | 400 | [4800.0, 120.0, 7.0, 0.1, 0.004] | 0 | 0 | [720.0, 1350.0, 2800.0, 6500.0, 15000.0] | 0 | 0
Siemens NH-2-425 | Siemens NH-2-425 | 425 | [4800.0, 120.0, 7.0, 0.1, 0.004] | 0 | 0 | [850.0, 1500.0, 3050.0, 7500.0, 16500.0] | 0 | 0
Siemens NH-2-630 | Siemens NH-2-630 | 630 | [4800.0, 120.0, 7.0, 0.1, 0.004] | 0 | 0 | [1200.0, 2000.0, 4800.0, 12000.0, 26000.0] | 0 | 0

## dtypes
| element | column | dtype
0 | bus | name | object
1 | bus | vn_kv | float64
2 | bus | type | object
3 | bus | zone | object
4 | bus | in_service | bool
5 | load | name | object
6 | load | bus | uint32
7 | load | p_mw | float64
8 | load | q_mvar | float64
9 | load | const_z_percent | float64
10 | load | const_i_percent | float64
11 | load | sn_mva | float64
12 | load | scaling | float64
13 | load | in_service | bool
14 | load | type | object
15 | ext_grid | name | object
16 | ext_grid | bus | uint32
17 | ext_grid | vm_pu | float64
18 | ext_grid | va_degree | float64
19 | ext_grid | slack_weight | float64
20 | ext_grid | in_service | bool
21 | line | name | object
22 | line | std_type | object
23 | line | from_bus | uint32
24 | line | to_bus | uint32
25 | line | length_km | float64
26 | line | r_ohm_per_km | float64
27 | line | x_ohm_per_km | float64
28 | line | c_nf_per_km | float64
29 | line | g_us_per_km | float64
30 | line | max_i_ka | float64
31 | line | df | float64
32 | line | parallel | uint32
33 | line | type | object
34 | line | in_service | bool
35 | trafo | name | object
36 | trafo | std_type | object
37 | trafo | hv_bus | uint32
38 | trafo | lv_bus | uint32
39 | trafo | sn_mva | float64
40 | trafo | vn_hv_kv | float64
41 | trafo | vn_lv_kv | float64
42 | trafo | vk_percent | float64
43 | trafo | vkr_percent | float64
44 | trafo | pfe_kw | float64
45 | trafo | i0_percent | float64
46 | trafo | shift_degree | float64
47 | trafo | tap_side | object
48 | trafo | tap_neutral | int32
49 | trafo | tap_min | int32
50 | trafo | tap_max | int32
51 | trafo | tap_step_percent | float64
52 | trafo | tap_step_degree | float64
53 | trafo | tap_pos | int32
54 | trafo | tap_phase_shifter | bool
55 | trafo | parallel | uint32
56 | trafo | df | float64
57 | trafo | in_service | bool
58 | line_geodata | coords | object
59 | bus_geodata | x | float64
60 | bus_geodata | y | float64
61 | bus_geodata | coords | object

## parameters
| version | format_version | converged | OPF_converged | name | f_hz | sn_mva
0 | 2.14.6 | 2.14.0 | FALSE | FALSE |  | 50 | 1