## bus
| name | vn_kv | type | zone | in_service
0 | bus_LV_66-14_0_3_node_0 | 0.4 | n |  | TRUE
1 | bus_LV_66-14_0_3_node_1 | 0.4 | n |  | TRUE
2 | bus_LV_66-14_0_3_node_2 | 0.4 | n |  | TRUE
3 | bus_LV_66-14_0_3_node_3 | 0.4 | n |  | TRUE
4 | bus_LV_66-14_0_3_node_11 | 0.4 | n |  | TRUE
5 | bus_LV_66-14_0_3_node_4 | 0.4 | n |  | TRUE
6 | bus_LV_66-14_0_3_node_90 | 0.4 | n |  | TRUE
7 | bus_LV_66-14_0_3_node_58 | 0.4 | n |  | TRUE
8 | bus_LV_66-14_0_3_node_5 | 0.4 | n |  | TRUE
9 | bus_LV_66-14_0_3_node_9 | 0.4 | n |  | TRUE
10 | bus_LV_66-14_0_3_node_84 | 0.4 | n |  | TRUE
11 | bus_LV_66-14_0_3_node_6 | 0.4 | n |  | TRUE
12 | bus_LV_66-14_0_3_node_53 | 0.4 | n |  | TRUE
13 | bus_LV_66-14_0_3_node_8 | 0.4 | n |  | TRUE
14 | bus_LV_66-14_0_3_node_88 | 0.4 | n |  | TRUE
15 | bus_LV_66-14_0_3_node_10 | 0.4 | n |  | TRUE
16 | bus_LV_66-14_0_3_node_41 | 0.4 | n |  | TRUE
17 | bus_LV_66-14_0_3_node_13 | 0.4 | n |  | TRUE
18 | bus_LV_66-14_0_3_node_83 | 0.4 | n |  | TRUE
19 | bus_LV_66-14_0_3_node_16 | 0.4 | n |  | TRUE
20 | bus_LV_66-14_0_3_node_94 | 0.4 | n |  | TRUE
21 | bus_LV_66-14_0_3_node_20 | 0.4 | n |  | TRUE
22 | bus_LV_66-14_0_3_node_17 | 0.4 | n |  | TRUE
23 | bus_LV_66-14_0_3_node_18 | 0.4 | n |  | TRUE
24 | bus_LV_66-14_0_3_node_19 | 0.4 | n |  | TRUE
25 | bus_LV_66-14_0_3_node_22 | 0.4 | n |  | TRUE
26 | bus_LV_66-14_0_3_node_93 | 0.4 | n |  | TRUE
27 | bus_LV_66-14_0_3_node_79 | 0.4 | n |  | TRUE
28 | bus_LV_66-14_0_3_node_21 | 0.4 | n |  | TRUE
29 | bus_LV_66-14_0_3_node_78 | 0.4 | n |  | TRUE
30 | bus_LV_66-14_0_3_node_23 | 0.4 | n |  | TRUE
31 | bus_LV_66-14_0_3_node_75 | 0.4 | n |  | TRUE
32 | bus_LV_66-14_0_3_node_76 | 0.4 | n |  | TRUE
33 | bus_LV_66-14_0_3_node_26 | 0.4 | n |  | TRUE
34 | bus_LV_66-14_0_3_node_74 | 0.4 | n |  | TRUE
35 | bus_LV_66-14_0_3_node_25 | 0.4 | n |  | TRUE
36 | bus_LV_66-14_0_3_node_27 | 0.4 | n |  | TRUE
37 | bus_LV_66-14_0_3_node_77 | 0.4 | n |  | TRUE
38 | bus_LV_66-14_0_3_node_82 | 0.4 | n |  | TRUE
39 | bus_LV_66-14_0_3_node_80 | 0.4 | n |  | TRUE
40 | bus_LV_66-14_0_3_node_81 | 0.4 | n |  | TRUE
41 | bus_LV_66-14_0_3_node_89 | 0.4 | n |  | TRUE
42 | bus_LV_66-14_0_3_node_72 | 0.4 | n |  | TRUE
43 | bus_LV_66-14_0_3_node_71 | 0.4 | n |  | TRUE
44 | bus_LV_66-14_0_3_node_70 | 0.4 | n |  | TRUE
45 | bus_MV_469_0_node_160 | 20 | n |  | TRUE

## load
| name | bus | p_mw | q_mvar | const_z_percent | const_i_percent | sn_mva | scaling | in_service | type
0 | LV_66-14_0_3_load_0 | 0 | 0.017921 | 0.0044915 | 0 | 0 |  | 1 | TRUE | wye
1 | LV_66-14_0_3_load_90 | 6 | 0.045426 | 0.011385 | 0 | 0 |  | 1 | TRUE | wye
2 | LV_66-14_0_3_load_58 | 7 | 0.071985 | 0.018041 | 0 | 0 |  | 1 | TRUE | wye
3 | LV_66-14_0_3_load_84 | 10 | 0.023911 | 0.0059927 | 0 | 0 |  | 1 | TRUE | wye
4 | LV_66-14_0_3_load_53 | 12 | 0.0066338 | 0.0016626 | 0 | 0 |  | 1 | TRUE | wye
5 | LV_66-14_0_3_load_88 | 14 | 0.044239 | 0.011087 | 0 | 0 |  | 1 | TRUE | wye
6 | LV_66-14_0_3_load_41 | 16 | 0.0067423 | 0.0016898 | 0 | 0 |  | 1 | TRUE | wye
7 | LV_66-14_0_3_load_83 | 18 | 0.0081016 | 0.0020304 | 0 | 0 |  | 1 | TRUE | wye
8 | LV_66-14_0_3_load_94 | 20 | 0.008512 | 0.0021333 | 0 | 0 |  | 1 | TRUE | wye
9 | LV_66-14_0_3_load_93 | 26 | 0.0016136 | 0.00040442 | 0 | 0 |  | 1 | TRUE | wye
10 | LV_66-14_0_3_load_79 | 27 | 0.0012781 | 0.00032032 | 0 | 0 |  | 1 | TRUE | wye
11 | LV_66-14_0_3_load_78 | 29 | 0.0047647 | 0.0011941 | 0 | 0 |  | 1 | TRUE | wye
12 | LV_66-14_0_3_load_75 | 31 | 0.002095 | 0.00052506 | 0 | 0 |  | 1 | TRUE | wye
13 | LV_66-14_0_3_load_76 | 32 | 0.0016654 | 0.0004174 | 0 | 0 |  | 1 | TRUE | wye
14 | LV_66-14_0_3_load_74 | 34 | 0.0010193 | 0.00025547 | 0 | 0 |  | 1 | TRUE | wye
15 | LV_66-14_0_3_load_77 | 37 | 0.0034756 | 0.00087106 | 0 | 0 |  | 1 | TRUE | wye
16 | LV_66-14_0_3_load_82 | 38 | 0.0031596 | 0.00079187 | 0 | 0 |  | 1 | TRUE | wye
17 | LV_66-14_0_3_load_80 | 39 | 0.0031898 | 0.00079945 | 0 | 0 |  | 1 | TRUE | wye
18 | LV_66-14_0_3_load_81 | 40 | 0.0031124 | 0.00078004 | 0 | 0 |  | 1 | TRUE | wye
19 | LV_66-14_0_3_load_89 | 41 | 0.016151 | 0.0040479 | 0 | 0 |  | 1 | TRUE | wye
20 | LV_66-14_0_3_load_71 | 43 | 0.0045365 | 0.001137 | 0 | 0 |  | 1 | TRUE | wye
21 | LV_66-14_0_3_load_70 | 44 | 0.011224 | 0.0028131 | 0 | 0 |  | 1 | TRUE | wye

## ext_grid
| name | bus | vm_pu | va_degree | slack_weight | in_service
0 |  | 17 | 1 | 0 | 1 | TRUE

## line
| name | std_type | from_bus | to_bus | length_km | r_ohm_per_km | x_ohm_per_km | c_nf_per_km | g_us_per_km | max_i_ka | df | parallel | type | in_service
0 | LV_66-14_0_3_line_0 |  | 0 | 1 | 0.023778 | 0.125 | 0.08 | 261 | 0 | 0.364 | 1 | 1 | cs | TRUE
1 | LV_66-14_0_3_line_1 |  | 0 | 2 | 0.014403 | 0.125 | 0.08 | 261 | 0 | 0.364 | 1 | 1 | cs | TRUE
2 | LV_66-14_0_3_line_2 |  | 1 | 3 | 0.01507 | 0.125 | 0.08 | 261 | 0 | 0.364 | 1 | 1 | cs | TRUE
3 | LV_66-14_0_3_line_3 |  | 2 | 4 | 0.033332 | 0.125 | 0.08 | 261 | 0 | 0.364 | 1 | 1 | cs | TRUE
4 | LV_66-14_0_3_line_4 |  | 3 | 5 | 0.059036 | 0.125 | 0.08 | 261 | 0 | 0.364 | 1 | 2 | cs | TRUE
5 | LV_66-14_0_3_line_5 |  | 3 | 6 | 0.029781 | 0.125 | 0.08 | 261 | 0 | 0.364 | 1 | 1 | cs | TRUE
6 | LV_66-14_0_3_line_6 |  | 4 | 14 | 0.022798 | 0.125 | 0.08 | 261 | 0 | 0.364 | 1 | 1 | cs | TRUE
7 | LV_66-14_0_3_line_7 |  | 4 | 11 | 0.13609 | 0.125 | 0.08 | 261 | 0 | 0.364 | 1 | 1 | cs | TRUE
8 | LV_66-14_0_3_line_8 |  | 5 | 7 | 0.02882 | 0.125 | 0.08 | 261 | 0 | 0.364 | 1 | 3 | cs | TRUE
9 | LV_66-14_0_3_line_9 |  | 6 | 41 | 0.015718 | 0.125 | 0.08 | 261 | 0 | 0.364 | 1 | 1 | cs | TRUE
10 | LV_66-14_0_3_line_10 |  | 7 | 22 | 0.062073 | 0.125 | 0.08 | 261 | 0 | 0.364 | 1 | 3 | cs | TRUE
11 | LV_66-14_0_3_line_11 |  | 8 | 9 | 0.075261 | 0.125 | 0.08 | 261 | 0 | 0.364 | 1 | 1 | cs | TRUE
12 | LV_66-14_0_3_line_12 |  | 8 | 10 | 0.031773 | 0.125 | 0.08 | 261 | 0 | 0.364 | 1 | 1 | cs | TRUE
13 | LV_66-14_0_3_line_13 |  | 9 | 15 | 0.012391 | 0.125 | 0.08 | 261 | 0 | 0.364 | 1 | 1 | cs | TRUE
14 | LV_66-14_0_3_line_14 |  | 9 | 13 | 0.067221 | 0.125 | 0.08 | 261 | 0 | 0.364 | 1 | 1 | cs | TRUE
15 | LV_66-14_0_3_line_15 |  | 11 | 12 | 0.044836 | 0.125 | 0.08 | 261 | 0 | 0.364 | 1 | 1 | cs | TRUE
16 | LV_66-14_0_3_line_16 |  | 13 | 14 | 0.013435 | 0.125 | 0.08 | 261 | 0 | 0.364 | 1 | 1 | cs | TRUE
17 | LV_66-14_0_3_line_17 |  | 15 | 16 | 0.035885 | 0.125 | 0.08 | 261 | 0 | 0.364 | 1 | 1 | cs | TRUE
18 | LV_66-14_0_3_line_18 |  | 17 | 18 | 0.016839 | 0.125 | 0.08 | 261 | 0 | 0.364 | 1 | 3 | cs | TRUE
19 | LV_66-14_0_3_line_19 |  | 18 | 24 | 0.0054758 | 0.125 | 0.08 | 261 | 0 | 0.364 | 1 | 3 | cs | TRUE
20 | LV_66-14_0_3_line_20 |  | 19 | 20 | 0.007257 | 0.125 | 0.08 | 261 | 0 | 0.364 | 1 | 1 | cs | TRUE
21 | LV_66-14_0_3_line_21 |  | 19 | 21 | 0.045201 | 0.125 | 0.08 | 261 | 0 | 0.364 | 1 | 1 | cs | TRUE
22 | LV_66-14_0_3_line_22 |  | 21 | 26 | 0.009201 | 0.125 | 0.08 | 261 | 0 | 0.364 | 1 | 1 | cs | TRUE
23 | LV_66-14_0_3_line_23 |  | 21 | 27 | 0.024585 | 0.125 | 0.08 | 261 | 0 | 0.364 | 1 | 1 | cs | TRUE
24 | LV_66-14_0_3_line_24 |  | 22 | 23 | 0.029118 | 0.125 | 0.08 | 261 | 0 | 0.364 | 1 | 1 | cs | TRUE
25 | LV_66-14_0_3_line_25 |  | 22 | 24 | 0.04589 | 0.125 | 0.08 | 261 | 0 | 0.364 | 1 | 3 | cs | TRUE
26 | LV_66-14_0_3_line_26 |  | 23 | 25 | 0.039708 | 0.125 | 0.08 | 261 | 0 | 0.364 | 1 | 1 | cs | TRUE
27 | LV_66-14_0_3_line_27 |  | 25 | 26 | 0.019111 | 0.125 | 0.08 | 261 | 0 | 0.364 | 1 | 1 | cs | TRUE
28 | LV_66-14_0_3_line_28 |  | 25 | 28 | 0.012536 | 0.125 | 0.08 | 261 | 0 | 0.364 | 1 | 1 | cs | TRUE
29 | LV_66-14_0_3_line_29 |  | 27 | 42 | 0.0091605 | 0.125 | 0.08 | 261 | 0 | 0.364 | 1 | 1 | cs | TRUE
30 | LV_66-14_0_3_line_30 |  | 28 | 29 | 0.0012609 | 0.125 | 0.08 | 261 | 0 | 0.364 | 1 | 1 | cs | TRUE
31 | LV_66-14_0_3_line_31 |  | 29 | 31 | 0.022465 | 0.125 | 0.08 | 261 | 0 | 0.364 | 1 | 1 | cs | TRUE
32 | LV_66-14_0_3_line_32 |  | 30 | 31 | 0.031552 | 0.125 | 0.08 | 261 | 0 | 0.364 | 1 | 1 | cs | TRUE
33 | LV_66-14_0_3_line_33 |  | 30 | 32 | 0.018568 | 0.125 | 0.08 | 261 | 0 | 0.364 | 1 | 1 | cs | TRUE
34 | LV_66-14_0_3_line_34 |  | 30 | 33 | 0.022858 | 0.125 | 0.08 | 261 | 0 | 0.364 | 1 | 1 | cs | TRUE
35 | LV_66-14_0_3_line_35 |  | 30 | 34 | 0.01301 | 0.125 | 0.08 | 261 | 0 | 0.364 | 1 | 1 | cs | TRUE
36 | LV_66-14_0_3_line_36 |  | 33 | 38 | 0.037042 | 0.125 | 0.08 | 261 | 0 | 0.364 | 1 | 1 | cs | TRUE
37 | LV_66-14_0_3_line_37 |  | 33 | 39 | 0.015448 | 0.125 | 0.08 | 261 | 0 | 0.364 | 1 | 1 | cs | TRUE
38 | LV_66-14_0_3_line_38 |  | 35 | 36 | 0.014222 | 0.125 | 0.08 | 261 | 0 | 0.364 | 1 | 1 | cs | TRUE
39 | LV_66-14_0_3_line_39 |  | 35 | 37 | 0.0055974 | 0.125 | 0.08 | 261 | 0 | 0.364 | 1 | 1 | cs | TRUE
40 | LV_66-14_0_3_line_40 |  | 36 | 40 | 0.021085 | 0.125 | 0.08 | 261 | 0 | 0.364 | 1 | 1 | cs | TRUE
41 | LV_66-14_0_3_line_41 |  | 36 | 39 | 0.017536 | 0.125 | 0.08 | 261 | 0 | 0.364 | 1 | 1 | cs | TRUE
42 | LV_66-14_0_3_line_42 |  | 42 | 43 | 0.0065511 | 0.125 | 0.08 | 261 | 0 | 0.364 | 1 | 1 | cs | TRUE
43 | LV_66-14_0_3_line_43 |  | 43 | 44 | 0.019648 | 0.125 | 0.08 | 261 | 0 | 0.364 | 1 | 1 | cs | TRUE

## trafo
| name | std_type | hv_bus | lv_bus | sn_mva | vn_hv_kv | vn_lv_kv | vk_percent | vkr_percent | pfe_kw | i0_percent | shift_degree | tap_side | tap_neutral | tap_min | tap_max | tap_step_percent | tap_step_degree | tap_pos | tap_phase_shifter | parallel | df | in_service
0 | LV_66-14_0_3_trafo_13 | 0.63 MVA 20/0.4 kV | 45 | 17 | 0.63 | 20 | 0.4 | 6 | 1.206 | 1.65 | 0.2619 | 150 | hv | 0 | -2 | 2 | 2.5 | 0 | 0 | FALSE | 1 | 1 | TRUE

## line_geodata
| x0 | y0 | x1 | y1 | x2 | y2 | x3 | y3 | x4 | y4 | x5 | y5 | x6 | y6 | x7 | y7 | x8 | y8 | x9 | y9 | x10 | y10 | x11 | y11 | x12 | y12
0 | 2685060.0577 | 1254315.879 | 2685054.0711 | 1254314.0249 | 2685043.9059 | 1254299.767
1 | 2685035.5445 | 1254288.0392 | 2685043.9059 | 1254299.767
2 | 2685060.0577 | 1254315.879 | 2685065.4877 | 1254311.8428 | 2685071.7157 | 1254306.3502
3 | 2685035.5445 | 1254288.0392 | 2685039.0928 | 1254281.0626 | 2685043.9402 | 1254278.7082 | 2685050.947 | 1254275.2061 | 2685056.4652 | 1254272.3832 | 2685057.5396 | 1254266.3941
4 | 2685071.7157 | 1254306.3502 | 2685092.4607 | 1254330.7334 | 2685096.7642 | 1254335.7768 | 2685110.9703 | 1254321.1476
5 | 2685071.7157 | 1254306.3502 | 2685076.6441 | 1254301.5173 | 2685081.3435 | 1254294.7686 | 2685085.0841 | 1254288.0617 | 2685086.994 | 1254281.3535
6 | 2685057.5396 | 1254266.3941 | 2685066.0023 | 1254253.9839 | 2685068.0463 | 1254246.4806
7 | 2685006.5783 | 1254163.0841 | 2684989.5613 | 1254190.0826 | 2684994.7692 | 1254194.1605 | 2685009.1209 | 1254207.2208 | 2685025.1812 | 1254221.0951 | 2685028.436 | 1254224.5667 | 2685033.1925 | 1254230.6507 | 2685040.2808 | 1254243.5289 | 2685041.9755 | 1254245.8328 | 2685043.7014 | 1254246.4914 | 2685045.2948 | 1254246.392 | 2685051.2883 | 1254256.1743 | 2685057.5396 | 1254266.3941
8 | 2685110.9703 | 1254321.1476 | 2685127.5801 | 1254304.1177 | 2685131.0716 | 1254300.495
9 | 2685086.994 | 1254281.3535 | 2685087.8493 | 1254278.3496 | 2685085.8591 | 1254269.8367 | 2685086.7909 | 1254266.0992
10 | 2685183.9961 | 1254278.7539 | 2685163.8765 | 1254284.3355 | 2685149.4395 | 1254281.4369 | 2685131.0716 | 1254300.495
11 | 2685071.2003 | 1254177.367 | 2685076.3574 | 1254178.6754 | 2685082.6495 | 1254180.2892 | 2685082.0087 | 1254182.8709 | 2685086.8095 | 1254190.6013 | 2685088.7194 | 1254193.6755 | 2685102.5853 | 1254195.9097 | 2685109.8925 | 1254207.7237 | 2685115.4116 | 1254202.221 | 2685120.4473 | 1254194.1316 | 2685123.1157 | 1254193.2582
12 | 2685123.1157 | 1254193.2582 | 2685132.3793 | 1254170.2961 | 2685135.7683 | 1254164.1571
13 | 2685071.2003 | 1254177.367 | 2685068.0102 | 1254189.3414
14 | 2685071.2003 | 1254177.367 | 2685076.3574 | 1254178.6754 | 2685082.6495 | 1254180.2892 | 2685082.0087 | 1254182.8709 | 2685070.7322 | 1254224.6407 | 2685068.164 | 1254233.7663
15 | 2685006.5783 | 1254163.0841 | 2685027.5133 | 1254175.3494 | 2685036.0289 | 1254172.9142 | 2685040.8041 | 1254162.2157
16 | 2685068.164 | 1254233.7663 | 2685067.2975 | 1254236.834 | 2685069.3636 | 1254241.6451 | 2685068.0463 | 1254246.4806
17 | 2685068.0102 | 1254189.3414 | 2685062.971 | 1254188.7575 | 2685059.2076 | 1254189.1705 | 2685054.2377 | 1254188.4875 | 2685049.3687 | 1254185.5042 | 2685047.5588 | 1254183.3432 | 2685048.6446 | 1254177.0874 | 2685051.395 | 1254172.6124 | 2685051.9246 | 1254170.8099
18 | 2685148.9595 | 1254232.982 | 2685151.1517 | 1254235.3153 | 2685156.3938 | 1254239.6273 | 2685162.5154 | 1254242.7
19 | 2685167.8292 | 1254241.393 | 2685162.5288 | 1254242.7067 | 2685162.5154 | 1254242.7
20 | 2685206.1472 | 1254256.2776 | 2685203.3539 | 1254249.5768
21 | 2685203.3539 | 1254249.5768 | 2685207.6057 | 1254241.9655 | 2685210.2369 | 1254239.4792 | 2685220.0727 | 1254239.1538 | 2685230.6962 | 1254259.5777
22 | 2685230.6962 | 1254259.5777 | 2685230.2621 | 1254268.7674
23 | 2685230.6962 | 1254259.5777 | 2685237.6714 | 1254258.7997 | 2685241.3196 | 1254256.9508 | 2685246.8268 | 1254258.042 | 2685253.8778 | 1254254.564
24 | 2685183.9961 | 1254278.7539 | 2685186.7611 | 1254277.982 | 2685189.2872 | 1254283.8561 | 2685199.6212 | 1254297.6597 | 2685201.1831 | 1254299.7504
25 | 2685167.8292 | 1254241.393 | 2685172.6141 | 1254244.4419 | 2685177.763 | 1254248.9416 | 2685182.1544 | 1254267.2742 | 2685186.7611 | 1254277.982 | 2685183.9961 | 1254278.7539
26 | 2685201.1831 | 1254299.7504 | 2685207.7679 | 1254306.6948 | 2685216.4097 | 1254299.6805 | 2685231.0331 | 1254287.5372
27 | 2685230.2621 | 1254268.7674 | 2685229.5268 | 1254284.2018 | 2685231.0331 | 1254287.5372
28 | 2685231.0331 | 1254287.5372 | 2685234.5845 | 1254292.4031 | 2685238.4246 | 1254297.6623
29 | 2685262.0931 | 1254250.5115 | 2685253.8778 | 1254254.564
30 | 2685238.4246 | 1254297.6623 | 2685239.4222 | 1254296.8911
31 | 2685239.4222 | 1254296.8911 | 2685243.9029 | 1254293.4268 | 2685248.9768 | 1254288.4516 | 2685255.8339 | 1254283.3019 | 2685256.8032 | 1254282.7411
32 | 2685284.1141 | 1254266.941 | 2685256.8032 | 1254282.7411
33 | 2685284.1141 | 1254266.941 | 2685300.2587 | 1254257.7697
34 | 2685284.1141 | 1254266.941 | 2685281.8444 | 1254262.6606 | 2685293.3584 | 1254255.8212 | 2685291.1459 | 1254251.7641
35 | 2685284.1141 | 1254266.941 | 2685290.3557 | 1254278.3562
36 | 2685274.0854 | 1254218.8601 | 2685291.1459 | 1254251.7641
37 | 2685291.1459 | 1254251.7641 | 2685304.5364 | 1254244.062
38 | 2685331.4576 | 1254227.2371 | 2685328.587 | 1254229.0526 | 2685324.3764 | 1254232.2277 | 2685321.2056 | 1254234.4504 | 2685319.7369 | 1254235.3188
39 | 2685331.4576 | 1254227.2371 | 2685336.5132 | 1254224.8346
40 | 2685310.2224 | 1254216.4897 | 2685319.7369 | 1254235.3188
41 | 2685319.7369 | 1254235.3188 | 2685304.5364 | 1254244.062
42 | 2685262.0931 | 1254250.5115 | 2685258.8676 | 1254244.8095
43 | 2685249.1937 | 1254227.7082 | 2685258.8676 | 1254244.8095

## bus_geodata
| x | y | coords
0 | 2685043.9059 | 1254299.767
1 | 2685060.0577 | 1254315.879
2 | 2685035.5445 | 1254288.0392
3 | 2685071.7157 | 1254306.3502
4 | 2685057.5396 | 1254266.3941
5 | 2685110.9703 | 1254321.1476
6 | 2685086.994 | 1254281.3535
7 | 2685131.0716 | 1254300.495
8 | 2685123.1157 | 1254193.2582
9 | 2685071.2003 | 1254177.367
10 | 2685135.7683 | 1254164.1571
11 | 2685006.5783 | 1254163.0841
12 | 2685040.8041 | 1254162.2157
13 | 2685068.164 | 1254233.7663
14 | 2685068.0463 | 1254246.4806
15 | 2685068.0102 | 1254189.3414
16 | 2685051.9246 | 1254170.8099
17 | 2685148.9595 | 1254232.982
18 | 2685162.5154 | 1254242.7
19 | 2685203.3539 | 1254249.5768
20 | 2685206.1472 | 1254256.2776
21 | 2685230.6962 | 1254259.5777
22 | 2685183.9961 | 1254278.7539
23 | 2685201.1831 | 1254299.7504
24 | 2685167.8292 | 1254241.393
25 | 2685231.0331 | 1254287.5372
26 | 2685230.2621 | 1254268.7674
27 | 2685253.8778 | 1254254.564
28 | 2685238.4246 | 1254297.6623
29 | 2685239.4222 | 1254296.8911
30 | 2685284.1141 | 1254266.941
31 | 2685256.8032 | 1254282.7411
32 | 2685300.2587 | 1254257.7697
33 | 2685291.1459 | 1254251.7641
34 | 2685290.3557 | 1254278.3562
35 | 2685331.4576 | 1254227.2371
36 | 2685319.7369 | 1254235.3188
37 | 2685336.5132 | 1254224.8346
38 | 2685274.0854 | 1254218.8601
39 | 2685304.5364 | 1254244.062
40 | 2685310.2224 | 1254216.4897
41 | 2685086.7909 | 1254266.0992
42 | 2685262.0931 | 1254250.5115
43 | 2685258.8676 | 1254244.8095
44 | 2685249.1937 | 1254227.7082
45 | 2685134.9472 | 1254244.6117

## line_std_types
| c_nf_per_km | r_ohm_per_km | x_ohm_per_km | max_i_ka | type | q_mm2 | alpha | voltage_rating
NAYY 4x50 SE | 210 | 0.642 | 0.083 | 0.142 | cs | 50 | 0.00403 | LV
NAYY 4x120 SE | 264 | 0.225 | 0.08 | 0.242 | cs | 120 | 0.00403 | LV
NAYY 4x150 SE | 261 | 0.208 | 0.08 | 0.27 | cs | 150 | 0.00403 | LV
NA2XS2Y 1x95 RM/25 12/20 kV | 216 | 0.313 | 0.132 | 0.252 | cs | 95 | 0.00403 | MV
NA2XS2Y 1x185 RM/25 12/20 kV | 273 | 0.161 | 0.117 | 0.362 | cs | 185 | 0.00403 | MV
NA2XS2Y 1x240 RM/25 12/20 kV | 304 | 0.122 | 0.112 | 0.421 | cs | 240 | 0.00403 | MV
NA2XS2Y 1x95 RM/25 6/10 kV | 315 | 0.313 | 0.123 | 0.249 | cs | 95 | 0.00403 | MV
NA2XS2Y 1x185 RM/25 6/10 kV | 406 | 0.161 | 0.11 | 0.358 | cs | 185 | 0.00403 | MV
NA2XS2Y 1x240 RM/25 6/10 kV | 456 | 0.122 | 0.105 | 0.416 | cs | 240 | 0.00403 | MV
NA2XS2Y 1x150 RM/25 12/20 kV | 250 | 0.206 | 0.116 | 0.319 | cs | 150 | 0.00403 | MV
NA2XS2Y 1x120 RM/25 12/20 kV | 230 | 0.253 | 0.119 | 0.283 | cs | 120 | 0.00403 | MV
NA2XS2Y 1x70 RM/25 12/20 kV | 190 | 0.443 | 0.132 | 0.22 | cs | 70 | 0.00403 | MV
NA2XS2Y 1x150 RM/25 6/10 kV | 360 | 0.206 | 0.11 | 0.315 | cs | 150 | 0.00403 | MV
NA2XS2Y 1x120 RM/25 6/10 kV | 340 | 0.253 | 0.113 | 0.28 | cs | 120 | 0.00403 | MV
NA2XS2Y 1x70 RM/25 6/10 kV | 280 | 0.443 | 0.123 | 0.217 | cs | 70 | 0.00403 | MV
N2XS(FL)2Y 1x120 RM/35 64/110 kV | 112 | 0.153 | 0.166 | 0.366 | cs | 120 | 0.00393 | HV
N2XS(FL)2Y 1x185 RM/35 64/110 kV | 125 | 0.099 | 0.156 | 0.457 | cs | 185 | 0.00393 | HV
N2XS(FL)2Y 1x240 RM/35 64/110 kV | 135 | 0.075 | 0.149 | 0.526 | cs | 240 | 0.00393 | HV
N2XS(FL)2Y 1x300 RM/35 64/110 kV | 144 | 0.06 | 0.144 | 0.588 | cs | 300 | 0.00393 | HV
15-AL1/3-ST1A 0.4 | 11 | 1.8769 | 0.35 | 0.105 | ol | 16 | 0.00403 | LV
24-AL1/4-ST1A 0.4 | 11.25 | 1.2012 | 0.335 | 0.14 | ol | 24 | 0.00403 | LV
48-AL1/8-ST1A 0.4 | 12.2 | 0.5939 | 0.3 | 0.21 | ol | 48 | 0.00403 | LV
94-AL1/15-ST1A 0.4 | 13.2 | 0.306 | 0.29 | 0.35 | ol | 94 | 0.00403 | LV
34-AL1/6-ST1A 10.0 | 9.7 | 0.8342 | 0.36 | 0.17 | ol | 34 | 0.00403 | MV
48-AL1/8-ST1A 10.0 | 10.1 | 0.5939 | 0.35 | 0.21 | ol | 48 | 0.00403 | MV
70-AL1/11-ST1A 10.0 | 10.4 | 0.4132 | 0.339 | 0.29 | ol | 70 | 0.00403 | MV
94-AL1/15-ST1A 10.0 | 10.75 | 0.306 | 0.33 | 0.35 | ol | 94 | 0.00403 | MV
122-AL1/20-ST1A 10.0 | 11.1 | 0.2376 | 0.323 | 0.41 | ol | 122 | 0.00403 | MV
149-AL1/24-ST1A 10.0 | 11.25 | 0.194 | 0.315 | 0.47 | ol | 149 | 0.00403 | MV
34-AL1/6-ST1A 20.0 | 9.15 | 0.8342 | 0.382 | 0.17 | ol | 34 | 0.00403 | MV
48-AL1/8-ST1A 20.0 | 9.5 | 0.5939 | 0.372 | 0.21 | ol | 48 | 0.00403 | MV
70-AL1/11-ST1A 20.0 | 9.7 | 0.4132 | 0.36 | 0.29 | ol | 70 | 0.00403 | MV
94-AL1/15-ST1A 20.0 | 10 | 0.306 | 0.35 | 0.35 | ol | 94 | 0.00403 | MV
122-AL1/20-ST1A 20.0 | 10.3 | 0.2376 | 0.344 | 0.41 | ol | 122 | 0.00403 | MV
149-AL1/24-ST1A 20.0 | 10.5 | 0.194 | 0.337 | 0.47 | ol | 149 | 0.00403 | MV
184-AL1/30-ST1A 20.0 | 10.75 | 0.1571 | 0.33 | 0.535 | ol | 184 | 0.00403 | MV
243-AL1/39-ST1A 20.0 | 11 | 0.1188 | 0.32 | 0.645 | ol | 243 | 0.00403 | MV
48-AL1/8-ST1A 110.0 | 8 | 0.5939 | 0.46 | 0.21 | ol | 48 | 0.00403 | HV
70-AL1/11-ST1A 110.0 | 8.4 | 0.4132 | 0.45 | 0.29 | ol | 70 | 0.00403 | HV
94-AL1/15-ST1A 110.0 | 8.65 | 0.306 | 0.44 | 0.35 | ol | 94 | 0.00403 | HV
122-AL1/20-ST1A 110.0 | 8.5 | 0.2376 | 0.43 | 0.41 | ol | 122 | 0.00403 | HV
149-AL1/24-ST1A 110.0 | 8.75 | 0.194 | 0.41 | 0.47 | ol | 149 | 0.00403 | HV
184-AL1/30-ST1A 110.0 | 8.8 | 0.1571 | 0.4 | 0.535 | ol | 184 | 0.00403 | HV
243-AL1/39-ST1A 110.0 | 9 | 0.1188 | 0.39 | 0.645 | ol | 243 | 0.00403 | HV
305-AL1/39-ST1A 110.0 | 9.2 | 0.0949 | 0.38 | 0.74 | ol | 305 | 0.00403 | HV
490-AL1/64-ST1A 110.0 | 9.75 | 0.059 | 0.37 | 0.96 | ol | 490 | 0.00403 | HV
679-AL1/86-ST1A 110.0 | 9.95 | 0.042 | 0.36 | 1.15 | ol | 679 | 0.00403 | HV
490-AL1/64-ST1A 220.0 | 10 | 0.059 | 0.285 | 0.96 | ol | 490 | 0.00403 | HV
679-AL1/86-ST1A 220.0 | 11.7 | 0.042 | 0.275 | 1.15 | ol | 679 | 0.00403 | HV
490-AL1/64-ST1A 380.0 | 11 | 0.059 | 0.253 | 0.96 | ol | 490 | 0.00403 | HV
679-AL1/86-ST1A 380.0 | 14.6 | 0.042 | 0.25 | 1.15 | ol | 679 | 0.00403 | HV

## trafo_std_types
| i0_percent | pfe_kw | vkr_percent | sn_mva | vn_lv_kv | vn_hv_kv | vk_percent | shift_degree | vector_group | tap_side | tap_neutral | tap_min | tap_max | tap_step_degree | tap_step_percent | tap_phase_shifter
160 MVA 380/110 kV | 0.06 | 60 | 0.25 | 160 | 110 | 380 | 12.2 | 0 | Yy0 | hv | 0 | -9 | 9 | 0 | 1.5 | FALSE
100 MVA 220/110 kV | 0.06 | 55 | 0.26 | 100 | 110 | 220 | 12 | 0 | Yy0 | hv | 0 | -9 | 9 | 0 | 1.5 | FALSE
63 MVA 110/20 kV | 0.04 | 22 | 0.32 | 63 | 20 | 110 | 18 | 150 | YNd5 | hv | 0 | -9 | 9 | 0 | 1.5 | FALSE
40 MVA 110/20 kV | 0.05 | 18 | 0.34 | 40 | 20 | 110 | 16.2 | 150 | YNd5 | hv | 0 | -9 | 9 | 0 | 1.5 | FALSE
25 MVA 110/20 kV | 0.07 | 14 | 0.41 | 25 | 20 | 110 | 12 | 150 | YNd5 | hv | 0 | -9 | 9 | 0 | 1.5 | FALSE
63 MVA 110/10 kV | 0.04 | 22 | 0.32 | 63 | 10 | 110 | 18 | 150 | YNd5 | hv | 0 | -9 | 9 | 0 | 1.5 | FALSE
40 MVA 110/10 kV | 0.05 | 18 | 0.34 | 40 | 10 | 110 | 16.2 | 150 | YNd5 | hv | 0 | -9 | 9 | 0 | 1.5 | FALSE
25 MVA 110/10 kV | 0.07 | 14 | 0.41 | 25 | 10 | 110 | 12 | 150 | YNd5 | hv | 0 | -9 | 9 | 0 | 1.5 | FALSE
0.25 MVA 20/0.4 kV | 0.32 | 0.8 | 1.44 | 0.25 | 0.4 | 20 | 6 | 150 | Yzn5 | hv | 0 | -2 | 2 | 0 | 2.5 | FALSE
0.4 MVA 20/0.4 kV | 0.3375 | 1.35 | 1.425 | 0.4 | 0.4 | 20 | 6 | 150 | Dyn5 | hv | 0 | -2 | 2 | 0 | 2.5 | FALSE
0.63 MVA 20/0.4 kV | 0.2619 | 1.65 | 1.206 | 0.63 | 0.4 | 20 | 6 | 150 | Dyn5 | hv | 0 | -2 | 2 | 0 | 2.5 | FALSE
0.25 MVA 10/0.4 kV | 0.24 | 0.6 | 1.2 | 0.25 | 0.4 | 10 | 4 | 150 | Dyn5 | hv | 0 | -2 | 2 | 0 | 2.5 | FALSE
0.4 MVA 10/0.4 kV | 0.2375 | 0.95 | 1.325 | 0.4 | 0.4 | 10 | 4 | 150 | Dyn5 | hv | 0 | -2 | 2 | 0 | 2.5 | FALSE
0.63 MVA 10/0.4 kV | 0.1873 | 1.18 | 1.0794 | 0.63 | 0.4 | 10 | 4 | 150 | Dyn5 | hv | 0 | -2 | 2 | 0 | 2.5 | FALSE

## trafo3w_std_types
| sn_hv_mva | sn_mv_mva | sn_lv_mva | vn_hv_kv | vn_mv_kv | vn_lv_kv | vk_hv_percent | vk_mv_percent | vk_lv_percent | vkr_hv_percent | vkr_mv_percent | vkr_lv_percent | pfe_kw | i0_percent | shift_mv_degree | shift_lv_degree | vector_group | tap_side | tap_neutral | tap_min | tap_max | tap_step_percent
63/25/38 MVA 110/20/10 kV | 63 | 25 | 38 | 110 | 20 | 10 | 10.4 | 10.4 | 10.4 | 0.28 | 0.32 | 0.35 | 35 | 0.89 | 0 | 0 | YN0yn0yn0 | hv | 0 | -10 | 10 | 1.2
63/25/38 MVA 110/10/10 kV | 63 | 25 | 38 | 110 | 10 | 10 | 10.4 | 10.4 | 10.4 | 0.28 | 0.32 | 0.35 | 35 | 0.89 | 0 | 0 | YN0yn0yn0 | hv | 0 | -10 | 10 | 1.2

## fuse_std_types
| fuse_type | i_rated_a | t_avg | t_min | t_total | x_avg | x_min | x_total
HV 100A | HV 100A | 100 | 0 | [10.0, 3.64, 0.854, 0.281, 0.1, 0.0531, 0.022, 0.01] | [10.0, 4.267, 1.21, 0.403, 0.1, 0.058, 0.022, 0.01] | 0 | [300.0, 350.0, 450.0, 550.0, 700.0, 850.0, 1200.0, 1752.0] | [600.0, 700.0, 900.0, 1150.0, 1665.0, 2000.0, 3000.0, 4313.0]
HV 10A | HV 10A | 10 | 0 | [10.0, 1675.0, 0.344, 0.156, 0.1, 0.0417, 0.0171, 0.01] | [10.0, 1.3, 0.3, 0.155, 0.1, 0.0555, 0.023, 0.01] | 0 | [30.0, 32.0, 35.0, 37.0, 39.0, 50.0, 70.0, 88.0] | [60.0, 70.0, 80.0, 87.0, 94.0, 110.0, 150.0, 216.0]
HV 125A | HV 125A | 125 | 0 | [10.0, 1.82, 0.344, 0.1, 0.0467, 0.0269, 0.01] | [10.0, 2.478, 0.426, 0.1, 0.0427, 0.0211, 0.01] | 0 | [375.0, 500.0, 700.0, 925.0, 1200.0, 1500.0, 2341.0] | [750.0, 1000.0, 1500.0, 2200.0, 3000.0, 4000.0, 5765.0]
HV 160A | HV 160A | 160 | 0 | [10.0, 4.15, 1.03, 0.198, 0.1, 0.051, 0.0172, 0.01] | [10.0, 2.3, 0.734, 0.274, 0.1, 0.046, 0.0177, 0.01] | 0 | [480.0, 550.0, 700.0, 1000.0, 1260.0, 1600.0, 2500.0, 3227.0] | [960.0, 1300.0, 1700.0, 2200.0, 2996.0, 4000.0, 6000.0, 7946.0]
HV 16A | HV 16A | 16 | 0 | [10.0, 0.352, 0.164, 0.1, 0.0649, 0.0342, 0.01] | [10.0, 2.34, 0.722, 0.181, 0.1, 0.055, 0.0296, 0.01] | 0 | [48.0, 60.0, 65.0, 71.0, 80.0, 100.0, 162.0] | [96.0, 110.0, 125.0, 150.0, 168.0, 200.0, 250.0, 398.0]
HV 200A | HV 200A | 200 | 0 | [10.0, 4.267, 1.21, 0.403, 0.1, 0.058, 0.022, 0.01] | [10.0, 3.73, 1.654, 0.328, 0.1, 0.0531, 0.019, 0.01] | 0 | [600.0, 700.0, 900.0, 1150.0, 1665.0, 2000.0, 3000.0, 4313.0] | [1200.0, 1500.0, 1800.0, 2700.0, 3960.0, 5000.0, 7500.0, 10620.0]
HV 20A | HV 20A | 20 | 0 | [10.0, 1.3, 0.3, 0.155, 0.1, 0.0555, 0.023, 0.01] | [10.0, 1.3, 0.161, 0.1, 0.0611, 0.0399, 0.0141, 0.01] | 0 | [60.0, 70.0, 80.0, 87.0, 94.0, 110.0, 150.0, 216.0] | [120.0, 150.0, 200.0, 223.0, 260.0, 300.0, 450.0, 532.0]
HV 25A | HV 25A | 25 | 0 | [10.0, 2.512, 0.833, 0.299, 0.1, 0.0372, 0.0223, 0.01] | [10.0, 3.125, 0.597, 0.198, 0.1, 0.0378, 0.022, 0.01] | 0 | [75.0, 82.0, 90.0, 100.0, 124.0, 170.0, 200.0, 289.0] | [150.0, 170.0, 210.0, 250.0, 294.0, 400.0, 500.0, 711.0]
HV 31.5A | HV 31.5A | 31.5 | 0 | [10.0, 2.34, 0.722, 0.181, 0.1, 0.055, 0.0296, 0.01] | [10.0, 2.84, 0.368, 0.164, 0.1, 0.0621, 0.0378, 0.0195, 0.01] | 0 | [95.0, 110.0, 125.0, 150.0, 165.0, 200.0, 250.0, 390.0] | [189.0, 220.0, 300.0, 350.0, 393.0, 450.0, 530.0, 700.0, 960.0]
HV 40A | HV 40A | 40 | 0 | [10.0, 1.3, 0.161, 0.1, 0.0611, 0.0399, 0.0141, 0.01] | [10.0, 2.05, 0.369, 0.198, 0.1, 0.051, 0.0298, 0.01] | 0 | [120.0, 150.0, 200.0, 223.0, 260.0, 300.0, 450.0, 532.0] | [240.0, 300.0, 400.0, 450.0, 530.0, 650.0, 800.0, 1311.0]
HV 50A | HV 50A | 50 | 0 | [10.0, 3.215, 0.597, 0.198, 0.1, 0.0378, 0.022, 0.01] | [10.0, 3.64, 0.854, 0.281, 0.1, 0.0531, 0.022, 0.01] | 0 | [150.0, 170.0, 210.0, 250.0, 294.0, 400.0, 500.0, 711.0] | [300.0, 350.0, 450.0, 550.0, 700.0, 850.0, 1200.0, 1752.0]
HV 6.3A | HV 6.3A | 6.3 | 0 | [10.0, 1.39, 0.344, 0.168, 0.1, 0.056, 0.0263, 0.01] | [10.0, 1.711, 0.516, 0.198, 0.1, 0.0634, 0.0303, 0.01] | 0 | [19.0, 19.5, 20.4, 20.8, 22.0, 25.0, 32.0, 48.0] | [38.0, 40.0, 43.0, 48.0, 53.0, 60.0, 75.0, 118.0]
HV 63A | HV 63A | 63 | 0 | [10.0, 2.84, 0.368, 0.164, 0.1, 0.0621, 0.0378, 0.0195, 0.01] | [10.0, 1.82, 0.344, 0.1, 0.0467, 0.0269, 0.01] | 0 | [189.0, 220.0, 300.0, 350.0, 393.0, 450.0, 530.0, 700.0, 961.0] | [378.0, 500.0, 700.0, 934.0, 1200.0, 1500.0, 2366.0]
HV 80A | HV 80A | 80 | 0 | [10.0, 2.05, 0.369, 0.198, 0.1, 0.051, 0.0298, 0.01] | [10.0, 4.15, 1.03, 0.198, 0.1, 0.051, 0.0172, 0.01] | 0 | [240.0, 300.0, 400.0, 450.0, 530.0, 650.0, 800.0, 1311.0] | [480.0, 550.0, 700.0, 1000.0, 1260.0, 1600.0, 2500.0, 3227.0]
Siemens NH-1-100 | Siemens NH-1-100 | 100 | [5400.0, 2000.0, 400.0, 20.0, 1.0, 0.2, 0.012, 0.004] | 0 | 0 | [150.0, 190.0, 250.0, 430.0, 900.0, 1250.0, 2700.0, 3600.0] | 0 | 0
Siemens NH-1-125 | Siemens NH-1-125 | 125 | [4800.0, 120.0, 7.0, 0.1, 0.004] | 0 | 0 | [180.0, 400.0, 740.0, 2000.0, 4250.0] | 0 | 0
Siemens NH-1-16 | Siemens NH-1-16 | 16 | [4000.0, 400.0, 2.0, 0.1, 0.04, 0.01] | 0 | 0 | [26.0, 35.0, 75.0, 150.0, 200.0, 300.0] | 0 | 0
Siemens NH-1-160 | Siemens NH-1-160 | 160 | [4800.0, 120.0, 7.0, 0.1, 0.004] | 0 | 0 | [210.0, 500.0, 900.0, 2300.0, 5000.0] | 0 | 0
Siemens NH-1-25 | Siemens NH-1-25 | 25 | [4000.0, 1000.0, 10.0, 0.2, 0.02, 0.01] | 0 | 0 | [40.0, 50.0, 100.0, 210.0, 400.0, 500.0] | 0 | 0
Siemens NH-1-50 | Siemens NH-1-50 | 50 | [4000.0, 40.0, 4.0, 1.0, 0.02, 0.01] | 0 | 0 | [86.0, 200.0, 300.0, 400.0, 1000.0, 1280.0] | 0 | 0
Siemens NH-1-63 | Siemens NH-1-63 | 63 | [4000.0, 100.0, 10.0, 2.0, 0.04, 0.01] | 0 | 0 | [100.0, 200.0, 300.0, 400.0, 1000.0, 1500.0] | 0 | 0
Siemens NH-1-80 | Siemens NH-1-80 | 80 | [4800.0, 120.0, 7.0, 0.1, 0.01] | 0 | 0 | [150.58, 250.0, 450.0, 1150.0, 2470.0] | 0 | 0
Siemens NH-2-1000 | Siemens NH-2-1000 | 1000 | [4800.0, 120.0, 7.0, 0.1, 0.004] | 0 | 0 | [1900.0, 3500.0, 8400.0, 24000.0, 52000.0] | 0 | 0
Siemens NH-2-200 | Siemens NH-2-200 | 200 | [4800.0, 120.0, 7.0, 0.1, 0.004] | 0 | 0 | [280.0, 650.0, 1200.0, 3000.0, 7000.0] | 0 | 0
Siemens NH-2-224 | Siemens NH-2-224 | 224 | [4800.0, 120.0, 7.0, 0.2, 0.04, 0.004] | 0 | 0 | [400.0, 750.0, 1453.0, 3025.0, 4315.0, 7600.0] | 0 | 0
Siemens NH-2-250 | Siemens NH-2-250 | 250 | [4800.0, 120.0, 7.0, 0.1, 0.004] | 0 | 0 | [450.0, 800.0, 1650.0, 4000.0, 8500.0] | 0 | 0
Siemens NH-2-315 | Siemens NH-2-315 | 315 | [4800.0, 120.0, 7.0, 0.1, 0.004] | 0 | 0 | [550.0, 920.0, 1900.0, 5000.0, 11000.0] | 0 | 0
Siemens NH-2-355 | Siemens NH-2-355 | 355 | [4800.0, 120.0, 6.0, 0.1, 0.004] | 0 | 0 | [650.0, 1116.27, 2350.0, 5840.0, 12790.0] | 0 | 0
Siemens NH-2-400 | Siemens NH-2-400 | 400 | [4800.0, 120.0, 7.0, 0.1, 0.004] | 0 | 0 | [720.0, 1350.0, 2800.0, 6500.0, 15000.0] | 0 | 0
Siemens NH-2-425 | Siemens NH-2-425 | 425 | [4800.0, 120.0, 7.0, 0.1, 0.004] | 0 | 0 | [850.0, 1500.0, 3050.0, 7500.0, 16500.0] | 0 | 0
Siemens NH-2-630 | Siemens NH-2-630 | 630 | [4800.0, 120.0, 7.0, 0.1, 0.004] | 0 | 0 | [1200.0, 2000.0, 4800.0, 12000.0, 26000.0] | 0 | 0

## dtypes
| element | column | dtype
0 | bus | name | object
1 | bus | vn_kv | float64
2 | bus | type | object
3 | bus | zone | object
4 | bus | in_service | bool
5 | load | name | object
6 | load | bus | uint32
7 | load | p_mw | float64
8 | load | q_mvar | float64
9 | load | const_z_percent | float64
10 | load | const_i_percent | float64
11 | load | sn_mva | float64
12 | load | scaling | float64
13 | load | in_service | bool
14 | load | type | object
15 | ext_grid | name | object
16 | ext_grid | bus | uint32
17 | ext_grid | vm_pu | float64
18 | ext_grid | va_degree | float64
19 | ext_grid | slack_weight | float64
20 | ext_grid | in_service | bool
21 | line | name | object
22 | line | std_type | object
23 | line | from_bus | uint32
24 | line | to_bus | uint32
25 | line | length_km | float64
26 | line | r_ohm_per_km | float64
27 | line | x_ohm_per_km | float64
28 | line | c_nf_per_km | float64
29 | line | g_us_per_km | float64
30 | line | max_i_ka | float64
31 | line | df | float64
32 | line | parallel | uint32
33 | line | type | object
34 | line | in_service | bool
35 | trafo | name | object
36 | trafo | std_type | object
37 | trafo | hv_bus | uint32
38 | trafo | lv_bus | uint32
39 | trafo | sn_mva | float64
40 | trafo | vn_hv_kv | float64
41 | trafo | vn_lv_kv | float64
42 | trafo | vk_percent | float64
43 | trafo | vkr_percent | float64
44 | trafo | pfe_kw | float64
45 | trafo | i0_percent | float64
46 | trafo | shift_degree | float64
47 | trafo | tap_side | object
48 | trafo | tap_neutral | int32
49 | trafo | tap_min | int32
50 | trafo | tap_max | int32
51 | trafo | tap_step_percent | float64
52 | trafo | tap_step_degree | float64
53 | trafo | tap_pos | int32
54 | trafo | tap_phase_shifter | bool
55 | trafo | parallel | uint32
56 | trafo | df | float64
57 | trafo | in_service | bool
58 | line_geodata | coords | object
59 | bus_geodata | x | float64
60 | bus_geodata | y | float64
61 | bus_geodata | coords | object

## parameters
| version | format_version | converged | OPF_converged | name | f_hz | sn_mva
0 | 2.14.6 | 2.14.0 | FALSE | FALSE |  | 50 | 1