## bus
| name | vn_kv | type | zone | in_service
0 | bus_LV_66-19_0_5_node_0 | 0.4 | n |  | TRUE
1 | bus_LV_66-19_0_5_node_1 | 0.4 | n |  | TRUE
2 | bus_LV_66-19_0_5_node_2 | 0.4 | n |  | TRUE
3 | bus_LV_66-19_0_5_node_3 | 0.4 | n |  | TRUE
4 | bus_LV_66-19_0_5_node_6 | 0.4 | n |  | TRUE
5 | bus_LV_66-19_0_5_node_9 | 0.4 | n |  | TRUE
6 | bus_LV_66-19_0_5_node_11 | 0.4 | n |  | TRUE
7 | bus_LV_66-19_0_5_node_4 | 0.4 | n |  | TRUE
8 | bus_LV_66-19_0_5_node_90 | 0.4 | n |  | TRUE
9 | bus_LV_66-19_0_5_node_12 | 0.4 | n |  | TRUE
10 | bus_LV_66-19_0_5_node_8 | 0.4 | n |  | TRUE
11 | bus_LV_66-19_0_5_node_83 | 0.4 | n |  | TRUE
12 | bus_LV_66-19_0_5_node_53 | 0.4 | n |  | TRUE
13 | bus_LV_66-19_0_5_node_71 | 0.4 | n |  | TRUE
14 | bus_LV_66-19_0_5_node_10 | 0.4 | n |  | TRUE
15 | bus_LV_66-19_0_5_node_55 | 0.4 | n |  | TRUE
16 | bus_LV_66-19_0_5_node_38 | 0.4 | n |  | TRUE
17 | bus_LV_66-19_0_5_node_18 | 0.4 | n |  | TRUE
18 | bus_LV_66-19_0_5_node_37 | 0.4 | n |  | TRUE
19 | bus_LV_66-19_0_5_node_36 | 0.4 | n |  | TRUE
20 | bus_LV_66-19_0_5_node_15 | 0.4 | n |  | TRUE
21 | bus_LV_66-19_0_5_node_17 | 0.4 | n |  | TRUE
22 | bus_LV_66-19_0_5_node_14 | 0.4 | n |  | TRUE
23 | bus_LV_66-19_0_5_node_13 | 0.4 | n |  | TRUE
24 | bus_LV_66-19_0_5_node_58 | 0.4 | n |  | TRUE
25 | bus_LV_66-19_0_5_node_59 | 0.4 | n |  | TRUE
26 | bus_LV_66-19_0_5_node_88 | 0.4 | n |  | TRUE
27 | bus_LV_66-19_0_5_node_68 | 0.4 | n |  | TRUE
28 | bus_LV_66-19_0_5_node_51 | 0.4 | n |  | TRUE
29 | bus_LV_66-19_0_5_node_82 | 0.4 | n |  | TRUE
30 | bus_LV_66-19_0_5_node_81 | 0.4 | n |  | TRUE
31 | bus_LV_66-19_0_5_node_52 | 0.4 | n |  | TRUE
32 | bus_LV_66-19_0_5_node_19 | 0.4 | n |  | TRUE
33 | bus_LV_66-19_0_5_node_20 | 0.4 | n |  | TRUE
34 | bus_LV_66-19_0_5_node_21 | 0.4 | n |  | TRUE
35 | bus_LV_66-19_0_5_node_23 | 0.4 | n |  | TRUE
36 | bus_LV_66-19_0_5_node_57 | 0.4 | n |  | TRUE
37 | bus_LV_66-19_0_5_node_26 | 0.4 | n |  | TRUE
38 | bus_LV_66-19_0_5_node_75 | 0.4 | n |  | TRUE
39 | bus_LV_66-19_0_5_node_72 | 0.4 | n |  | TRUE
40 | bus_LV_66-19_0_5_node_56 | 0.4 | n |  | TRUE
41 | bus_LV_66-19_0_5_node_34 | 0.4 | n |  | TRUE
42 | bus_LV_66-19_0_5_node_32 | 0.4 | n |  | TRUE
43 | bus_LV_66-19_0_5_node_87 | 0.4 | n |  | TRUE
44 | bus_LV_66-19_0_5_node_85 | 0.4 | n |  | TRUE
45 | bus_LV_66-19_0_5_node_73 | 0.4 | n |  | TRUE
46 | bus_LV_66-19_0_5_node_27 | 0.4 | n |  | TRUE
47 | bus_LV_66-19_0_5_node_28 | 0.4 | n |  | TRUE
48 | bus_LV_66-19_0_5_node_29 | 0.4 | n |  | TRUE
49 | bus_LV_66-19_0_5_node_30 | 0.4 | n |  | TRUE
50 | bus_LV_66-19_0_5_node_48 | 0.4 | n |  | TRUE
51 | bus_LV_66-19_0_5_node_54 | 0.4 | n |  | TRUE
52 | bus_LV_66-19_0_5_node_46 | 0.4 | n |  | TRUE
53 | bus_LV_66-19_0_5_node_33 | 0.4 | n |  | TRUE
54 | bus_LV_66-19_0_5_node_35 | 0.4 | n |  | TRUE
55 | bus_LV_66-19_0_5_node_49 | 0.4 | n |  | TRUE
56 | bus_LV_66-19_0_5_node_47 | 0.4 | n |  | TRUE
57 | bus_LV_66-19_0_5_node_39 | 0.4 | n |  | TRUE
58 | bus_LV_66-19_0_5_node_40 | 0.4 | n |  | TRUE
59 | bus_LV_66-19_0_5_node_41 | 0.4 | n |  | TRUE
60 | bus_LV_66-19_0_5_node_42 | 0.4 | n |  | TRUE
61 | bus_LV_66-19_0_5_node_43 | 0.4 | n |  | TRUE
62 | bus_LV_66-19_0_5_node_44 | 0.4 | n |  | TRUE
63 | bus_LV_66-19_0_5_node_50 | 0.4 | n |  | TRUE
64 | bus_LV_66-19_0_5_node_45 | 0.4 | n |  | TRUE
65 | bus_LV_66-19_0_5_node_69 | 0.4 | n |  | TRUE
66 | bus_LV_66-19_0_5_node_60 | 0.4 | n |  | TRUE
67 | bus_LV_66-19_0_5_node_61 | 0.4 | n |  | TRUE
68 | bus_LV_66-19_0_5_node_89 | 0.4 | n |  | TRUE
69 | bus_LV_66-19_0_5_node_78 | 0.4 | n |  | TRUE
70 | bus_LV_66-19_0_5_node_80 | 0.4 | n |  | TRUE
71 | bus_LV_66-19_0_5_node_76 | 0.4 | n |  | TRUE
72 | bus_LV_66-19_0_5_node_63 | 0.4 | n |  | TRUE
73 | bus_LV_66-19_0_5_node_64 | 0.4 | n |  | TRUE
74 | bus_LV_66-19_0_5_node_65 | 0.4 | n |  | TRUE
75 | bus_LV_66-19_0_5_node_66 | 0.4 | n |  | TRUE
76 | bus_LV_66-19_0_5_node_74 | 0.4 | n |  | TRUE
77 | bus_LV_66-19_0_5_node_70 | 0.4 | n |  | TRUE
78 | bus_LV_66-19_0_5_node_86 | 0.4 | n |  | TRUE
79 | bus_LV_66-19_0_5_node_84 | 0.4 | n |  | TRUE
80 | bus_LV_66-19_0_5_node_77 | 0.4 | n |  | TRUE
81 | bus_LV_66-19_0_5_node_79 | 0.4 | n |  | TRUE
82 | bus_MV_469_0_node_22 | 20 | n |  | TRUE

## load
| name | bus | p_mw | q_mvar | const_z_percent | const_i_percent | sn_mva | scaling | in_service | type
0 | LV_66-19_0_5_load_0 | 0 | 0.014163 | 0.0035495 | 0 | 0 |  | 1 | TRUE | wye
1 | LV_66-19_0_5_load_1 | 1 | 0.019662 | 0.0049277 | 0 | 0 |  | 1 | TRUE | wye
2 | LV_66-19_0_5_load_3 | 3 | 0.01 | 0.0025063 | 0 | 0 |  | 1 | TRUE | wye
3 | LV_66-19_0_5_load_11 | 6 | 0.0081243 | 0.0020362 | 0 | 0 |  | 1 | TRUE | wye
4 | LV_66-19_0_5_load_90 | 8 | 0.0040921 | 0.0010256 | 0 | 0 |  | 1 | TRUE | wye
5 | LV_66-19_0_5_load_12 | 9 | 0.0079211 | 0.0019852 | 0 | 0 |  | 1 | TRUE | wye
6 | LV_66-19_0_5_load_71 | 13 | 0.045386 | 0.011375 | 0 | 0 |  | 1 | TRUE | wye
7 | LV_66-19_0_5_load_55 | 15 | 0.0011864 | 0.00029734 | 0 | 0 |  | 1 | TRUE | wye
8 | LV_66-19_0_5_load_38 | 16 | 0.0089731 | 0.0022489 | 0 | 0 |  | 1 | TRUE | wye
9 | LV_66-19_0_5_load_18 | 17 | 0.0015379 | 0.00038542 | 0 | 0 |  | 1 | TRUE | wye
10 | LV_66-19_0_5_load_37 | 18 | 0.003774 | 0.00094586 | 0 | 0 |  | 1 | TRUE | wye
11 | LV_66-19_0_5_load_36 | 19 | 0.0062439 | 0.0015649 | 0 | 0 |  | 1 | TRUE | wye
12 | LV_66-19_0_5_load_17 | 21 | 0.0032914 | 0.0008249 | 0 | 0 |  | 1 | TRUE | wye
13 | LV_66-19_0_5_load_14 | 22 | 0.0058818 | 0.0014741 | 0 | 0 |  | 1 | TRUE | wye
14 | LV_66-19_0_5_load_13 | 23 | 0.010022 | 0.0025118 | 0 | 0 |  | 1 | TRUE | wye
15 | LV_66-19_0_5_load_58 | 24 | 0.035778 | 0.0089667 | 0 | 0 |  | 1 | TRUE | wye
16 | LV_66-19_0_5_load_88 | 26 | 0.0041505 | 0.0010402 | 0 | 0 |  | 1 | TRUE | wye
17 | LV_66-19_0_5_load_68 | 27 | 0.0055206 | 0.0013836 | 0 | 0 |  | 1 | TRUE | wye
18 | LV_66-19_0_5_load_82 | 29 | 0.0036464 | 0.00091387 | 0 | 0 |  | 1 | TRUE | wye
19 | LV_66-19_0_5_load_81 | 30 | 0.0027567 | 0.00069089 | 0 | 0 |  | 1 | TRUE | wye
20 | LV_66-19_0_5_load_19 | 32 | 0.0096394 | 0.0024159 | 0 | 0 |  | 1 | TRUE | wye
21 | LV_66-19_0_5_load_20 | 33 | 0.0099398 | 0.0024912 | 0 | 0 |  | 1 | TRUE | wye
22 | LV_66-19_0_5_load_21 | 34 | 0.0079869 | 0.0020017 | 0 | 0 |  | 1 | TRUE | wye
23 | LV_66-19_0_5_load_23 | 35 | 0.0074626 | 0.0018703 | 0 | 0 |  | 1 | TRUE | wye
24 | LV_66-19_0_5_load_57 | 36 | 0.0092505 | 0.0023184 | 0 | 0 |  | 1 | TRUE | wye
25 | LV_66-19_0_5_load_75 | 38 | 0.0073436 | 0.0018405 | 0 | 0 |  | 1 | TRUE | wye
26 | LV_66-19_0_5_load_72 | 39 | 0.0094514 | 0.0023687 | 0 | 0 |  | 1 | TRUE | wye
27 | LV_66-19_0_5_load_56 | 40 | 0.0079552 | 0.0019938 | 0 | 0 |  | 1 | TRUE | wye
28 | LV_66-19_0_5_load_34 | 41 | 0.006544 | 0.0016401 | 0 | 0 |  | 1 | TRUE | wye
29 | LV_66-19_0_5_load_32 | 42 | 0.006359 | 0.0015937 | 0 | 0 |  | 1 | TRUE | wye
30 | LV_66-19_0_5_load_87 | 43 | 0.0056258 | 0.00141 | 0 | 0 |  | 1 | TRUE | wye
31 | LV_66-19_0_5_load_85 | 44 | 0.0086875 | 0.0021773 | 0 | 0 |  | 1 | TRUE | wye
32 | LV_66-19_0_5_load_73 | 45 | 0.015936 | 0.003994 | 0 | 0 |  | 1 | TRUE | wye
33 | LV_66-19_0_5_load_27 | 46 | 0.0060729 | 0.001522 | 0 | 0 |  | 1 | TRUE | wye
34 | LV_66-19_0_5_load_28 | 47 | 0.0056025 | 0.0014041 | 0 | 0 |  | 1 | TRUE | wye
35 | LV_66-19_0_5_load_29 | 48 | 0.0062236 | 0.0015598 | 0 | 0 |  | 1 | TRUE | wye
36 | LV_66-19_0_5_load_48 | 50 | 0.0042354 | 0.0010615 | 0 | 0 |  | 1 | TRUE | wye
37 | LV_66-19_0_5_load_54 | 51 | 0.0023546 | 0.00059011 | 0 | 0 |  | 1 | TRUE | wye
38 | LV_66-19_0_5_load_46 | 52 | 0.0044391 | 0.0011126 | 0 | 0 |  | 1 | TRUE | wye
39 | LV_66-19_0_5_load_33 | 53 | 0.0080563 | 0.0020191 | 0 | 0 |  | 1 | TRUE | wye
40 | LV_66-19_0_5_load_35 | 54 | 0.004468 | 0.0011198 | 0 | 0 |  | 1 | TRUE | wye
41 | LV_66-19_0_5_load_49 | 55 | 0.0028241 | 0.00070777 | 0 | 0 |  | 1 | TRUE | wye
42 | LV_66-19_0_5_load_47 | 56 | 0.0041292 | 0.0010349 | 0 | 0 |  | 1 | TRUE | wye
43 | LV_66-19_0_5_load_39 | 57 | 0.0042893 | 0.001075 | 0 | 0 |  | 1 | TRUE | wye
44 | LV_66-19_0_5_load_40 | 58 | 0.0051458 | 0.0012897 | 0 | 0 |  | 1 | TRUE | wye
45 | LV_66-19_0_5_load_41 | 59 | 0.0060288 | 0.001511 | 0 | 0 |  | 1 | TRUE | wye
46 | LV_66-19_0_5_load_42 | 60 | 0.0022168 | 0.00055558 | 0 | 0 |  | 1 | TRUE | wye
47 | LV_66-19_0_5_load_43 | 61 | 0.0091201 | 0.0022857 | 0 | 0 |  | 1 | TRUE | wye
48 | LV_66-19_0_5_load_44 | 62 | 0.0047587 | 0.0011926 | 0 | 0 |  | 1 | TRUE | wye
49 | LV_66-19_0_5_load_50 | 63 | 0.0038146 | 0.00095602 | 0 | 0 |  | 1 | TRUE | wye
50 | LV_66-19_0_5_load_45 | 64 | 0.0013539 | 0.00033933 | 0 | 0 |  | 1 | TRUE | wye
51 | LV_66-19_0_5_load_69 | 65 | 0.0019091 | 0.00047847 | 0 | 0 |  | 1 | TRUE | wye
52 | LV_66-19_0_5_load_60 | 66 | 0.019851 | 0.0049751 | 0 | 0 |  | 1 | TRUE | wye
53 | LV_66-19_0_5_load_61 | 67 | 0.01773 | 0.0044437 | 0 | 0 |  | 1 | TRUE | wye
54 | LV_66-19_0_5_load_89 | 68 | 0.029453 | 0.0073816 | 0 | 0 |  | 1 | TRUE | wye
55 | LV_66-19_0_5_load_80 | 70 | 0.0049581 | 0.0012426 | 0 | 0 |  | 1 | TRUE | wye
56 | LV_66-19_0_5_load_76 | 71 | 0.0049365 | 0.0012372 | 0 | 0 |  | 1 | TRUE | wye
57 | LV_66-19_0_5_load_63 | 72 | 0.0059454 | 0.0014901 | 0 | 0 |  | 1 | TRUE | wye
58 | LV_66-19_0_5_load_64 | 73 | 0.0046254 | 0.0011592 | 0 | 0 |  | 1 | TRUE | wye
59 | LV_66-19_0_5_load_70 | 77 | 0.002981 | 0.0007471 | 0 | 0 |  | 1 | TRUE | wye
60 | LV_66-19_0_5_load_86 | 78 | 0.0028927 | 0.00072497 | 0 | 0 |  | 1 | TRUE | wye
61 | LV_66-19_0_5_load_84 | 79 | 0.005572 | 0.0013965 | 0 | 0 |  | 1 | TRUE | wye
62 | LV_66-19_0_5_load_77 | 80 | 0.0049834 | 0.001249 | 0 | 0 |  | 1 | TRUE | wye
63 | LV_66-19_0_5_load_79 | 81 | 0.0047763 | 0.001197 | 0 | 0 |  | 1 | TRUE | wye

## ext_grid
| name | bus | vm_pu | va_degree | slack_weight | in_service
0 |  | 62 | 1 | 0 | 1 | TRUE

## line
| name | std_type | from_bus | to_bus | length_km | r_ohm_per_km | x_ohm_per_km | c_nf_per_km | g_us_per_km | max_i_ka | df | parallel | type | in_service
0 | LV_66-19_0_5_line_0 |  | 0 | 1 | 0.058476 | 0.125 | 0.08 | 261 | 0 | 0.364 | 1 | 1 | cs | TRUE
1 | LV_66-19_0_5_line_1 |  | 0 | 2 | 0.013052 | 0.125 | 0.08 | 261 | 0 | 0.364 | 1 | 1 | cs | TRUE
2 | LV_66-19_0_5_line_2 |  | 1 | 3 | 0.029384 | 0.125 | 0.08 | 261 | 0 | 0.364 | 1 | 1 | cs | TRUE
3 | LV_66-19_0_5_line_3 |  | 2 | 4 | 0.30713 | 0.125 | 0.08 | 261 | 0 | 0.364 | 1 | 1 | cs | TRUE
4 | LV_66-19_0_5_line_4 |  | 2 | 5 | 0.028776 | 0.125 | 0.08 | 261 | 0 | 0.364 | 1 | 1 | cs | TRUE
5 | LV_66-19_0_5_line_5 |  | 3 | 6 | 0.027506 | 0.125 | 0.08 | 261 | 0 | 0.364 | 1 | 1 | cs | TRUE
6 | LV_66-19_0_5_line_6 |  | 4 | 9 | 0.017482 | 0.125 | 0.08 | 261 | 0 | 0.364 | 1 | 1 | cs | TRUE
7 | LV_66-19_0_5_line_7 |  | 5 | 13 | 0.028278 | 0.125 | 0.08 | 261 | 0 | 0.364 | 1 | 1 | cs | TRUE
8 | LV_66-19_0_5_line_8 |  | 5 | 7 | 0.012532 | 0.125 | 0.08 | 261 | 0 | 0.364 | 1 | 1 | cs | TRUE
9 | LV_66-19_0_5_line_9 |  | 6 | 17 | 0.023585 | 0.125 | 0.08 | 261 | 0 | 0.364 | 1 | 1 | cs | TRUE
10 | LV_66-19_0_5_line_10 |  | 7 | 8 | 0.037346 | 0.125 | 0.08 | 261 | 0 | 0.364 | 1 | 1 | cs | TRUE
11 | LV_66-19_0_5_line_11 |  | 8 | 11 | 0.035756 | 0.125 | 0.08 | 261 | 0 | 0.364 | 1 | 2 | cs | TRUE
12 | LV_66-19_0_5_line_12 |  | 9 | 23 | 0.032105 | 0.125 | 0.08 | 261 | 0 | 0.364 | 1 | 1 | cs | TRUE
13 | LV_66-19_0_5_line_13 |  | 10 | 11 | 0.007396 | 0.125 | 0.08 | 261 | 0 | 0.364 | 1 | 4 | cs | TRUE
14 | LV_66-19_0_5_line_14 |  | 10 | 12 | 0.004061 | 0.125 | 0.08 | 261 | 0 | 0.364 | 1 | 4 | cs | TRUE
15 | LV_66-19_0_5_line_15 |  | 11 | 26 | 0.013976 | 0.125 | 0.08 | 261 | 0 | 0.364 | 1 | 4 | cs | TRUE
16 | LV_66-19_0_5_line_16 |  | 12 | 27 | 0.048466 | 0.125 | 0.08 | 261 | 0 | 0.364 | 1 | 1 | cs | TRUE
17 | LV_66-19_0_5_line_17 |  | 12 | 28 | 0.057768 | 0.125 | 0.08 | 261 | 0 | 0.364 | 1 | 4 | cs | TRUE
18 | LV_66-19_0_5_line_18 |  | 14 | 15 | 0.041985 | 0.125 | 0.08 | 261 | 0 | 0.364 | 1 | 1 | cs | TRUE
19 | LV_66-19_0_5_line_19 |  | 14 | 16 | 0.031176 | 0.125 | 0.08 | 261 | 0 | 0.364 | 1 | 1 | cs | TRUE
20 | LV_66-19_0_5_line_20 |  | 15 | 31 | 0.020404 | 0.125 | 0.08 | 261 | 0 | 0.364 | 1 | 1 | cs | TRUE
21 | LV_66-19_0_5_line_21 |  | 16 | 19 | 0.037046 | 0.125 | 0.08 | 261 | 0 | 0.364 | 1 | 1 | cs | TRUE
22 | LV_66-19_0_5_line_22 |  | 17 | 32 | 0.019846 | 0.125 | 0.08 | 261 | 0 | 0.364 | 1 | 1 | cs | TRUE
23 | LV_66-19_0_5_line_23 |  | 18 | 19 | 0.024153 | 0.125 | 0.08 | 261 | 0 | 0.364 | 1 | 1 | cs | TRUE
24 | LV_66-19_0_5_line_24 |  | 20 | 21 | 0.010352 | 0.125 | 0.08 | 261 | 0 | 0.364 | 1 | 1 | cs | TRUE
25 | LV_66-19_0_5_line_25 |  | 20 | 22 | 0.005167 | 0.125 | 0.08 | 261 | 0 | 0.364 | 1 | 1 | cs | TRUE
26 | LV_66-19_0_5_line_26 |  | 22 | 23 | 0.022616 | 0.125 | 0.08 | 261 | 0 | 0.364 | 1 | 1 | cs | TRUE
27 | LV_66-19_0_5_line_27 |  | 24 | 25 | 0.020599 | 0.125 | 0.08 | 261 | 0 | 0.364 | 1 | 1 | cs | TRUE
28 | LV_66-19_0_5_line_28 |  | 25 | 66 | 0.048649 | 0.125 | 0.08 | 261 | 0 | 0.364 | 1 | 1 | cs | TRUE
29 | LV_66-19_0_5_line_29 |  | 25 | 67 | 0.024883 | 0.125 | 0.08 | 261 | 0 | 0.364 | 1 | 1 | cs | TRUE
30 | LV_66-19_0_5_line_30 |  | 26 | 68 | 0.0059297 | 0.125 | 0.08 | 261 | 0 | 0.364 | 1 | 4 | cs | TRUE
31 | LV_66-19_0_5_line_31 |  | 27 | 65 | 0.064117 | 0.125 | 0.08 | 261 | 0 | 0.364 | 1 | 1 | cs | TRUE
32 | LV_66-19_0_5_line_32 |  | 28 | 63 | 0.04762 | 0.125 | 0.08 | 261 | 0 | 0.364 | 1 | 1 | cs | TRUE
33 | LV_66-19_0_5_line_33 |  | 28 | 62 | 0.019265 | 0.125 | 0.08 | 261 | 0 | 0.364 | 1 | 4 | cs | TRUE
34 | LV_66-19_0_5_line_34 |  | 29 | 30 | 0.024022 | 0.125 | 0.08 | 261 | 0 | 0.364 | 1 | 1 | cs | TRUE
35 | LV_66-19_0_5_line_35 |  | 30 | 76 | 0.017213 | 0.125 | 0.08 | 261 | 0 | 0.364 | 1 | 1 | cs | TRUE
36 | LV_66-19_0_5_line_36 |  | 31 | 51 | 0.029026 | 0.125 | 0.08 | 261 | 0 | 0.364 | 1 | 1 | cs | TRUE
37 | LV_66-19_0_5_line_37 |  | 31 | 63 | 0.0078792 | 0.125 | 0.08 | 261 | 0 | 0.364 | 1 | 1 | cs | TRUE
38 | LV_66-19_0_5_line_38 |  | 33 | 34 | 0.025787 | 0.125 | 0.08 | 261 | 0 | 0.364 | 1 | 1 | cs | TRUE
39 | LV_66-19_0_5_line_39 |  | 34 | 35 | 0.012296 | 0.125 | 0.08 | 261 | 0 | 0.364 | 1 | 1 | cs | TRUE
40 | LV_66-19_0_5_line_40 |  | 35 | 36 | 0.019791 | 0.125 | 0.08 | 261 | 0 | 0.364 | 1 | 1 | cs | TRUE
41 | LV_66-19_0_5_line_41 |  | 36 | 40 | 0.014017 | 0.125 | 0.08 | 261 | 0 | 0.364 | 1 | 1 | cs | TRUE
42 | LV_66-19_0_5_line_42 |  | 37 | 38 | 0.01168 | 0.125 | 0.08 | 261 | 0 | 0.364 | 1 | 1 | cs | TRUE
43 | LV_66-19_0_5_line_43 |  | 37 | 39 | 0.037646 | 0.125 | 0.08 | 261 | 0 | 0.364 | 1 | 1 | cs | TRUE
44 | LV_66-19_0_5_line_44 |  | 39 | 45 | 0.03122 | 0.125 | 0.08 | 261 | 0 | 0.364 | 1 | 1 | cs | TRUE
45 | LV_66-19_0_5_line_45 |  | 40 | 61 | 0.016686 | 0.125 | 0.08 | 261 | 0 | 0.364 | 1 | 1 | cs | TRUE
46 | LV_66-19_0_5_line_46 |  | 41 | 42 | 0.030896 | 0.125 | 0.08 | 261 | 0 | 0.364 | 1 | 1 | cs | TRUE
47 | LV_66-19_0_5_line_47 |  | 42 | 53 | 0.018824 | 0.125 | 0.08 | 261 | 0 | 0.364 | 1 | 1 | cs | TRUE
48 | LV_66-19_0_5_line_48 |  | 43 | 44 | 0.040646 | 0.125 | 0.08 | 261 | 0 | 0.364 | 1 | 1 | cs | TRUE
49 | LV_66-19_0_5_line_49 |  | 44 | 79 | 0.03114 | 0.125 | 0.08 | 261 | 0 | 0.364 | 1 | 1 | cs | TRUE
50 | LV_66-19_0_5_line_50 |  | 45 | 76 | 0.023008 | 0.125 | 0.08 | 261 | 0 | 0.364 | 1 | 1 | cs | TRUE
51 | LV_66-19_0_5_line_51 |  | 46 | 47 | 0.025783 | 0.125 | 0.08 | 261 | 0 | 0.364 | 1 | 1 | cs | TRUE
52 | LV_66-19_0_5_line_52 |  | 46 | 48 | 0.0082918 | 0.125 | 0.08 | 261 | 0 | 0.364 | 1 | 1 | cs | TRUE
53 | LV_66-19_0_5_line_53 |  | 47 | 49 | 0.020721 | 0.125 | 0.08 | 261 | 0 | 0.364 | 1 | 1 | cs | TRUE
54 | LV_66-19_0_5_line_54 |  | 49 | 50 | 0.01907 | 0.125 | 0.08 | 261 | 0 | 0.364 | 1 | 1 | cs | TRUE
55 | LV_66-19_0_5_line_55 |  | 49 | 51 | 0.0073864 | 0.125 | 0.08 | 261 | 0 | 0.364 | 1 | 1 | cs | TRUE
56 | LV_66-19_0_5_line_56 |  | 50 | 52 | 0.0028312 | 0.125 | 0.08 | 261 | 0 | 0.364 | 1 | 1 | cs | TRUE
57 | LV_66-19_0_5_line_57 |  | 52 | 64 | 0.011801 | 0.125 | 0.08 | 261 | 0 | 0.364 | 1 | 1 | cs | TRUE
58 | LV_66-19_0_5_line_58 |  | 53 | 54 | 0.012056 | 0.125 | 0.08 | 261 | 0 | 0.364 | 1 | 1 | cs | TRUE
59 | LV_66-19_0_5_line_59 |  | 54 | 55 | 0.015838 | 0.125 | 0.08 | 261 | 0 | 0.364 | 1 | 1 | cs | TRUE
60 | LV_66-19_0_5_line_60 |  | 55 | 56 | 0.013189 | 0.125 | 0.08 | 261 | 0 | 0.364 | 1 | 1 | cs | TRUE
61 | LV_66-19_0_5_line_61 |  | 56 | 64 | 0.015343 | 0.125 | 0.08 | 261 | 0 | 0.364 | 1 | 1 | cs | TRUE
62 | LV_66-19_0_5_line_62 |  | 57 | 58 | 0.013261 | 0.125 | 0.08 | 261 | 0 | 0.364 | 1 | 1 | cs | TRUE
63 | LV_66-19_0_5_line_63 |  | 57 | 59 | 0.017079 | 0.125 | 0.08 | 261 | 0 | 0.364 | 1 | 1 | cs | TRUE
64 | LV_66-19_0_5_line_64 |  | 58 | 60 | 0.026951 | 0.125 | 0.08 | 261 | 0 | 0.364 | 1 | 1 | cs | TRUE
65 | LV_66-19_0_5_line_65 |  | 59 | 61 | 0.019442 | 0.125 | 0.08 | 261 | 0 | 0.364 | 1 | 1 | cs | TRUE
66 | LV_66-19_0_5_line_66 |  | 60 | 62 | 0.0013192 | 0.125 | 0.08 | 261 | 0 | 0.364 | 1 | 1 | cs | TRUE
67 | LV_66-19_0_5_line_67 |  | 65 | 77 | 0.030259 | 0.125 | 0.08 | 261 | 0 | 0.364 | 1 | 1 | cs | TRUE
68 | LV_66-19_0_5_line_68 |  | 66 | 68 | 0.0038306 | 0.125 | 0.08 | 261 | 0 | 0.364 | 1 | 2 | cs | TRUE
69 | LV_66-19_0_5_line_69 |  | 67 | 69 | 0.05502 | 0.125 | 0.08 | 261 | 0 | 0.364 | 1 | 1 | cs | TRUE
70 | LV_66-19_0_5_line_70 |  | 69 | 70 | 0.026315 | 0.125 | 0.08 | 261 | 0 | 0.364 | 1 | 1 | cs | TRUE
71 | LV_66-19_0_5_line_71 |  | 69 | 71 | 0.016092 | 0.125 | 0.08 | 261 | 0 | 0.364 | 1 | 1 | cs | TRUE
72 | LV_66-19_0_5_line_72 |  | 70 | 75 | 0.018321 | 0.125 | 0.08 | 261 | 0 | 0.364 | 1 | 1 | cs | TRUE
73 | LV_66-19_0_5_line_73 |  | 71 | 80 | 0.015703 | 0.125 | 0.08 | 261 | 0 | 0.364 | 1 | 1 | cs | TRUE
74 | LV_66-19_0_5_line_74 |  | 72 | 73 | 0.043044 | 0.125 | 0.08 | 261 | 0 | 0.364 | 1 | 1 | cs | TRUE
75 | LV_66-19_0_5_line_75 |  | 73 | 74 | 0.0039892 | 0.125 | 0.08 | 261 | 0 | 0.364 | 1 | 1 | cs | TRUE
76 | LV_66-19_0_5_line_76 |  | 74 | 75 | 0.082701 | 0.125 | 0.08 | 261 | 0 | 0.364 | 1 | 1 | cs | TRUE
77 | LV_66-19_0_5_line_77 |  | 75 | 76 | 0.028084 | 0.125 | 0.08 | 261 | 0 | 0.364 | 1 | 1 | cs | TRUE
78 | LV_66-19_0_5_line_78 |  | 77 | 78 | 0.030512 | 0.125 | 0.08 | 261 | 0 | 0.364 | 1 | 1 | cs | TRUE
79 | LV_66-19_0_5_line_79 |  | 78 | 79 | 0.014189 | 0.125 | 0.08 | 261 | 0 | 0.364 | 1 | 1 | cs | TRUE
80 | LV_66-19_0_5_line_80 |  | 80 | 81 | 0.014827 | 0.125 | 0.08 | 261 | 0 | 0.364 | 1 | 1 | cs | TRUE

## trafo
| name | std_type | hv_bus | lv_bus | sn_mva | vn_hv_kv | vn_lv_kv | vk_percent | vkr_percent | pfe_kw | i0_percent | shift_degree | tap_side | tap_neutral | tap_min | tap_max | tap_step_percent | tap_step_degree | tap_pos | tap_phase_shifter | parallel | df | in_service
0 | LV_66-19_0_5_trafo_44 | 0.63 MVA 20/0.4 kV | 82 | 62 | 0.63 | 20 | 0.4 | 6 | 1.206 | 1.65 | 0.2619 | 150 | hv | 0 | -2 | 2 | 2.5 | 0 | 0 | FALSE | 1 | 1 | TRUE

## line_geodata
| x0 | y0 | x1 | y1 | x2 | y2 | x3 | y3 | x4 | y4 | x5 | y5 | x6 | y6 | x7 | y7 | x8 | y8 | x9 | y9 | x10 | y10 | x11 | y11 | x12 | y12 | x13 | y13 | x14 | y14 | x15 | y15 | x16 | y16 | x17 | y17 | x18 | y18 | x19 | y19 | x20 | y20 | x21 | y21 | x22 | y22 | x23 | y23 | x24 | y24 | x25 | y25
0 | 2684900.0427 | 1253742.0842 | 2684909.0321 | 1253751.4394 | 2684926.2699 | 1253770.6455 | 2684938.5166 | 1253786.0693
1 | 2684891.8972 | 1253731.8902 | 2684899.5307 | 1253741.5513 | 2684900.0427 | 1253742.0842
2 | 2684938.5166 | 1253786.0693 | 2684956.4204 | 1253808.6177 | 2684956.7962 | 1253809.0757
3 | 2684891.8972 | 1253731.8902 | 2684887.4786 | 1253727.9906 | 2684874.8937 | 1253724.7522 | 2684873.3469 | 1253723.6959 | 2684871.2958 | 1253723.5998 | 2684868.8748 | 1253724.577 | 2684863.1948 | 1253727.0753 | 2684848.5436 | 1253732.703 | 2684838.784 | 1253736.0769 | 2684830.653 | 1253739.0183 | 2684819.331 | 1253744.0044 | 2684810.9044 | 1253748.0869 | 2684801.4357 | 1253753.2886 | 2684792.2961 | 1253758.6841 | 2684783.021 | 1253764.5891 | 2684762.604 | 1253779.2525 | 2684760.1379 | 1253781.797 | 2684761.2296 | 1253783.5472 | 2684770.5711 | 1253798.2921 | 2684772.8144 | 1253799.1915 | 2684777.4018 | 1253800.7917 | 2684791.7304 | 1253804.4996 | 2684790.0121 | 1253808.0444 | 2684859.8182 | 1253826.291 | 2684879.8934 | 1253834.9519 | 2684894.4749 | 1253846.2694
4 | 2684891.8972 | 1253731.8902 | 2684897.2083 | 1253727.752 | 2684902.9512 | 1253722.9751 | 2684902.7548 | 1253720.8818 | 2684903.1846 | 1253718.7975 | 2684904.1613 | 1253716.4653 | 2684904.5304 | 1253714.4024 | 2684905.5908 | 1253711.4932 | 2684907.3392 | 1253709.539
5 | 2684956.7962 | 1253809.0757 | 2684974.2432 | 1253830.3404
6 | 2684894.4749 | 1253846.2694 | 2684906.1286 | 1253859.3005
7 | 2684907.3392 | 1253709.539 | 2684916.2244 | 1253705.5855 | 2684920.1224 | 1253703.6955 | 2684923.8507 | 1253701.5362 | 2684928.7521 | 1253698.6154 | 2684932.4946 | 1253696.6941
8 | 2684902.2669 | 1253698.0798 | 2684904.7445 | 1253703.6862 | 2684907.3392 | 1253709.539
9 | 2684989.098 | 1253848.6587 | 2684980.4697 | 1253837.9293 | 2684974.2432 | 1253830.3404
10 | 2684902.2669 | 1253698.0798 | 2684936.6647 | 1253683.5365
11 | 2684969.598 | 1253669.6124 | 2684936.6647 | 1253683.5365
12 | 2684906.1286 | 1253859.3005 | 2684927.5304 | 1253883.232
13 | 2684974.2774 | 1253672.1704 | 2684972.5664 | 1253668.354 | 2684969.598 | 1253669.6124
14 | 2684974.2774 | 1253672.1704 | 2684975.9446 | 1253675.8749
15 | 2684969.598 | 1253669.6124 | 2684963.8185 | 1253656.8875
16 | 2684975.9446 | 1253675.8749 | 2685020.4544 | 1253656.6965
17 | 2685018.375 | 1253715.2134 | 2684975.9446 | 1253675.8749
18 | 2684957.9756 | 1253792.2609 | 2684992.5474 | 1253768.4375
19 | 2684957.9756 | 1253792.2609 | 2684969.8442 | 1253807.0201 | 2684977.5067 | 1253816.5609
20 | 2685009.3485 | 1253756.8599 | 2684992.5474 | 1253768.4375
21 | 2685000.7046 | 1253845.4448 | 2684977.5067 | 1253816.5609
22 | 2684989.098 | 1253848.6587 | 2685001.5352 | 1253864.1246
23 | 2685000.7046 | 1253845.4448 | 2685015.8289 | 1253864.2761
24 | 2684946.0507 | 1253903.9413 | 2684952.7985 | 1253911.7914
25 | 2684946.0507 | 1253903.9413 | 2684942.6063 | 1253900.0898
26 | 2684927.5304 | 1253883.232 | 2684942.6063 | 1253900.0898
27 | 2684975.3069 | 1253613.5852 | 2684964.9527 | 1253595.7778
28 | 2684975.3069 | 1253613.5852 | 2684951.5822 | 1253629.9462 | 2684959.7824 | 1253648.0009
29 | 2684975.3069 | 1253613.5852 | 2684987.3643 | 1253615.2149 | 2684994.3846 | 1253615.0266 | 2684999.4329 | 1253612.3952
30 | 2684963.8185 | 1253656.8875 | 2684961.3664 | 1253651.4886
31 | 2685020.4544 | 1253656.6965 | 2685052.6157 | 1253642.8389 | 2685066.9298 | 1253636.5508 | 2685079.5599 | 1253631.8891
32 | 2685018.375 | 1253715.2134 | 2685001.6667 | 1253726.4044 | 2684997.2533 | 1253736.8601 | 2684997.4504 | 1253740.9994 | 2684999.5738 | 1253744.9885 | 2685004.3402 | 1253750.7773
33 | 2685018.375 | 1253715.2134 | 2685035.0821 | 1253705.6218
34 | 2685081.311 | 1253625.7346 | 2685072.6508 | 1253628.5824 | 2685059.0007 | 1253634.5707
35 | 2685097.6624 | 1253620.3576 | 2685081.311 | 1253625.7346
36 | 2685009.3485 | 1253756.8599 | 2685028.9444 | 1253778.2729
37 | 2685009.3485 | 1253756.8599 | 2685004.3402 | 1253750.7773
38 | 2685168.7794 | 1253665.2153 | 2685194.3676 | 1253662.0158
39 | 2685168.7794 | 1253665.2153 | 2685156.5783 | 1253666.7409
40 | 2685156.5783 | 1253666.7409 | 2685149.2517 | 1253667.657 | 2685137.0865 | 1253670.0976
41 | 2685123.3438 | 1253672.8547 | 2685137.0865 | 1253670.0976
42 | 2685188.1715 | 1253605.3248 | 2685190.0825 | 1253593.8024
43 | 2685188.1715 | 1253605.3248 | 2685176.6329 | 1253605.926 | 2685159.4968 | 1253607.9923 | 2685150.8369 | 1253609.7241
44 | 2685150.8369 | 1253609.7241 | 2685120.2234 | 1253615.846
45 | 2685123.3438 | 1253672.8547 | 2685106.9837 | 1253676.1369
46 | 2685130.2737 | 1253735.5386 | 2685147.3236 | 1253731.9336 | 2685160.7758 | 1253731.2517
47 | 2685130.2737 | 1253735.5386 | 2685114.1351 | 1253738.9509 | 2685111.9684 | 1253739.8047
48 | 2685183.2852 | 1253610.5213 | 2685190.2921 | 1253610.0255 | 2685203.7025 | 1253609.9183 | 2685216.4178 | 1253610.9241 | 2685223.823 | 1253611.7934
49 | 2685152.4915 | 1253614.8821 | 2685160.5831 | 1253613.2564 | 2685173.5763 | 1253611.2083 | 2685183.2852 | 1253610.5213
50 | 2685097.6624 | 1253620.3576 | 2685120.2234 | 1253615.846
51 | 2685047.56 | 1253799.3301 | 2685064.5187 | 1253818.7513
52 | 2685069.9725 | 1253824.9971 | 2685064.5187 | 1253818.7513
53 | 2685033.931 | 1253783.722 | 2685047.56 | 1253799.3301
54 | 2685033.931 | 1253783.722 | 2685049.1226 | 1253772.1946
55 | 2685033.931 | 1253783.722 | 2685028.9444 | 1253778.2729
56 | 2685051.378 | 1253770.4833 | 2685049.1226 | 1253772.1946
57 | 2685061.2024 | 1253763.9713 | 2685054.8566 | 1253767.8437 | 2685051.378 | 1253770.4833
58 | 2685111.9684 | 1253739.8047 | 2685100.7516 | 1253744.2246
59 | 2685100.7516 | 1253744.2246 | 2685086.0161 | 1253750.031
60 | 2685074.2993 | 1253755.9792 | 2685080.4569 | 1253752.2216 | 2685086.0161 | 1253750.031
61 | 2685061.2024 | 1253763.9713 | 2685074.2993 | 1253755.9792
62 | 2685072.4561 | 1253687.847 | 2685060.0146 | 1253692.4355
63 | 2685072.4561 | 1253687.847 | 2685088.4803 | 1253681.9371
64 | 2685060.0146 | 1253692.4355 | 2685054.5225 | 1253694.461 | 2685036.2262 | 1253704.965
65 | 2685106.9837 | 1253676.1369 | 2685100.8951 | 1253677.3584 | 2685088.4803 | 1253681.9371
66 | 2685035.0821 | 1253705.6218 | 2685036.2262 | 1253704.965
67 | 2685108.7153 | 1253623.9224 | 2685102.0731 | 1253625.3359 | 2685085.2272 | 1253629.7973 | 2685079.5599 | 1253631.8891
68 | 2684959.7824 | 1253648.0009 | 2684961.3664 | 1253651.4886
69 | 2685049.2237 | 1253594.2645 | 2685025.7294 | 1253595.0835 | 2685003.561 | 1253610.2435 | 2684999.4329 | 1253612.3952
70 | 2685049.2237 | 1253594.2645 | 2685075.5236 | 1253593.3576
71 | 2685049.2237 | 1253594.2645 | 2685051.1428 | 1253578.2877
72 | 2685093.834 | 1253592.7261 | 2685075.5236 | 1253593.3576
73 | 2685051.1428 | 1253578.2877 | 2685052.5664 | 1253566.4358 | 2685050.5187 | 1253563.2759
74 | 2685055.1557 | 1253485.1748 | 2685071.25 | 1253490.8135 | 2685079.5981 | 1253495.9039 | 2685085.6928 | 1253502.8967 | 2685090.0904 | 1253508.2618
75 | 2685092.6192 | 1253511.347 | 2685090.0904 | 1253508.2618
76 | 2685092.6192 | 1253511.347 | 2685096.7486 | 1253522.2479 | 2685098.7127 | 1253532.5951 | 2685099.6267 | 1253542.5046 | 2685097.8848 | 1253560.7934 | 2685093.834 | 1253592.7261
77 | 2685093.834 | 1253592.7261 | 2685093.8726 | 1253604.7358 | 2685097.6624 | 1253620.3576
78 | 2685138.5809 | 1253617.6769 | 2685129.3363 | 1253619.5343 | 2685108.7153 | 1253623.9224
79 | 2685152.4915 | 1253614.8821 | 2685138.5809 | 1253617.6769
80 | 2685046.5182 | 1253549.7527 | 2685046.1439 | 1253556.525 | 2685050.5187 | 1253563.2759

## bus_geodata
| x | y | coords
0 | 2684900.0427 | 1253742.0841
1 | 2684938.5166 | 1253786.0693
2 | 2684891.8972 | 1253731.8902
3 | 2684956.7962 | 1253809.0757
4 | 2684894.4749 | 1253846.2694
5 | 2684907.3392 | 1253709.539
6 | 2684974.2432 | 1253830.3404
7 | 2684902.2669 | 1253698.0798
8 | 2684936.6647 | 1253683.5365
9 | 2684906.1286 | 1253859.3005
10 | 2684974.2774 | 1253672.1704
11 | 2684969.598 | 1253669.6124
12 | 2684975.9446 | 1253675.8749
13 | 2684932.4946 | 1253696.6941
14 | 2684957.9756 | 1253792.2609
15 | 2684992.5474 | 1253768.4375
16 | 2684977.5067 | 1253816.5609
17 | 2684989.098 | 1253848.6587
18 | 2685015.8289 | 1253864.2761
19 | 2685000.7046 | 1253845.4448
20 | 2684946.0507 | 1253903.9413
21 | 2684952.7985 | 1253911.7914
22 | 2684942.6063 | 1253900.0898
23 | 2684927.5304 | 1253883.232
24 | 2684964.9527 | 1253595.7778
25 | 2684975.3069 | 1253613.5852
26 | 2684963.8185 | 1253656.8875
27 | 2685020.4544 | 1253656.6965
28 | 2685018.375 | 1253715.2134
29 | 2685059.0007 | 1253634.5707
30 | 2685081.311 | 1253625.7346
31 | 2685009.3485 | 1253756.8599
32 | 2685001.5352 | 1253864.1246
33 | 2685194.3676 | 1253662.0158
34 | 2685168.7794 | 1253665.2153
35 | 2685156.5783 | 1253666.7409
36 | 2685137.0865 | 1253670.0976
37 | 2685188.1715 | 1253605.3248
38 | 2685190.0825 | 1253593.8024
39 | 2685150.8369 | 1253609.7241
40 | 2685123.3438 | 1253672.8547
41 | 2685160.7758 | 1253731.2517
42 | 2685130.2737 | 1253735.5386
43 | 2685223.823 | 1253611.7934
44 | 2685183.2852 | 1253610.5213
45 | 2685120.2234 | 1253615.846
46 | 2685064.5187 | 1253818.7513
47 | 2685047.56 | 1253799.3301
48 | 2685069.9725 | 1253824.9971
49 | 2685033.931 | 1253783.722
50 | 2685049.1226 | 1253772.1946
51 | 2685028.9444 | 1253778.273
52 | 2685051.378 | 1253770.4833
53 | 2685111.9684 | 1253739.8047
54 | 2685100.7516 | 1253744.2246
55 | 2685086.0161 | 1253750.031
56 | 2685074.2993 | 1253755.9792
57 | 2685072.4561 | 1253687.847
58 | 2685060.0146 | 1253692.4355
59 | 2685088.4803 | 1253681.9371
60 | 2685036.2262 | 1253704.965
61 | 2685106.9837 | 1253676.1369
62 | 2685035.0821 | 1253705.6218
63 | 2685004.3402 | 1253750.7773
64 | 2685061.2024 | 1253763.9713
65 | 2685079.5599 | 1253631.8891
66 | 2684959.7824 | 1253648.0009
67 | 2684999.4329 | 1253612.3952
68 | 2684961.3664 | 1253651.4886
69 | 2685049.2237 | 1253594.2645
70 | 2685075.5236 | 1253593.3576
71 | 2685051.1428 | 1253578.2877
72 | 2685055.1557 | 1253485.1748
73 | 2685090.0904 | 1253508.2618
74 | 2685092.6192 | 1253511.347
75 | 2685093.834 | 1253592.7261
76 | 2685097.6624 | 1253620.3576
77 | 2685108.7153 | 1253623.9224
78 | 2685138.5809 | 1253617.6769
79 | 2685152.4915 | 1253614.8821
80 | 2685050.5187 | 1253563.2759
81 | 2685046.5182 | 1253549.7527
82 | 2685035.0821 | 1253705.6218

## line_std_types
| c_nf_per_km | r_ohm_per_km | x_ohm_per_km | max_i_ka | type | q_mm2 | alpha | voltage_rating
NAYY 4x50 SE | 210 | 0.642 | 0.083 | 0.142 | cs | 50 | 0.00403 | LV
NAYY 4x120 SE | 264 | 0.225 | 0.08 | 0.242 | cs | 120 | 0.00403 | LV
NAYY 4x150 SE | 261 | 0.208 | 0.08 | 0.27 | cs | 150 | 0.00403 | LV
NA2XS2Y 1x95 RM/25 12/20 kV | 216 | 0.313 | 0.132 | 0.252 | cs | 95 | 0.00403 | MV
NA2XS2Y 1x185 RM/25 12/20 kV | 273 | 0.161 | 0.117 | 0.362 | cs | 185 | 0.00403 | MV
NA2XS2Y 1x240 RM/25 12/20 kV | 304 | 0.122 | 0.112 | 0.421 | cs | 240 | 0.00403 | MV
NA2XS2Y 1x95 RM/25 6/10 kV | 315 | 0.313 | 0.123 | 0.249 | cs | 95 | 0.00403 | MV
NA2XS2Y 1x185 RM/25 6/10 kV | 406 | 0.161 | 0.11 | 0.358 | cs | 185 | 0.00403 | MV
NA2XS2Y 1x240 RM/25 6/10 kV | 456 | 0.122 | 0.105 | 0.416 | cs | 240 | 0.00403 | MV
NA2XS2Y 1x150 RM/25 12/20 kV | 250 | 0.206 | 0.116 | 0.319 | cs | 150 | 0.00403 | MV
NA2XS2Y 1x120 RM/25 12/20 kV | 230 | 0.253 | 0.119 | 0.283 | cs | 120 | 0.00403 | MV
NA2XS2Y 1x70 RM/25 12/20 kV | 190 | 0.443 | 0.132 | 0.22 | cs | 70 | 0.00403 | MV
NA2XS2Y 1x150 RM/25 6/10 kV | 360 | 0.206 | 0.11 | 0.315 | cs | 150 | 0.00403 | MV
NA2XS2Y 1x120 RM/25 6/10 kV | 340 | 0.253 | 0.113 | 0.28 | cs | 120 | 0.00403 | MV
NA2XS2Y 1x70 RM/25 6/10 kV | 280 | 0.443 | 0.123 | 0.217 | cs | 70 | 0.00403 | MV
N2XS(FL)2Y 1x120 RM/35 64/110 kV | 112 | 0.153 | 0.166 | 0.366 | cs | 120 | 0.00393 | HV
N2XS(FL)2Y 1x185 RM/35 64/110 kV | 125 | 0.099 | 0.156 | 0.457 | cs | 185 | 0.00393 | HV
N2XS(FL)2Y 1x240 RM/35 64/110 kV | 135 | 0.075 | 0.149 | 0.526 | cs | 240 | 0.00393 | HV
N2XS(FL)2Y 1x300 RM/35 64/110 kV | 144 | 0.06 | 0.144 | 0.588 | cs | 300 | 0.00393 | HV
15-AL1/3-ST1A 0.4 | 11 | 1.8769 | 0.35 | 0.105 | ol | 16 | 0.00403 | LV
24-AL1/4-ST1A 0.4 | 11.25 | 1.2012 | 0.335 | 0.14 | ol | 24 | 0.00403 | LV
48-AL1/8-ST1A 0.4 | 12.2 | 0.5939 | 0.3 | 0.21 | ol | 48 | 0.00403 | LV
94-AL1/15-ST1A 0.4 | 13.2 | 0.306 | 0.29 | 0.35 | ol | 94 | 0.00403 | LV
34-AL1/6-ST1A 10.0 | 9.7 | 0.8342 | 0.36 | 0.17 | ol | 34 | 0.00403 | MV
48-AL1/8-ST1A 10.0 | 10.1 | 0.5939 | 0.35 | 0.21 | ol | 48 | 0.00403 | MV
70-AL1/11-ST1A 10.0 | 10.4 | 0.4132 | 0.339 | 0.29 | ol | 70 | 0.00403 | MV
94-AL1/15-ST1A 10.0 | 10.75 | 0.306 | 0.33 | 0.35 | ol | 94 | 0.00403 | MV
122-AL1/20-ST1A 10.0 | 11.1 | 0.2376 | 0.323 | 0.41 | ol | 122 | 0.00403 | MV
149-AL1/24-ST1A 10.0 | 11.25 | 0.194 | 0.315 | 0.47 | ol | 149 | 0.00403 | MV
34-AL1/6-ST1A 20.0 | 9.15 | 0.8342 | 0.382 | 0.17 | ol | 34 | 0.00403 | MV
48-AL1/8-ST1A 20.0 | 9.5 | 0.5939 | 0.372 | 0.21 | ol | 48 | 0.00403 | MV
70-AL1/11-ST1A 20.0 | 9.7 | 0.4132 | 0.36 | 0.29 | ol | 70 | 0.00403 | MV
94-AL1/15-ST1A 20.0 | 10 | 0.306 | 0.35 | 0.35 | ol | 94 | 0.00403 | MV
122-AL1/20-ST1A 20.0 | 10.3 | 0.2376 | 0.344 | 0.41 | ol | 122 | 0.00403 | MV
149-AL1/24-ST1A 20.0 | 10.5 | 0.194 | 0.337 | 0.47 | ol | 149 | 0.00403 | MV
184-AL1/30-ST1A 20.0 | 10.75 | 0.1571 | 0.33 | 0.535 | ol | 184 | 0.00403 | MV
243-AL1/39-ST1A 20.0 | 11 | 0.1188 | 0.32 | 0.645 | ol | 243 | 0.00403 | MV
48-AL1/8-ST1A 110.0 | 8 | 0.5939 | 0.46 | 0.21 | ol | 48 | 0.00403 | HV
70-AL1/11-ST1A 110.0 | 8.4 | 0.4132 | 0.45 | 0.29 | ol | 70 | 0.00403 | HV
94-AL1/15-ST1A 110.0 | 8.65 | 0.306 | 0.44 | 0.35 | ol | 94 | 0.00403 | HV
122-AL1/20-ST1A 110.0 | 8.5 | 0.2376 | 0.43 | 0.41 | ol | 122 | 0.00403 | HV
149-AL1/24-ST1A 110.0 | 8.75 | 0.194 | 0.41 | 0.47 | ol | 149 | 0.00403 | HV
184-AL1/30-ST1A 110.0 | 8.8 | 0.1571 | 0.4 | 0.535 | ol | 184 | 0.00403 | HV
243-AL1/39-ST1A 110.0 | 9 | 0.1188 | 0.39 | 0.645 | ol | 243 | 0.00403 | HV
305-AL1/39-ST1A 110.0 | 9.2 | 0.0949 | 0.38 | 0.74 | ol | 305 | 0.00403 | HV
490-AL1/64-ST1A 110.0 | 9.75 | 0.059 | 0.37 | 0.96 | ol | 490 | 0.00403 | HV
679-AL1/86-ST1A 110.0 | 9.95 | 0.042 | 0.36 | 1.15 | ol | 679 | 0.00403 | HV
490-AL1/64-ST1A 220.0 | 10 | 0.059 | 0.285 | 0.96 | ol | 490 | 0.00403 | HV
679-AL1/86-ST1A 220.0 | 11.7 | 0.042 | 0.275 | 1.15 | ol | 679 | 0.00403 | HV
490-AL1/64-ST1A 380.0 | 11 | 0.059 | 0.253 | 0.96 | ol | 490 | 0.00403 | HV
679-AL1/86-ST1A 380.0 | 14.6 | 0.042 | 0.25 | 1.15 | ol | 679 | 0.00403 | HV

## trafo_std_types
| i0_percent | pfe_kw | vkr_percent | sn_mva | vn_lv_kv | vn_hv_kv | vk_percent | shift_degree | vector_group | tap_side | tap_neutral | tap_min | tap_max | tap_step_degree | tap_step_percent | tap_phase_shifter
160 MVA 380/110 kV | 0.06 | 60 | 0.25 | 160 | 110 | 380 | 12.2 | 0 | Yy0 | hv | 0 | -9 | 9 | 0 | 1.5 | FALSE
100 MVA 220/110 kV | 0.06 | 55 | 0.26 | 100 | 110 | 220 | 12 | 0 | Yy0 | hv | 0 | -9 | 9 | 0 | 1.5 | FALSE
63 MVA 110/20 kV | 0.04 | 22 | 0.32 | 63 | 20 | 110 | 18 | 150 | YNd5 | hv | 0 | -9 | 9 | 0 | 1.5 | FALSE
40 MVA 110/20 kV | 0.05 | 18 | 0.34 | 40 | 20 | 110 | 16.2 | 150 | YNd5 | hv | 0 | -9 | 9 | 0 | 1.5 | FALSE
25 MVA 110/20 kV | 0.07 | 14 | 0.41 | 25 | 20 | 110 | 12 | 150 | YNd5 | hv | 0 | -9 | 9 | 0 | 1.5 | FALSE
63 MVA 110/10 kV | 0.04 | 22 | 0.32 | 63 | 10 | 110 | 18 | 150 | YNd5 | hv | 0 | -9 | 9 | 0 | 1.5 | FALSE
40 MVA 110/10 kV | 0.05 | 18 | 0.34 | 40 | 10 | 110 | 16.2 | 150 | YNd5 | hv | 0 | -9 | 9 | 0 | 1.5 | FALSE
25 MVA 110/10 kV | 0.07 | 14 | 0.41 | 25 | 10 | 110 | 12 | 150 | YNd5 | hv | 0 | -9 | 9 | 0 | 1.5 | FALSE
0.25 MVA 20/0.4 kV | 0.32 | 0.8 | 1.44 | 0.25 | 0.4 | 20 | 6 | 150 | Yzn5 | hv | 0 | -2 | 2 | 0 | 2.5 | FALSE
0.4 MVA 20/0.4 kV | 0.3375 | 1.35 | 1.425 | 0.4 | 0.4 | 20 | 6 | 150 | Dyn5 | hv | 0 | -2 | 2 | 0 | 2.5 | FALSE
0.63 MVA 20/0.4 kV | 0.2619 | 1.65 | 1.206 | 0.63 | 0.4 | 20 | 6 | 150 | Dyn5 | hv | 0 | -2 | 2 | 0 | 2.5 | FALSE
0.25 MVA 10/0.4 kV | 0.24 | 0.6 | 1.2 | 0.25 | 0.4 | 10 | 4 | 150 | Dyn5 | hv | 0 | -2 | 2 | 0 | 2.5 | FALSE
0.4 MVA 10/0.4 kV | 0.2375 | 0.95 | 1.325 | 0.4 | 0.4 | 10 | 4 | 150 | Dyn5 | hv | 0 | -2 | 2 | 0 | 2.5 | FALSE
0.63 MVA 10/0.4 kV | 0.1873 | 1.18 | 1.0794 | 0.63 | 0.4 | 10 | 4 | 150 | Dyn5 | hv | 0 | -2 | 2 | 0 | 2.5 | FALSE

## trafo3w_std_types
| sn_hv_mva | sn_mv_mva | sn_lv_mva | vn_hv_kv | vn_mv_kv | vn_lv_kv | vk_hv_percent | vk_mv_percent | vk_lv_percent | vkr_hv_percent | vkr_mv_percent | vkr_lv_percent | pfe_kw | i0_percent | shift_mv_degree | shift_lv_degree | vector_group | tap_side | tap_neutral | tap_min | tap_max | tap_step_percent
63/25/38 MVA 110/20/10 kV | 63 | 25 | 38 | 110 | 20 | 10 | 10.4 | 10.4 | 10.4 | 0.28 | 0.32 | 0.35 | 35 | 0.89 | 0 | 0 | YN0yn0yn0 | hv | 0 | -10 | 10 | 1.2
63/25/38 MVA 110/10/10 kV | 63 | 25 | 38 | 110 | 10 | 10 | 10.4 | 10.4 | 10.4 | 0.28 | 0.32 | 0.35 | 35 | 0.89 | 0 | 0 | YN0yn0yn0 | hv | 0 | -10 | 10 | 1.2

## fuse_std_types
| fuse_type | i_rated_a | t_avg | t_min | t_total | x_avg | x_min | x_total
HV 100A | HV 100A | 100 | 0 | [10.0, 3.64, 0.854, 0.281, 0.1, 0.0531, 0.022, 0.01] | [10.0, 4.267, 1.21, 0.403, 0.1, 0.058, 0.022, 0.01] | 0 | [300.0, 350.0, 450.0, 550.0, 700.0, 850.0, 1200.0, 1752.0] | [600.0, 700.0, 900.0, 1150.0, 1665.0, 2000.0, 3000.0, 4313.0]
HV 10A | HV 10A | 10 | 0 | [10.0, 1675.0, 0.344, 0.156, 0.1, 0.0417, 0.0171, 0.01] | [10.0, 1.3, 0.3, 0.155, 0.1, 0.0555, 0.023, 0.01] | 0 | [30.0, 32.0, 35.0, 37.0, 39.0, 50.0, 70.0, 88.0] | [60.0, 70.0, 80.0, 87.0, 94.0, 110.0, 150.0, 216.0]
HV 125A | HV 125A | 125 | 0 | [10.0, 1.82, 0.344, 0.1, 0.0467, 0.0269, 0.01] | [10.0, 2.478, 0.426, 0.1, 0.0427, 0.0211, 0.01] | 0 | [375.0, 500.0, 700.0, 925.0, 1200.0, 1500.0, 2341.0] | [750.0, 1000.0, 1500.0, 2200.0, 3000.0, 4000.0, 5765.0]
HV 160A | HV 160A | 160 | 0 | [10.0, 4.15, 1.03, 0.198, 0.1, 0.051, 0.0172, 0.01] | [10.0, 2.3, 0.734, 0.274, 0.1, 0.046, 0.0177, 0.01] | 0 | [480.0, 550.0, 700.0, 1000.0, 1260.0, 1600.0, 2500.0, 3227.0] | [960.0, 1300.0, 1700.0, 2200.0, 2996.0, 4000.0, 6000.0, 7946.0]
HV 16A | HV 16A | 16 | 0 | [10.0, 0.352, 0.164, 0.1, 0.0649, 0.0342, 0.01] | [10.0, 2.34, 0.722, 0.181, 0.1, 0.055, 0.0296, 0.01] | 0 | [48.0, 60.0, 65.0, 71.0, 80.0, 100.0, 162.0] | [96.0, 110.0, 125.0, 150.0, 168.0, 200.0, 250.0, 398.0]
HV 200A | HV 200A | 200 | 0 | [10.0, 4.267, 1.21, 0.403, 0.1, 0.058, 0.022, 0.01] | [10.0, 3.73, 1.654, 0.328, 0.1, 0.0531, 0.019, 0.01] | 0 | [600.0, 700.0, 900.0, 1150.0, 1665.0, 2000.0, 3000.0, 4313.0] | [1200.0, 1500.0, 1800.0, 2700.0, 3960.0, 5000.0, 7500.0, 10620.0]
HV 20A | HV 20A | 20 | 0 | [10.0, 1.3, 0.3, 0.155, 0.1, 0.0555, 0.023, 0.01] | [10.0, 1.3, 0.161, 0.1, 0.0611, 0.0399, 0.0141, 0.01] | 0 | [60.0, 70.0, 80.0, 87.0, 94.0, 110.0, 150.0, 216.0] | [120.0, 150.0, 200.0, 223.0, 260.0, 300.0, 450.0, 532.0]
HV 25A | HV 25A | 25 | 0 | [10.0, 2.512, 0.833, 0.299, 0.1, 0.0372, 0.0223, 0.01] | [10.0, 3.125, 0.597, 0.198, 0.1, 0.0378, 0.022, 0.01] | 0 | [75.0, 82.0, 90.0, 100.0, 124.0, 170.0, 200.0, 289.0] | [150.0, 170.0, 210.0, 250.0, 294.0, 400.0, 500.0, 711.0]
HV 31.5A | HV 31.5A | 31.5 | 0 | [10.0, 2.34, 0.722, 0.181, 0.1, 0.055, 0.0296, 0.01] | [10.0, 2.84, 0.368, 0.164, 0.1, 0.0621, 0.0378, 0.0195, 0.01] | 0 | [95.0, 110.0, 125.0, 150.0, 165.0, 200.0, 250.0, 390.0] | [189.0, 220.0, 300.0, 350.0, 393.0, 450.0, 530.0, 700.0, 960.0]
HV 40A | HV 40A | 40 | 0 | [10.0, 1.3, 0.161, 0.1, 0.0611, 0.0399, 0.0141, 0.01] | [10.0, 2.05, 0.369, 0.198, 0.1, 0.051, 0.0298, 0.01] | 0 | [120.0, 150.0, 200.0, 223.0, 260.0, 300.0, 450.0, 532.0] | [240.0, 300.0, 400.0, 450.0, 530.0, 650.0, 800.0, 1311.0]
HV 50A | HV 50A | 50 | 0 | [10.0, 3.215, 0.597, 0.198, 0.1, 0.0378, 0.022, 0.01] | [10.0, 3.64, 0.854, 0.281, 0.1, 0.0531, 0.022, 0.01] | 0 | [150.0, 170.0, 210.0, 250.0, 294.0, 400.0, 500.0, 711.0] | [300.0, 350.0, 450.0, 550.0, 700.0, 850.0, 1200.0, 1752.0]
HV 6.3A | HV 6.3A | 6.3 | 0 | [10.0, 1.39, 0.344, 0.168, 0.1, 0.056, 0.0263, 0.01] | [10.0, 1.711, 0.516, 0.198, 0.1, 0.0634, 0.0303, 0.01] | 0 | [19.0, 19.5, 20.4, 20.8, 22.0, 25.0, 32.0, 48.0] | [38.0, 40.0, 43.0, 48.0, 53.0, 60.0, 75.0, 118.0]
HV 63A | HV 63A | 63 | 0 | [10.0, 2.84, 0.368, 0.164, 0.1, 0.0621, 0.0378, 0.0195, 0.01] | [10.0, 1.82, 0.344, 0.1, 0.0467, 0.0269, 0.01] | 0 | [189.0, 220.0, 300.0, 350.0, 393.0, 450.0, 530.0, 700.0, 961.0] | [378.0, 500.0, 700.0, 934.0, 1200.0, 1500.0, 2366.0]
HV 80A | HV 80A | 80 | 0 | [10.0, 2.05, 0.369, 0.198, 0.1, 0.051, 0.0298, 0.01] | [10.0, 4.15, 1.03, 0.198, 0.1, 0.051, 0.0172, 0.01] | 0 | [240.0, 300.0, 400.0, 450.0, 530.0, 650.0, 800.0, 1311.0] | [480.0, 550.0, 700.0, 1000.0, 1260.0, 1600.0, 2500.0, 3227.0]
Siemens NH-1-100 | Siemens NH-1-100 | 100 | [5400.0, 2000.0, 400.0, 20.0, 1.0, 0.2, 0.012, 0.004] | 0 | 0 | [150.0, 190.0, 250.0, 430.0, 900.0, 1250.0, 2700.0, 3600.0] | 0 | 0
Siemens NH-1-125 | Siemens NH-1-125 | 125 | [4800.0, 120.0, 7.0, 0.1, 0.004] | 0 | 0 | [180.0, 400.0, 740.0, 2000.0, 4250.0] | 0 | 0
Siemens NH-1-16 | Siemens NH-1-16 | 16 | [4000.0, 400.0, 2.0, 0.1, 0.04, 0.01] | 0 | 0 | [26.0, 35.0, 75.0, 150.0, 200.0, 300.0] | 0 | 0
Siemens NH-1-160 | Siemens NH-1-160 | 160 | [4800.0, 120.0, 7.0, 0.1, 0.004] | 0 | 0 | [210.0, 500.0, 900.0, 2300.0, 5000.0] | 0 | 0
Siemens NH-1-25 | Siemens NH-1-25 | 25 | [4000.0, 1000.0, 10.0, 0.2, 0.02, 0.01] | 0 | 0 | [40.0, 50.0, 100.0, 210.0, 400.0, 500.0] | 0 | 0
Siemens NH-1-50 | Siemens NH-1-50 | 50 | [4000.0, 40.0, 4.0, 1.0, 0.02, 0.01] | 0 | 0 | [86.0, 200.0, 300.0, 400.0, 1000.0, 1280.0] | 0 | 0
Siemens NH-1-63 | Siemens NH-1-63 | 63 | [4000.0, 100.0, 10.0, 2.0, 0.04, 0.01] | 0 | 0 | [100.0, 200.0, 300.0, 400.0, 1000.0, 1500.0] | 0 | 0
Siemens NH-1-80 | Siemens NH-1-80 | 80 | [4800.0, 120.0, 7.0, 0.1, 0.01] | 0 | 0 | [150.58, 250.0, 450.0, 1150.0, 2470.0] | 0 | 0
Siemens NH-2-1000 | Siemens NH-2-1000 | 1000 | [4800.0, 120.0, 7.0, 0.1, 0.004] | 0 | 0 | [1900.0, 3500.0, 8400.0, 24000.0, 52000.0] | 0 | 0
Siemens NH-2-200 | Siemens NH-2-200 | 200 | [4800.0, 120.0, 7.0, 0.1, 0.004] | 0 | 0 | [280.0, 650.0, 1200.0, 3000.0, 7000.0] | 0 | 0
Siemens NH-2-224 | Siemens NH-2-224 | 224 | [4800.0, 120.0, 7.0, 0.2, 0.04, 0.004] | 0 | 0 | [400.0, 750.0, 1453.0, 3025.0, 4315.0, 7600.0] | 0 | 0
Siemens NH-2-250 | Siemens NH-2-250 | 250 | [4800.0, 120.0, 7.0, 0.1, 0.004] | 0 | 0 | [450.0, 800.0, 1650.0, 4000.0, 8500.0] | 0 | 0
Siemens NH-2-315 | Siemens NH-2-315 | 315 | [4800.0, 120.0, 7.0, 0.1, 0.004] | 0 | 0 | [550.0, 920.0, 1900.0, 5000.0, 11000.0] | 0 | 0
Siemens NH-2-355 | Siemens NH-2-355 | 355 | [4800.0, 120.0, 6.0, 0.1, 0.004] | 0 | 0 | [650.0, 1116.27, 2350.0, 5840.0, 12790.0] | 0 | 0
Siemens NH-2-400 | Siemens NH-2-400 | 400 | [4800.0, 120.0, 7.0, 0.1, 0.004] | 0 | 0 | [720.0, 1350.0, 2800.0, 6500.0, 15000.0] | 0 | 0
Siemens NH-2-425 | Siemens NH-2-425 | 425 | [4800.0, 120.0, 7.0, 0.1, 0.004] | 0 | 0 | [850.0, 1500.0, 3050.0, 7500.0, 16500.0] | 0 | 0
Siemens NH-2-630 | Siemens NH-2-630 | 630 | [4800.0, 120.0, 7.0, 0.1, 0.004] | 0 | 0 | [1200.0, 2000.0, 4800.0, 12000.0, 26000.0] | 0 | 0

## dtypes
| element | column | dtype
0 | bus | name | object
1 | bus | vn_kv | float64
2 | bus | type | object
3 | bus | zone | object
4 | bus | in_service | bool
5 | load | name | object
6 | load | bus | uint32
7 | load | p_mw | float64
8 | load | q_mvar | float64
9 | load | const_z_percent | float64
10 | load | const_i_percent | float64
11 | load | sn_mva | float64
12 | load | scaling | float64
13 | load | in_service | bool
14 | load | type | object
15 | ext_grid | name | object
16 | ext_grid | bus | uint32
17 | ext_grid | vm_pu | float64
18 | ext_grid | va_degree | float64
19 | ext_grid | slack_weight | float64
20 | ext_grid | in_service | bool
21 | line | name | object
22 | line | std_type | object
23 | line | from_bus | uint32
24 | line | to_bus | uint32
25 | line | length_km | float64
26 | line | r_ohm_per_km | float64
27 | line | x_ohm_per_km | float64
28 | line | c_nf_per_km | float64
29 | line | g_us_per_km | float64
30 | line | max_i_ka | float64
31 | line | df | float64
32 | line | parallel | uint32
33 | line | type | object
34 | line | in_service | bool
35 | trafo | name | object
36 | trafo | std_type | object
37 | trafo | hv_bus | uint32
38 | trafo | lv_bus | uint32
39 | trafo | sn_mva | float64
40 | trafo | vn_hv_kv | float64
41 | trafo | vn_lv_kv | float64
42 | trafo | vk_percent | float64
43 | trafo | vkr_percent | float64
44 | trafo | pfe_kw | float64
45 | trafo | i0_percent | float64
46 | trafo | shift_degree | float64
47 | trafo | tap_side | object
48 | trafo | tap_neutral | int32
49 | trafo | tap_min | int32
50 | trafo | tap_max | int32
51 | trafo | tap_step_percent | float64
52 | trafo | tap_step_degree | float64
53 | trafo | tap_pos | int32
54 | trafo | tap_phase_shifter | bool
55 | trafo | parallel | uint32
56 | trafo | df | float64
57 | trafo | in_service | bool
58 | line_geodata | coords | object
59 | bus_geodata | x | float64
60 | bus_geodata | y | float64
61 | bus_geodata | coords | object

## parameters
| version | format_version | converged | OPF_converged | name | f_hz | sn_mva
0 | 2.14.6 | 2.14.0 | FALSE | FALSE |  | 50 | 1