## bus
| name | vn_kv | type | zone | in_service
0 | bus_LV_66-23_0_6_node_0 | 0.4 | n |  | TRUE
1 | bus_LV_66-23_0_6_node_1 | 0.4 | n |  | TRUE
2 | bus_LV_66-23_0_6_node_2 | 0.4 | n |  | TRUE
3 | bus_LV_66-23_0_6_node_3 | 0.4 | n |  | TRUE
4 | bus_LV_66-23_0_6_node_27 | 0.4 | n |  | TRUE
5 | bus_LV_66-23_0_6_node_30 | 0.4 | n |  | TRUE
6 | bus_LV_66-23_0_6_node_84 | 0.4 | n |  | TRUE
7 | bus_LV_66-23_0_6_node_4 | 0.4 | n |  | TRUE
8 | bus_LV_66-23_0_6_node_28 | 0.4 | n |  | TRUE
9 | bus_LV_66-23_0_6_node_45 | 0.4 | n |  | TRUE
10 | bus_LV_66-23_0_6_node_5 | 0.4 | n |  | TRUE
11 | bus_LV_66-23_0_6_node_64 | 0.4 | n |  | TRUE
12 | bus_LV_66-23_0_6_node_13 | 0.4 | n |  | TRUE
13 | bus_LV_66-23_0_6_node_61 | 0.4 | n |  | TRUE
14 | bus_LV_66-23_0_6_node_7 | 0.4 | n |  | TRUE
15 | bus_LV_66-23_0_6_node_54 | 0.4 | n |  | TRUE
16 | bus_LV_66-23_0_6_node_51 | 0.4 | n |  | TRUE
17 | bus_LV_66-23_0_6_node_8 | 0.4 | n |  | TRUE
18 | bus_LV_66-23_0_6_node_10 | 0.4 | n |  | TRUE
19 | bus_LV_66-23_0_6_node_11 | 0.4 | n |  | TRUE
20 | bus_LV_66-23_0_6_node_73 | 0.4 | n |  | TRUE
21 | bus_LV_66-23_0_6_node_9 | 0.4 | n |  | TRUE
22 | bus_LV_66-23_0_6_node_12 | 0.4 | n |  | TRUE
23 | bus_LV_66-23_0_6_node_31 | 0.4 | n |  | TRUE
24 | bus_LV_66-23_0_6_node_66 | 0.4 | n |  | TRUE
25 | bus_LV_66-23_0_6_node_65 | 0.4 | n |  | TRUE
26 | bus_LV_66-23_0_6_node_63 | 0.4 | n |  | TRUE
27 | bus_LV_66-23_0_6_node_14 | 0.4 | n |  | TRUE
28 | bus_LV_66-23_0_6_node_32 | 0.4 | n |  | TRUE
29 | bus_LV_66-23_0_6_node_26 | 0.4 | n |  | TRUE
30 | bus_LV_66-23_0_6_node_78 | 0.4 | n |  | TRUE
31 | bus_LV_66-23_0_6_node_36 | 0.4 | n |  | TRUE
32 | bus_LV_66-23_0_6_node_15 | 0.4 | n |  | TRUE
33 | bus_LV_66-23_0_6_node_16 | 0.4 | n |  | TRUE
34 | bus_LV_66-23_0_6_node_47 | 0.4 | n |  | TRUE
35 | bus_LV_66-23_0_6_node_38 | 0.4 | n |  | TRUE
36 | bus_LV_66-23_0_6_node_17 | 0.4 | n |  | TRUE
37 | bus_LV_66-23_0_6_node_59 | 0.4 | n |  | TRUE
38 | bus_LV_66-23_0_6_node_67 | 0.4 | n |  | TRUE
39 | bus_LV_66-23_0_6_node_18 | 0.4 | n |  | TRUE
40 | bus_LV_66-23_0_6_node_86 | 0.4 | n |  | TRUE
41 | bus_LV_66-23_0_6_node_19 | 0.4 | n |  | TRUE
42 | bus_LV_66-23_0_6_node_22 | 0.4 | n |  | TRUE
43 | bus_LV_66-23_0_6_node_69 | 0.4 | n |  | TRUE
44 | bus_LV_66-23_0_6_node_21 | 0.4 | n |  | TRUE
45 | bus_LV_66-23_0_6_node_24 | 0.4 | n |  | TRUE
46 | bus_LV_66-23_0_6_node_76 | 0.4 | n |  | TRUE
47 | bus_LV_66-23_0_6_node_23 | 0.4 | n |  | TRUE
48 | bus_LV_66-23_0_6_node_77 | 0.4 | n |  | TRUE
49 | bus_LV_66-23_0_6_node_75 | 0.4 | n |  | TRUE
50 | bus_LV_66-23_0_6_node_72 | 0.4 | n |  | TRUE
51 | bus_LV_66-23_0_6_node_46 | 0.4 | n |  | TRUE
52 | bus_LV_66-23_0_6_node_43 | 0.4 | n |  | TRUE
53 | bus_LV_66-23_0_6_node_42 | 0.4 | n |  | TRUE
54 | bus_LV_66-23_0_6_node_34 | 0.4 | n |  | TRUE
55 | bus_LV_66-23_0_6_node_41 | 0.4 | n |  | TRUE
56 | bus_LV_66-23_0_6_node_39 | 0.4 | n |  | TRUE
57 | bus_LV_66-23_0_6_node_35 | 0.4 | n |  | TRUE
58 | bus_LV_66-23_0_6_node_40 | 0.4 | n |  | TRUE
59 | bus_LV_66-23_0_6_node_62 | 0.4 | n |  | TRUE
60 | bus_LV_66-23_0_6_node_52 | 0.4 | n |  | TRUE
61 | bus_LV_66-23_0_6_node_60 | 0.4 | n |  | TRUE
62 | bus_LV_66-23_0_6_node_79 | 0.4 | n |  | TRUE
63 | bus_LV_66-23_0_6_node_48 | 0.4 | n |  | TRUE
64 | bus_LV_66-23_0_6_node_57 | 0.4 | n |  | TRUE
65 | bus_LV_66-23_0_6_node_68 | 0.4 | n |  | TRUE
66 | bus_LV_66-23_0_6_node_81 | 0.4 | n |  | TRUE
67 | bus_LV_66-23_0_6_node_74 | 0.4 | n |  | TRUE
68 | bus_LV_66-23_0_6_node_44 | 0.4 | n |  | TRUE
69 | bus_LV_66-23_0_6_node_58 | 0.4 | n |  | TRUE
70 | bus_LV_66-23_0_6_node_70 | 0.4 | n |  | TRUE
71 | bus_LV_66-23_0_6_node_56 | 0.4 | n |  | TRUE
72 | bus_LV_66-23_0_6_node_71 | 0.4 | n |  | TRUE
73 | bus_LV_66-23_0_6_node_50 | 0.4 | n |  | TRUE
74 | bus_LV_66-23_0_6_node_49 | 0.4 | n |  | TRUE
75 | bus_LV_66-23_0_6_node_83 | 0.4 | n |  | TRUE
76 | bus_LV_66-23_0_6_node_80 | 0.4 | n |  | TRUE
77 | bus_LV_66-23_0_6_node_89 | 0.4 | n |  | TRUE
78 | bus_LV_66-23_0_6_node_88 | 0.4 | n |  | TRUE
79 | bus_LV_66-23_0_6_node_53 | 0.4 | n |  | TRUE
80 | bus_LV_66-23_0_6_node_55 | 0.4 | n |  | TRUE
81 | bus_LV_66-23_0_6_node_82 | 0.4 | n |  | TRUE
82 | bus_LV_66-23_0_6_node_87 | 0.4 | n |  | TRUE
83 | bus_MV_469_0_node_158 | 20 | n |  | TRUE

## load
| name | bus | p_mw | q_mvar | const_z_percent | const_i_percent | sn_mva | scaling | in_service | type
0 | LV_66-23_0_6_load_0 | 0 | 0.016196 | 0.0040592 | 0 | 0 |  | 1 | TRUE | wye
1 | LV_66-23_0_6_load_30 | 5 | 0.009711 | 0.0024338 | 0 | 0 |  | 1 | TRUE | wye
2 | LV_66-23_0_6_load_84 | 6 | 0.0050648 | 0.0012694 | 0 | 0 |  | 1 | TRUE | wye
3 | LV_66-23_0_6_load_45 | 9 | 0.058228 | 0.014593 | 0 | 0 |  | 1 | TRUE | wye
4 | LV_66-23_0_6_load_64 | 11 | 0.0080934 | 0.0020284 | 0 | 0 |  | 1 | TRUE | wye
5 | LV_66-23_0_6_load_61 | 13 | 0.009574 | 0.0023995 | 0 | 0 |  | 1 | TRUE | wye
6 | LV_66-23_0_6_load_54 | 15 | 0.0085021 | 0.0021308 | 0 | 0 |  | 1 | TRUE | wye
7 | LV_66-23_0_6_load_51 | 16 | 0.0063876 | 0.0016009 | 0 | 0 |  | 1 | TRUE | wye
8 | LV_66-23_0_6_load_73 | 20 | 0.0086023 | 0.0021559 | 0 | 0 |  | 1 | TRUE | wye
9 | LV_66-23_0_6_load_31 | 23 | 0.011821 | 0.0029627 | 0 | 0 |  | 1 | TRUE | wye
10 | LV_66-23_0_6_load_65 | 25 | 0.0071546 | 0.0017931 | 0 | 0 |  | 1 | TRUE | wye
11 | LV_66-23_0_6_load_63 | 26 | 0.027067 | 0.0067836 | 0 | 0 |  | 1 | TRUE | wye
12 | LV_66-23_0_6_load_32 | 28 | 0.01784 | 0.0044711 | 0 | 0 |  | 1 | TRUE | wye
13 | LV_66-23_0_6_load_78 | 30 | 0.0072295 | 0.0018119 | 0 | 0 |  | 1 | TRUE | wye
14 | LV_66-23_0_6_load_36 | 31 | 0.012225 | 0.0030638 | 0 | 0 |  | 1 | TRUE | wye
15 | LV_66-23_0_6_load_47 | 34 | 0.0099769 | 0.0025005 | 0 | 0 |  | 1 | TRUE | wye
16 | LV_66-23_0_6_load_38 | 35 | 0.02667 | 0.0066842 | 0 | 0 |  | 1 | TRUE | wye
17 | LV_66-23_0_6_load_67 | 38 | 0.0067119 | 0.0016822 | 0 | 0 |  | 1 | TRUE | wye
18 | LV_66-23_0_6_load_86 | 40 | 0.02066 | 0.0051778 | 0 | 0 |  | 1 | TRUE | wye
19 | LV_66-23_0_6_load_69 | 43 | 0.0067004 | 0.0016793 | 0 | 0 |  | 1 | TRUE | wye
20 | LV_66-23_0_6_load_76 | 46 | 0.008473 | 0.0021235 | 0 | 0 |  | 1 | TRUE | wye
21 | LV_66-23_0_6_load_77 | 48 | 0.0067831 | 0.0017 | 0 | 0 |  | 1 | TRUE | wye
22 | LV_66-23_0_6_load_75 | 49 | 0.013978 | 0.0035032 | 0 | 0 |  | 1 | TRUE | wye
23 | LV_66-23_0_6_load_72 | 50 | 0.0059083 | 0.0014808 | 0 | 0 |  | 1 | TRUE | wye
24 | LV_66-23_0_6_load_46 | 51 | 0.0084141 | 0.0021088 | 0 | 0 |  | 1 | TRUE | wye
25 | LV_66-23_0_6_load_42 | 53 | 0.031854 | 0.0079834 | 0 | 0 |  | 1 | TRUE | wye
26 | LV_66-23_0_6_load_41 | 55 | 0.0077455 | 0.0019412 | 0 | 0 |  | 1 | TRUE | wye
27 | LV_66-23_0_6_load_39 | 56 | 0.0099793 | 0.002501 | 0 | 0 |  | 1 | TRUE | wye
28 | LV_66-23_0_6_load_40 | 58 | 0.021875 | 0.0054823 | 0 | 0 |  | 1 | TRUE | wye
29 | LV_66-23_0_6_load_62 | 59 | 0.011868 | 0.0029745 | 0 | 0 |  | 1 | TRUE | wye
30 | LV_66-23_0_6_load_52 | 60 | 0.0065169 | 0.0016333 | 0 | 0 |  | 1 | TRUE | wye
31 | LV_66-23_0_6_load_60 | 61 | 0.0038438 | 0.00096334 | 0 | 0 |  | 1 | TRUE | wye
32 | LV_66-23_0_6_load_79 | 62 | 0.0052396 | 0.0013132 | 0 | 0 |  | 1 | TRUE | wye
33 | LV_66-23_0_6_load_68 | 65 | 0.0066547 | 0.0016678 | 0 | 0 |  | 1 | TRUE | wye
34 | LV_66-23_0_6_load_74 | 67 | 0.0084123 | 0.0021083 | 0 | 0 |  | 1 | TRUE | wye
35 | LV_66-23_0_6_load_44 | 68 | 0.01353 | 0.003391 | 0 | 0 |  | 1 | TRUE | wye
36 | LV_66-23_0_6_load_70 | 70 | 0.0076 | 0.0019047 | 0 | 0 |  | 1 | TRUE | wye
37 | LV_66-23_0_6_load_56 | 71 | 0.0073974 | 0.001854 | 0 | 0 |  | 1 | TRUE | wye
38 | LV_66-23_0_6_load_80 | 76 | 0.015297 | 0.0038339 | 0 | 0 |  | 1 | TRUE | wye
39 | LV_66-23_0_6_load_89 | 77 | 0.029816 | 0.0074726 | 0 | 0 |  | 1 | TRUE | wye
40 | LV_66-23_0_6_load_88 | 78 | 0.018911 | 0.0047395 | 0 | 0 |  | 1 | TRUE | wye
41 | LV_66-23_0_6_load_53 | 79 | 0.015583 | 0.0039055 | 0 | 0 |  | 1 | TRUE | wye
42 | LV_66-23_0_6_load_55 | 80 | 0.0067837 | 0.0017002 | 0 | 0 |  | 1 | TRUE | wye
43 | LV_66-23_0_6_load_87 | 82 | 0.013167 | 0.0033 | 0 | 0 |  | 1 | TRUE | wye

## ext_grid
| name | bus | vm_pu | va_degree | slack_weight | in_service
0 |  | 72 | 1 | 0 | 1 | TRUE

## line
| name | std_type | from_bus | to_bus | length_km | r_ohm_per_km | x_ohm_per_km | c_nf_per_km | g_us_per_km | max_i_ka | df | parallel | type | in_service
0 | LV_66-23_0_6_line_0 |  | 0 | 1 | 0.0090521 | 0.125 | 0.08 | 261 | 0 | 0.364 | 1 | 1 | cs | TRUE
1 | LV_66-23_0_6_line_1 |  | 0 | 2 | 0.013445 | 0.125 | 0.08 | 261 | 0 | 0.364 | 1 | 1 | cs | TRUE
2 | LV_66-23_0_6_line_2 |  | 1 | 3 | 0.14016 | 0.125 | 0.08 | 261 | 0 | 0.364 | 1 | 1 | cs | TRUE
3 | LV_66-23_0_6_line_3 |  | 1 | 4 | 0.060591 | 0.125 | 0.08 | 261 | 0 | 0.364 | 1 | 1 | cs | TRUE
4 | LV_66-23_0_6_line_4 |  | 2 | 5 | 0.04059 | 0.125 | 0.08 | 261 | 0 | 0.364 | 1 | 1 | cs | TRUE
5 | LV_66-23_0_6_line_5 |  | 3 | 6 | 0.049297 | 0.125 | 0.08 | 261 | 0 | 0.364 | 1 | 1 | cs | TRUE
6 | LV_66-23_0_6_line_6 |  | 4 | 53 | 0.043911 | 0.125 | 0.08 | 261 | 0 | 0.364 | 1 | 1 | cs | TRUE
7 | LV_66-23_0_6_line_7 |  | 7 | 8 | 0.070847 | 0.125 | 0.08 | 261 | 0 | 0.364 | 1 | 1 | cs | TRUE
8 | LV_66-23_0_6_line_8 |  | 7 | 9 | 0.055349 | 0.125 | 0.08 | 261 | 0 | 0.364 | 1 | 1 | cs | TRUE
9 | LV_66-23_0_6_line_9 |  | 8 | 31 | 0.072451 | 0.125 | 0.08 | 261 | 0 | 0.364 | 1 | 1 | cs | TRUE
10 | LV_66-23_0_6_line_10 |  | 9 | 29 | 0.062315 | 0.125 | 0.08 | 261 | 0 | 0.364 | 1 | 1 | cs | TRUE
11 | LV_66-23_0_6_line_11 |  | 10 | 11 | 0.021948 | 0.125 | 0.08 | 261 | 0 | 0.364 | 1 | 1 | cs | TRUE
12 | LV_66-23_0_6_line_12 |  | 10 | 12 | 0.007647 | 0.125 | 0.08 | 261 | 0 | 0.364 | 1 | 1 | cs | TRUE
13 | LV_66-23_0_6_line_13 |  | 10 | 13 | 0.081502 | 0.125 | 0.08 | 261 | 0 | 0.364 | 1 | 1 | cs | TRUE
14 | LV_66-23_0_6_line_14 |  | 12 | 29 | 0.058163 | 0.125 | 0.08 | 261 | 0 | 0.364 | 1 | 1 | cs | TRUE
15 | LV_66-23_0_6_line_15 |  | 12 | 30 | 0.020325 | 0.125 | 0.08 | 261 | 0 | 0.364 | 1 | 1 | cs | TRUE
16 | LV_66-23_0_6_line_16 |  | 13 | 59 | 0.021116 | 0.125 | 0.08 | 261 | 0 | 0.364 | 1 | 1 | cs | TRUE
17 | LV_66-23_0_6_line_17 |  | 14 | 15 | 0.02772 | 0.125 | 0.08 | 261 | 0 | 0.364 | 1 | 1 | cs | TRUE
18 | LV_66-23_0_6_line_18 |  | 14 | 16 | 0.020167 | 0.125 | 0.08 | 261 | 0 | 0.364 | 1 | 1 | cs | TRUE
19 | LV_66-23_0_6_line_19 |  | 15 | 42 | 0.017267 | 0.125 | 0.08 | 261 | 0 | 0.364 | 1 | 1 | cs | TRUE
20 | LV_66-23_0_6_line_20 |  | 16 | 60 | 0.028513 | 0.125 | 0.08 | 261 | 0 | 0.364 | 1 | 1 | cs | TRUE
21 | LV_66-23_0_6_line_21 |  | 17 | 18 | 0.031305 | 0.125 | 0.08 | 261 | 0 | 0.364 | 1 | 3 | cs | TRUE
22 | LV_66-23_0_6_line_22 |  | 17 | 19 | 0.019046 | 0.125 | 0.08 | 261 | 0 | 0.364 | 1 | 1 | cs | TRUE
23 | LV_66-23_0_6_line_23 |  | 17 | 20 | 0.011163 | 0.125 | 0.08 | 261 | 0 | 0.364 | 1 | 3 | cs | TRUE
24 | LV_66-23_0_6_line_24 |  | 18 | 24 | 0.025169 | 0.125 | 0.08 | 261 | 0 | 0.364 | 1 | 3 | cs | TRUE
25 | LV_66-23_0_6_line_25 |  | 18 | 25 | 0.006845 | 0.125 | 0.08 | 261 | 0 | 0.364 | 1 | 1 | cs | TRUE
26 | LV_66-23_0_6_line_26 |  | 19 | 26 | 0.035432 | 0.125 | 0.08 | 261 | 0 | 0.364 | 1 | 1 | cs | TRUE
27 | LV_66-23_0_6_line_27 |  | 20 | 50 | 0.039212 | 0.125 | 0.08 | 261 | 0 | 0.364 | 1 | 3 | cs | TRUE
28 | LV_66-23_0_6_line_28 |  | 21 | 22 | 0.015527 | 0.125 | 0.08 | 261 | 0 | 0.364 | 1 | 1 | cs | TRUE
29 | LV_66-23_0_6_line_29 |  | 21 | 23 | 0.02453 | 0.125 | 0.08 | 261 | 0 | 0.364 | 1 | 1 | cs | TRUE
30 | LV_66-23_0_6_line_30 |  | 22 | 27 | 0.033194 | 0.125 | 0.08 | 261 | 0 | 0.364 | 1 | 1 | cs | TRUE
31 | LV_66-23_0_6_line_31 |  | 22 | 28 | 0.048838 | 0.125 | 0.08 | 261 | 0 | 0.364 | 1 | 1 | cs | TRUE
32 | LV_66-23_0_6_line_32 |  | 24 | 61 | 0.015243 | 0.125 | 0.08 | 261 | 0 | 0.364 | 1 | 3 | cs | TRUE
33 | LV_66-23_0_6_line_33 |  | 27 | 31 | 0.010748 | 0.125 | 0.08 | 261 | 0 | 0.364 | 1 | 1 | cs | TRUE
34 | LV_66-23_0_6_line_34 |  | 29 | 51 | 0.030075 | 0.125 | 0.08 | 261 | 0 | 0.364 | 1 | 2 | cs | TRUE
35 | LV_66-23_0_6_line_35 |  | 29 | 52 | 0.032901 | 0.125 | 0.08 | 261 | 0 | 0.364 | 1 | 1 | cs | TRUE
36 | LV_66-23_0_6_line_36 |  | 29 | 39 | 0.038954 | 0.125 | 0.08 | 261 | 0 | 0.364 | 1 | 1 | cs | TRUE
37 | LV_66-23_0_6_line_37 |  | 30 | 62 | 0.020743 | 0.125 | 0.08 | 261 | 0 | 0.364 | 1 | 1 | cs | TRUE
38 | LV_66-23_0_6_line_38 |  | 32 | 33 | 0.021102 | 0.125 | 0.08 | 261 | 0 | 0.364 | 1 | 3 | cs | TRUE
39 | LV_66-23_0_6_line_39 |  | 32 | 34 | 0.020282 | 0.125 | 0.08 | 261 | 0 | 0.364 | 1 | 3 | cs | TRUE
40 | LV_66-23_0_6_line_40 |  | 33 | 35 | 0.022882 | 0.125 | 0.08 | 261 | 0 | 0.364 | 1 | 3 | cs | TRUE
41 | LV_66-23_0_6_line_41 |  | 34 | 63 | 0.043809 | 0.125 | 0.08 | 261 | 0 | 0.364 | 1 | 3 | cs | TRUE
42 | LV_66-23_0_6_line_42 |  | 36 | 37 | 0.037764 | 0.125 | 0.08 | 261 | 0 | 0.364 | 1 | 1 | cs | TRUE
43 | LV_66-23_0_6_line_43 |  | 36 | 38 | 0.023654 | 0.125 | 0.08 | 261 | 0 | 0.364 | 1 | 1 | cs | TRUE
44 | LV_66-23_0_6_line_44 |  | 37 | 64 | 0.005058 | 0.125 | 0.08 | 261 | 0 | 0.364 | 1 | 1 | cs | TRUE
45 | LV_66-23_0_6_line_45 |  | 38 | 58 | 0.056711 | 0.125 | 0.08 | 261 | 0 | 0.364 | 1 | 1 | cs | TRUE
46 | LV_66-23_0_6_line_46 |  | 39 | 40 | 0.011782 | 0.125 | 0.08 | 261 | 0 | 0.364 | 1 | 1 | cs | TRUE
47 | LV_66-23_0_6_line_47 |  | 41 | 42 | 0.027905 | 0.125 | 0.08 | 261 | 0 | 0.364 | 1 | 1 | cs | TRUE
48 | LV_66-23_0_6_line_48 |  | 41 | 43 | 0.002643 | 0.125 | 0.08 | 261 | 0 | 0.364 | 1 | 1 | cs | TRUE
49 | LV_66-23_0_6_line_49 |  | 42 | 45 | 0.013937 | 0.125 | 0.08 | 261 | 0 | 0.364 | 1 | 1 | cs | TRUE
50 | LV_66-23_0_6_line_50 |  | 43 | 65 | 0.023575 | 0.125 | 0.08 | 261 | 0 | 0.364 | 1 | 1 | cs | TRUE
51 | LV_66-23_0_6_line_51 |  | 44 | 45 | 0.015468 | 0.125 | 0.08 | 261 | 0 | 0.364 | 1 | 3 | cs | TRUE
52 | LV_66-23_0_6_line_52 |  | 44 | 46 | 0.013745 | 0.125 | 0.08 | 261 | 0 | 0.364 | 1 | 3 | cs | TRUE
53 | LV_66-23_0_6_line_53 |  | 45 | 50 | 0.0287 | 0.125 | 0.08 | 261 | 0 | 0.364 | 1 | 3 | cs | TRUE
54 | LV_66-23_0_6_line_54 |  | 46 | 49 | 0.035715 | 0.125 | 0.08 | 261 | 0 | 0.364 | 1 | 3 | cs | TRUE
55 | LV_66-23_0_6_line_55 |  | 47 | 48 | 0.029109 | 0.125 | 0.08 | 261 | 0 | 0.364 | 1 | 3 | cs | TRUE
56 | LV_66-23_0_6_line_56 |  | 47 | 49 | 0.031379 | 0.125 | 0.08 | 261 | 0 | 0.364 | 1 | 3 | cs | TRUE
57 | LV_66-23_0_6_line_57 |  | 48 | 66 | 0.0096894 | 0.125 | 0.08 | 261 | 0 | 0.364 | 1 | 3 | cs | TRUE
58 | LV_66-23_0_6_line_58 |  | 51 | 67 | 0.020113 | 0.125 | 0.08 | 261 | 0 | 0.364 | 1 | 3 | cs | TRUE
59 | LV_66-23_0_6_line_59 |  | 52 | 53 | 0.043332 | 0.125 | 0.08 | 261 | 0 | 0.364 | 1 | 1 | cs | TRUE
60 | LV_66-23_0_6_line_60 |  | 54 | 55 | 0.011504 | 0.125 | 0.08 | 261 | 0 | 0.364 | 1 | 1 | cs | TRUE
61 | LV_66-23_0_6_line_61 |  | 54 | 56 | 0.065701 | 0.125 | 0.08 | 261 | 0 | 0.364 | 1 | 1 | cs | TRUE
62 | LV_66-23_0_6_line_62 |  | 56 | 57 | 0.026653 | 0.125 | 0.08 | 261 | 0 | 0.364 | 1 | 1 | cs | TRUE
63 | LV_66-23_0_6_line_63 |  | 57 | 58 | 0.0092147 | 0.125 | 0.08 | 261 | 0 | 0.364 | 1 | 1 | cs | TRUE
64 | LV_66-23_0_6_line_64 |  | 60 | 79 | 0.01222 | 0.125 | 0.08 | 261 | 0 | 0.364 | 1 | 1 | cs | TRUE
65 | LV_66-23_0_6_line_65 |  | 61 | 64 | 0.023753 | 0.125 | 0.08 | 261 | 0 | 0.364 | 1 | 3 | cs | TRUE
66 | LV_66-23_0_6_line_66 |  | 63 | 73 | 0.023007 | 0.125 | 0.08 | 261 | 0 | 0.364 | 1 | 3 | cs | TRUE
67 | LV_66-23_0_6_line_67 |  | 64 | 80 | 0.0060874 | 0.125 | 0.08 | 261 | 0 | 0.364 | 1 | 3 | cs | TRUE
68 | LV_66-23_0_6_line_68 |  | 66 | 81 | 0.00497 | 0.125 | 0.08 | 261 | 0 | 0.364 | 1 | 1 | cs | TRUE
69 | LV_66-23_0_6_line_69 |  | 66 | 76 | 0.028798 | 0.125 | 0.08 | 261 | 0 | 0.364 | 1 | 3 | cs | TRUE
70 | LV_66-23_0_6_line_70 |  | 67 | 72 | 0.014971 | 0.125 | 0.08 | 261 | 0 | 0.364 | 1 | 3 | cs | TRUE
71 | LV_66-23_0_6_line_71 |  | 68 | 69 | 0.016731 | 0.125 | 0.08 | 261 | 0 | 0.364 | 1 | 1 | cs | TRUE
72 | LV_66-23_0_6_line_72 |  | 69 | 70 | 0.023343 | 0.125 | 0.08 | 261 | 0 | 0.364 | 1 | 3 | cs | TRUE
73 | LV_66-23_0_6_line_73 |  | 69 | 71 | 0.0075462 | 0.125 | 0.08 | 261 | 0 | 0.364 | 1 | 3 | cs | TRUE
74 | LV_66-23_0_6_line_74 |  | 70 | 72 | 0.015718 | 0.125 | 0.08 | 261 | 0 | 0.364 | 1 | 3 | cs | TRUE
75 | LV_66-23_0_6_line_75 |  | 71 | 80 | 0.035391 | 0.125 | 0.08 | 261 | 0 | 0.364 | 1 | 3 | cs | TRUE
76 | LV_66-23_0_6_line_76 |  | 73 | 77 | 0.049743 | 0.125 | 0.08 | 261 | 0 | 0.364 | 1 | 2 | cs | TRUE
77 | LV_66-23_0_6_line_77 |  | 73 | 74 | 0.061542 | 0.125 | 0.08 | 261 | 0 | 0.364 | 1 | 3 | cs | TRUE
78 | LV_66-23_0_6_line_78 |  | 74 | 75 | 0.0073897 | 0.125 | 0.08 | 261 | 0 | 0.364 | 1 | 1 | cs | TRUE
79 | LV_66-23_0_6_line_79 |  | 74 | 76 | 0.022771 | 0.125 | 0.08 | 261 | 0 | 0.364 | 1 | 3 | cs | TRUE
80 | LV_66-23_0_6_line_80 |  | 75 | 78 | 0.049516 | 0.125 | 0.08 | 261 | 0 | 0.364 | 1 | 1 | cs | TRUE
81 | LV_66-23_0_6_line_81 |  | 81 | 82 | 0.037462 | 0.125 | 0.08 | 261 | 0 | 0.364 | 1 | 1 | cs | TRUE

## trafo
| name | std_type | hv_bus | lv_bus | sn_mva | vn_hv_kv | vn_lv_kv | vk_percent | vkr_percent | pfe_kw | i0_percent | shift_degree | tap_side | tap_neutral | tap_min | tap_max | tap_step_percent | tap_step_degree | tap_pos | tap_phase_shifter | parallel | df | in_service
0 | LV_66-23_0_6_trafo_71 | 0.63 MVA 20/0.4 kV | 83 | 72 | 0.63 | 20 | 0.4 | 6 | 1.206 | 1.65 | 0.2619 | 150 | hv | 0 | -2 | 2 | 2.5 | 0 | 0 | FALSE | 1 | 1 | TRUE

## line_geodata
| x0 | y0 | x1 | y1 | x2 | y2 | x3 | y3 | x4 | y4 | x5 | y5 | x6 | y6 | x7 | y7 | x8 | y8 | x9 | y9 | x10 | y10 | x11 | y11 | x12 | y12 | x13 | y13 | x14 | y14 | x15 | y15 | x16 | y16 | x17 | y17 | x18 | y18 | x19 | y19 | x20 | y20 | x21 | y21
0 | 2684848.9795 | 1253380.6092 | 2684857.3727 | 1253383.9996
1 | 2684867.0719 | 1253390.8206 | 2684867.1883 | 1253387.9645 | 2684857.3727 | 1253383.9996
2 | 2684848.9795 | 1253380.6092 | 2684841.1317 | 1253377.4389 | 2684837.5488 | 1253376.8093 | 2684836.0215 | 1253372.8067 | 2684835.8065 | 1253368.3224 | 2684836.5144 | 1253364.741 | 2684837.9857 | 1253361.593 | 2684846.9412 | 1253348.0221 | 2684850.0879 | 1253342.2294 | 2684852.0755 | 1253337.2875 | 2684853.6347 | 1253331.6944 | 2684857.9613 | 1253308.3387 | 2684858.1175 | 1253305.3387 | 2684858.8232 | 1253301.9129 | 2684860.3465 | 1253298.8213 | 2684864.0276 | 1253295.2379 | 2684860.4202 | 1253289.4708 | 2684850.3284 | 1253297.5435 | 2684852.0131 | 1253302.1489 | 2684851.8751 | 1253307.0395 | 2684849.9315 | 1253311.5484 | 2684846.4559 | 1253315.0123
3 | 2684848.9795 | 1253380.6092 | 2684848.6852 | 1253381.6614 | 2684837.9505 | 1253410.385 | 2684833.9125 | 1253420.457 | 2684844.4949 | 1253434.9973
4 | 2684867.0719 | 1253390.8206 | 2684885.1568 | 1253396.8175 | 2684905.798 | 1253402.962
5 | 2684846.4559 | 1253315.0123 | 2684848.4228 | 1253323.6248 | 2684848.9573 | 1253329.5036 | 2684848.8791 | 1253334.9621 | 2684846.9302 | 1253341.4169 | 2684834.4771 | 1253359.986
6 | 2684844.4949 | 1253434.9973 | 2684806.5477 | 1253457.0921
7 | 2684659.8237 | 1253362.0448 | 2684664.9374 | 1253360.6391 | 2684668.1304 | 1253360.0398 | 2684671.3159 | 1253359.4404 | 2684674.3038 | 1253359.4609 | 2684677.3647 | 1253360.7167 | 2684680.1998 | 1253362.9812 | 2684682.9281 | 1253367.4346 | 2684688.0072 | 1253380.5839 | 2684690.1778 | 1253383.4059 | 2684695.8806 | 1253388.8249 | 2684701.9635 | 1253382.4403 | 2684707.0468 | 1253390.5414
8 | 2684707.0468 | 1253390.5414 | 2684703.5995 | 1253393.6166 | 2684701.1469 | 1253397.3177 | 2684699.3681 | 1253401.3953 | 2684698.983 | 1253407.2165 | 2684699.9961 | 1253414.9924 | 2684702.9958 | 1253425.2653 | 2684708.0163 | 1253435.6449 | 2684710.8546 | 1253440.8557
9 | 2684659.8237 | 1253362.0448 | 2684670.5816 | 1253382.8143 | 2684673.7258 | 1253396.1804 | 2684675.1056 | 1253406.2856 | 2684675.2615 | 1253416.4844 | 2684674.486 | 1253427.9709 | 2684673.7416 | 1253431.307
10 | 2684740.6626 | 1253495.5793 | 2684710.8546 | 1253440.8557
11 | 2684760.0256 | 1253548.7966 | 2684772.157 | 1253567.0869
12 | 2684755.7931 | 1253542.4201 | 2684760.0256 | 1253548.7966
13 | 2684760.0256 | 1253548.7966 | 2684703.3417 | 1253583.5678 | 2684711.5733 | 1253596.1115
14 | 2684740.6626 | 1253495.5793 | 2684736.0405 | 1253498.4932 | 2684737.3469 | 1253500.5357 | 2684733.1917 | 1253502.9892 | 2684735.7978 | 1253507.541 | 2684755.7931 | 1253542.4201
15 | 2684755.7931 | 1253542.4201 | 2684738.4784 | 1253553.0639
16 | 2684711.5733 | 1253596.1115 | 2684723.1584 | 1253613.7656
17 | 2684848.8041 | 1253655.5594 | 2684851.0101 | 1253658.5377 | 2684866.8532 | 1253676.5839
18 | 2684848.8041 | 1253655.5594 | 2684865.7448 | 1253644.6174
19 | 2684877.7007 | 1253690.0106 | 2684870.1504 | 1253680.3395 | 2684866.8532 | 1253676.5839
20 | 2684865.7448 | 1253644.6174 | 2684889.6958 | 1253629.1474 | 2684889.6958 | 1253629.1474
21 | 2684818.9622 | 1253636.5065 | 2684824.1226 | 1253632.8777 | 2684829.2756 | 1253629.2487 | 2684825.0187 | 1253623.5279 | 2684817.1644 | 1253615.0423
22 | 2684818.9622 | 1253636.5065 | 2684816.031 | 1253633.5846 | 2684813.1856 | 1253629.4185 | 2684810.5826 | 1253624.6554 | 2684807.9554 | 1253621.0595
23 | 2684818.9622 | 1253636.5065 | 2684823.6266 | 1253642.7447 | 2684825.6462 | 1253645.4477
24 | 2684817.1644 | 1253615.0423 | 2684803.1576 | 1253594.1037
25 | 2684817.1644 | 1253615.0423 | 2684822.3673 | 1253611.6142 | 2684822.0079 | 1253611.1161
26 | 2684807.9554 | 1253621.0595 | 2684778.6967 | 1253641.0433
27 | 2684849.1164 | 1253676.86 | 2684825.6462 | 1253645.4477
28 | 2684657.4304 | 1253475.0517 | 2684651.1592 | 1253460.8402
29 | 2684657.4304 | 1253475.0517 | 2684636.8612 | 1253488.4176
30 | 2684651.1592 | 1253460.8402 | 2684658.2665 | 1253459.3295 | 2684659.6848 | 1253459.3498 | 2684667.0356 | 1253440.2848 | 2684670.8797 | 1253441.6408
31 | 2684651.1592 | 1253460.8402 | 2684646.1823 | 1253455.3205 | 2684641.1661 | 1253452.0241 | 2684632.281 | 1253450.685 | 2684621.966 | 1253450.1373 | 2684615.0854 | 1253450.0389 | 2684609.1669 | 1253453.3792 | 2684607.6816 | 1253455.279
32 | 2684803.1576 | 1253594.1037 | 2684805.5486 | 1253592.5924 | 2684810.8332 | 1253588.7318 | 2684815.8752 | 1253585.7253
33 | 2684670.8797 | 1253441.6408 | 2684672.2204 | 1253438.124 | 2684673.7416 | 1253431.307
34 | 2684740.6626 | 1253495.5793 | 2684756.5446 | 1253521.1195
35 | 2684769.1006 | 1253478.8958 | 2684744.1343 | 1253493.4274 | 2684740.6626 | 1253495.5793
36 | 2684713.2479 | 1253503.5155 | 2684718.9683 | 1253511.381 | 2684733.1917 | 1253502.9892 | 2684737.3469 | 1253500.5357 | 2684736.0405 | 1253498.4932 | 2684740.6626 | 1253495.5793
37 | 2684738.4784 | 1253553.0639 | 2684720.8075 | 1253563.9267
38 | 2684667.2078 | 1253532.7128 | 2684673.5782 | 1253531.5363 | 2684675.2796 | 1253546.0605
39 | 2684675.2796 | 1253546.0605 | 2684675.542 | 1253548.2882 | 2684676.7125 | 1253552.9751 | 2684683.1536 | 1253564.5063
40 | 2684667.2078 | 1253532.7128 | 2684664.9505 | 1253539.1187 | 2684661.1435 | 1253542.0332 | 2684651.3676 | 1253547.6919
41 | 2684701.5193 | 1253602.823 | 2684702.8351 | 1253598.4051 | 2684686.7554 | 1253570.9545 | 2684683.1536 | 1253564.5063
42 | 2684860.0777 | 1253608.1627 | 2684838.8469 | 1253576.8905
43 | 2684860.0777 | 1253608.1627 | 2684879.9541 | 1253595.3386
44 | 2684838.8469 | 1253576.8905 | 2684835.8035 | 1253572.8439
45 | 2684879.9541 | 1253595.3386 | 2684895.9046 | 1253585.0474 | 2684900.5612 | 1253580.7776 | 2684901.4974 | 1253578.6338 | 2684902.3625 | 1253574.0872 | 2684903.5465 | 1253572.5586 | 2684904.4916 | 1253571.3712 | 2684918.7975 | 1253562.5029 | 2684922.5012 | 1253560.6067
46 | 2684713.2479 | 1253503.5155 | 2684702.1213 | 1253507.4817
47 | 2684902.2669 | 1253698.0798 | 2684899.2532 | 1253699.3376 | 2684897.3681 | 1253699.7775 | 2684895.1307 | 1253699.5231 | 2684893.7677 | 1253698.803 | 2684892.4539 | 1253697.8056 | 2684890.4998 | 1253696.7435 | 2684888.7281 | 1253696.1065 | 2684886.3578 | 1253695.65 | 2684883.7818 | 1253695.3239 | 2684881.684 | 1253694.282 | 2684879.9617 | 1253692.834 | 2684877.7007 | 1253690.0106
48 | 2684902.2669 | 1253698.0798 | 2684904.7013 | 1253697.0505
49 | 2684867.1645 | 1253699.1332 | 2684872.7344 | 1253694.3093 | 2684877.7007 | 1253690.0106
50 | 2684926.4155 | 1253687.8698 | 2684904.7013 | 1253697.0505
51 | 2684867.1645 | 1253699.1332 | 2684868.1984 | 1253701.2274 | 2684868.5014 | 1253704.3007 | 2684867.9809 | 1253707.4512 | 2684865.894 | 1253710.3791 | 2684863.3816 | 1253712.4669
52 | 2684863.3816 | 1253712.4669 | 2684851.1007 | 1253718.6406
53 | 2684867.1645 | 1253699.1332 | 2684859.268 | 1253690.4468 | 2684849.1164 | 1253676.86
54 | 2684819.3047 | 1253734.9048 | 2684828.4031 | 1253730.1571 | 2684845.0798 | 1253721.6673 | 2684851.1007 | 1253718.6406
55 | 2684791.4856 | 1253749.421 | 2684776.3298 | 1253724.5682
56 | 2684791.4856 | 1253749.421 | 2684819.3047 | 1253734.9048
57 | 2684771.285 | 1253716.2957 | 2684776.3298 | 1253724.5682
58 | 2684767.1659 | 1253538.1997 | 2684756.5446 | 1253521.1195
59 | 2684769.1006 | 1253478.8958 | 2684806.5477 | 1253457.0921
60 | 2684978.8657 | 1253496.5586 | 2684984.7037 | 1253486.7461 | 2684984.7289 | 1253486.6632
61 | 2684978.8657 | 1253496.5586 | 2684940.9579 | 1253523.1796 | 2684949.3356 | 1253540.6542
62 | 2684930.6208 | 1253556.2565 | 2684950.5557 | 1253543.1991 | 2684949.3356 | 1253540.6542
63 | 2684930.6208 | 1253556.2565 | 2684927.9879 | 1253557.7977 | 2684922.5012 | 1253560.6067
64 | 2684898.2253 | 1253637.8985 | 2684889.6958 | 1253629.1474
65 | 2684835.8035 | 1253572.8439 | 2684828.9066 | 1253577.0594 | 2684822.7974 | 1253581.5976 | 2684815.8752 | 1253585.7253
66 | 2684711.0129 | 1253622.7961 | 2684711.7535 | 1253619.0261 | 2684701.5193 | 1253602.823
67 | 2684835.8035 | 1253572.8439 | 2684832.4842 | 1253567.7411
68 | 2684771.285 | 1253716.2957 | 2684768.1124 | 1253718.1184 | 2684767.4344 | 1253716.9856
69 | 2684771.285 | 1253716.2957 | 2684756.2524 | 1253691.7332
70 | 2684775.0719 | 1253550.9135 | 2684767.1659 | 1253538.1997
71 | 2684808.7564 | 1253531.959 | 2684804.4131 | 1253525.9479 | 2684798.5862 | 1253518.6812
72 | 2684808.7564 | 1253531.959 | 2684789.3904 | 1253544.9926
73 | 2684808.7564 | 1253531.959 | 2684813.0157 | 1253538.1883
74 | 2684775.0719 | 1253550.9135 | 2684782.8436 | 1253546.7327 | 2684788.0167 | 1253545.9172 | 2684789.3904 | 1253544.9926
75 | 2684832.4842 | 1253567.7411 | 2684818.0469 | 1253545.5468 | 2684813.0157 | 1253538.1883
76 | 2684675.0871 | 1253605.4138 | 2684675.5579 | 1253611.0137 | 2684676.1293 | 1253613.268 | 2684677.7721 | 1253617.1166 | 2684679.6427 | 1253620.8573 | 2684682.1684 | 1253624.1737 | 2684683.1953 | 1253625.178 | 2684707.3554 | 1253623.1663 | 2684711.0129 | 1253622.7961
77 | 2684711.0129 | 1253622.7961 | 2684727.7264 | 1253651.29 | 2684732.442 | 1253659.2301 | 2684740.8984 | 1253672.5723 | 2684744.3656 | 1253672.3106
78 | 2684743.0016 | 1253675.8716 | 2684740.8984 | 1253672.5723 | 2684744.3656 | 1253672.3106
79 | 2684744.3656 | 1253672.3106 | 2684756.2524 | 1253691.7332
80 | 2684707.3224 | 1253658.6927 | 2684707.5534 | 1253665.7569 | 2684707.7044 | 1253667.8607 | 2684708.2241 | 1253670.0364 | 2684709.3274 | 1253672.0315 | 2684710.2507 | 1253673.4235 | 2684712.3741 | 1253674.7883 | 2684714.9003 | 1253675.9586 | 2684716.8932 | 1253677.4772 | 2684718.2628 | 1253678.264 | 2684739.0571 | 1253676.271 | 2684743.0016 | 1253675.8716
81 | 2684739.1376 | 1253711.7657 | 2684739.9288 | 1253718.6934 | 2684740.7358 | 1253720.8288 | 2684742.4016 | 1253722.009 | 2684744.1927 | 1253722.8686 | 2684746.0891 | 1253723.2183 | 2684747.9313 | 1253723.1446 | 2684757.4599 | 1253719.567 | 2684767.4344 | 1253716.9856

## bus_geodata
| x | y | coords
0 | 2684857.3727 | 1253383.9996
1 | 2684848.9795 | 1253380.6092
2 | 2684867.0719 | 1253390.8206
3 | 2684846.4559 | 1253315.0123
4 | 2684844.4949 | 1253434.9973
5 | 2684905.798 | 1253402.962
6 | 2684834.4771 | 1253359.986
7 | 2684707.0468 | 1253390.5414
8 | 2684659.8237 | 1253362.0448
9 | 2684710.8546 | 1253440.8557
10 | 2684760.0256 | 1253548.7966
11 | 2684772.157 | 1253567.0869
12 | 2684755.7931 | 1253542.4201
13 | 2684711.5733 | 1253596.1115
14 | 2684848.8041 | 1253655.5594
15 | 2684866.8532 | 1253676.5839
16 | 2684865.7448 | 1253644.6174
17 | 2684818.9622 | 1253636.5065
18 | 2684817.1644 | 1253615.0423
19 | 2684807.9554 | 1253621.0595
20 | 2684825.6462 | 1253645.4477
21 | 2684657.4304 | 1253475.0517
22 | 2684651.1592 | 1253460.8402
23 | 2684636.8612 | 1253488.4176
24 | 2684803.1576 | 1253594.1037
25 | 2684822.0079 | 1253611.1161
26 | 2684778.6967 | 1253641.0433
27 | 2684670.8797 | 1253441.6408
28 | 2684607.6816 | 1253455.279
29 | 2684740.6626 | 1253495.5793
30 | 2684738.4784 | 1253553.0639
31 | 2684673.7416 | 1253431.307
32 | 2684675.2796 | 1253546.0605
33 | 2684667.2078 | 1253532.7128
34 | 2684683.1536 | 1253564.5063
35 | 2684651.3676 | 1253547.6919
36 | 2684860.0777 | 1253608.1627
37 | 2684838.8469 | 1253576.8905
38 | 2684879.9541 | 1253595.3386
39 | 2684713.2479 | 1253503.5155
40 | 2684702.1213 | 1253507.4817
41 | 2684902.2669 | 1253698.0798
42 | 2684877.7007 | 1253690.0106
43 | 2684904.7013 | 1253697.0505
44 | 2684863.3816 | 1253712.4669
45 | 2684867.1645 | 1253699.1332
46 | 2684851.1007 | 1253718.6406
47 | 2684791.4856 | 1253749.421
48 | 2684776.3298 | 1253724.5682
49 | 2684819.3047 | 1253734.9048
50 | 2684849.1164 | 1253676.86
51 | 2684756.5446 | 1253521.1195
52 | 2684769.1006 | 1253478.8958
53 | 2684806.5477 | 1253457.0921
54 | 2684978.8657 | 1253496.5586
55 | 2684984.7289 | 1253486.6632
56 | 2684949.3356 | 1253540.6542
57 | 2684930.6208 | 1253556.2565
58 | 2684922.5012 | 1253560.6067
59 | 2684723.1584 | 1253613.7656
60 | 2684889.6958 | 1253629.1474
61 | 2684815.8752 | 1253585.7253
62 | 2684720.8075 | 1253563.9267
63 | 2684701.5193 | 1253602.823
64 | 2684835.8035 | 1253572.8439
65 | 2684926.4155 | 1253687.8698
66 | 2684771.285 | 1253716.2957
67 | 2684767.1659 | 1253538.1997
68 | 2684798.5862 | 1253518.6812
69 | 2684808.7564 | 1253531.959
70 | 2684789.3904 | 1253544.9926
71 | 2684813.0157 | 1253538.1883
72 | 2684775.0719 | 1253550.9135
73 | 2684711.0129 | 1253622.7961
74 | 2684744.3656 | 1253672.3106
75 | 2684743.0016 | 1253675.8716
76 | 2684756.2524 | 1253691.7332
77 | 2684675.0871 | 1253605.4138
78 | 2684707.3224 | 1253658.6927
79 | 2684898.2253 | 1253637.8985
80 | 2684832.4842 | 1253567.7411
81 | 2684767.4344 | 1253716.9856
82 | 2684739.1376 | 1253711.7657
83 | 2684808.7564 | 1253531.959

## line_std_types
| c_nf_per_km | r_ohm_per_km | x_ohm_per_km | max_i_ka | type | q_mm2 | alpha | voltage_rating
NAYY 4x50 SE | 210 | 0.642 | 0.083 | 0.142 | cs | 50 | 0.00403 | LV
NAYY 4x120 SE | 264 | 0.225 | 0.08 | 0.242 | cs | 120 | 0.00403 | LV
NAYY 4x150 SE | 261 | 0.208 | 0.08 | 0.27 | cs | 150 | 0.00403 | LV
NA2XS2Y 1x95 RM/25 12/20 kV | 216 | 0.313 | 0.132 | 0.252 | cs | 95 | 0.00403 | MV
NA2XS2Y 1x185 RM/25 12/20 kV | 273 | 0.161 | 0.117 | 0.362 | cs | 185 | 0.00403 | MV
NA2XS2Y 1x240 RM/25 12/20 kV | 304 | 0.122 | 0.112 | 0.421 | cs | 240 | 0.00403 | MV
NA2XS2Y 1x95 RM/25 6/10 kV | 315 | 0.313 | 0.123 | 0.249 | cs | 95 | 0.00403 | MV
NA2XS2Y 1x185 RM/25 6/10 kV | 406 | 0.161 | 0.11 | 0.358 | cs | 185 | 0.00403 | MV
NA2XS2Y 1x240 RM/25 6/10 kV | 456 | 0.122 | 0.105 | 0.416 | cs | 240 | 0.00403 | MV
NA2XS2Y 1x150 RM/25 12/20 kV | 250 | 0.206 | 0.116 | 0.319 | cs | 150 | 0.00403 | MV
NA2XS2Y 1x120 RM/25 12/20 kV | 230 | 0.253 | 0.119 | 0.283 | cs | 120 | 0.00403 | MV
NA2XS2Y 1x70 RM/25 12/20 kV | 190 | 0.443 | 0.132 | 0.22 | cs | 70 | 0.00403 | MV
NA2XS2Y 1x150 RM/25 6/10 kV | 360 | 0.206 | 0.11 | 0.315 | cs | 150 | 0.00403 | MV
NA2XS2Y 1x120 RM/25 6/10 kV | 340 | 0.253 | 0.113 | 0.28 | cs | 120 | 0.00403 | MV
NA2XS2Y 1x70 RM/25 6/10 kV | 280 | 0.443 | 0.123 | 0.217 | cs | 70 | 0.00403 | MV
N2XS(FL)2Y 1x120 RM/35 64/110 kV | 112 | 0.153 | 0.166 | 0.366 | cs | 120 | 0.00393 | HV
N2XS(FL)2Y 1x185 RM/35 64/110 kV | 125 | 0.099 | 0.156 | 0.457 | cs | 185 | 0.00393 | HV
N2XS(FL)2Y 1x240 RM/35 64/110 kV | 135 | 0.075 | 0.149 | 0.526 | cs | 240 | 0.00393 | HV
N2XS(FL)2Y 1x300 RM/35 64/110 kV | 144 | 0.06 | 0.144 | 0.588 | cs | 300 | 0.00393 | HV
15-AL1/3-ST1A 0.4 | 11 | 1.8769 | 0.35 | 0.105 | ol | 16 | 0.00403 | LV
24-AL1/4-ST1A 0.4 | 11.25 | 1.2012 | 0.335 | 0.14 | ol | 24 | 0.00403 | LV
48-AL1/8-ST1A 0.4 | 12.2 | 0.5939 | 0.3 | 0.21 | ol | 48 | 0.00403 | LV
94-AL1/15-ST1A 0.4 | 13.2 | 0.306 | 0.29 | 0.35 | ol | 94 | 0.00403 | LV
34-AL1/6-ST1A 10.0 | 9.7 | 0.8342 | 0.36 | 0.17 | ol | 34 | 0.00403 | MV
48-AL1/8-ST1A 10.0 | 10.1 | 0.5939 | 0.35 | 0.21 | ol | 48 | 0.00403 | MV
70-AL1/11-ST1A 10.0 | 10.4 | 0.4132 | 0.339 | 0.29 | ol | 70 | 0.00403 | MV
94-AL1/15-ST1A 10.0 | 10.75 | 0.306 | 0.33 | 0.35 | ol | 94 | 0.00403 | MV
122-AL1/20-ST1A 10.0 | 11.1 | 0.2376 | 0.323 | 0.41 | ol | 122 | 0.00403 | MV
149-AL1/24-ST1A 10.0 | 11.25 | 0.194 | 0.315 | 0.47 | ol | 149 | 0.00403 | MV
34-AL1/6-ST1A 20.0 | 9.15 | 0.8342 | 0.382 | 0.17 | ol | 34 | 0.00403 | MV
48-AL1/8-ST1A 20.0 | 9.5 | 0.5939 | 0.372 | 0.21 | ol | 48 | 0.00403 | MV
70-AL1/11-ST1A 20.0 | 9.7 | 0.4132 | 0.36 | 0.29 | ol | 70 | 0.00403 | MV
94-AL1/15-ST1A 20.0 | 10 | 0.306 | 0.35 | 0.35 | ol | 94 | 0.00403 | MV
122-AL1/20-ST1A 20.0 | 10.3 | 0.2376 | 0.344 | 0.41 | ol | 122 | 0.00403 | MV
149-AL1/24-ST1A 20.0 | 10.5 | 0.194 | 0.337 | 0.47 | ol | 149 | 0.00403 | MV
184-AL1/30-ST1A 20.0 | 10.75 | 0.1571 | 0.33 | 0.535 | ol | 184 | 0.00403 | MV
243-AL1/39-ST1A 20.0 | 11 | 0.1188 | 0.32 | 0.645 | ol | 243 | 0.00403 | MV
48-AL1/8-ST1A 110.0 | 8 | 0.5939 | 0.46 | 0.21 | ol | 48 | 0.00403 | HV
70-AL1/11-ST1A 110.0 | 8.4 | 0.4132 | 0.45 | 0.29 | ol | 70 | 0.00403 | HV
94-AL1/15-ST1A 110.0 | 8.65 | 0.306 | 0.44 | 0.35 | ol | 94 | 0.00403 | HV
122-AL1/20-ST1A 110.0 | 8.5 | 0.2376 | 0.43 | 0.41 | ol | 122 | 0.00403 | HV
149-AL1/24-ST1A 110.0 | 8.75 | 0.194 | 0.41 | 0.47 | ol | 149 | 0.00403 | HV
184-AL1/30-ST1A 110.0 | 8.8 | 0.1571 | 0.4 | 0.535 | ol | 184 | 0.00403 | HV
243-AL1/39-ST1A 110.0 | 9 | 0.1188 | 0.39 | 0.645 | ol | 243 | 0.00403 | HV
305-AL1/39-ST1A 110.0 | 9.2 | 0.0949 | 0.38 | 0.74 | ol | 305 | 0.00403 | HV
490-AL1/64-ST1A 110.0 | 9.75 | 0.059 | 0.37 | 0.96 | ol | 490 | 0.00403 | HV
679-AL1/86-ST1A 110.0 | 9.95 | 0.042 | 0.36 | 1.15 | ol | 679 | 0.00403 | HV
490-AL1/64-ST1A 220.0 | 10 | 0.059 | 0.285 | 0.96 | ol | 490 | 0.00403 | HV
679-AL1/86-ST1A 220.0 | 11.7 | 0.042 | 0.275 | 1.15 | ol | 679 | 0.00403 | HV
490-AL1/64-ST1A 380.0 | 11 | 0.059 | 0.253 | 0.96 | ol | 490 | 0.00403 | HV
679-AL1/86-ST1A 380.0 | 14.6 | 0.042 | 0.25 | 1.15 | ol | 679 | 0.00403 | HV

## trafo_std_types
| i0_percent | pfe_kw | vkr_percent | sn_mva | vn_lv_kv | vn_hv_kv | vk_percent | shift_degree | vector_group | tap_side | tap_neutral | tap_min | tap_max | tap_step_degree | tap_step_percent | tap_phase_shifter
160 MVA 380/110 kV | 0.06 | 60 | 0.25 | 160 | 110 | 380 | 12.2 | 0 | Yy0 | hv | 0 | -9 | 9 | 0 | 1.5 | FALSE
100 MVA 220/110 kV | 0.06 | 55 | 0.26 | 100 | 110 | 220 | 12 | 0 | Yy0 | hv | 0 | -9 | 9 | 0 | 1.5 | FALSE
63 MVA 110/20 kV | 0.04 | 22 | 0.32 | 63 | 20 | 110 | 18 | 150 | YNd5 | hv | 0 | -9 | 9 | 0 | 1.5 | FALSE
40 MVA 110/20 kV | 0.05 | 18 | 0.34 | 40 | 20 | 110 | 16.2 | 150 | YNd5 | hv | 0 | -9 | 9 | 0 | 1.5 | FALSE
25 MVA 110/20 kV | 0.07 | 14 | 0.41 | 25 | 20 | 110 | 12 | 150 | YNd5 | hv | 0 | -9 | 9 | 0 | 1.5 | FALSE
63 MVA 110/10 kV | 0.04 | 22 | 0.32 | 63 | 10 | 110 | 18 | 150 | YNd5 | hv | 0 | -9 | 9 | 0 | 1.5 | FALSE
40 MVA 110/10 kV | 0.05 | 18 | 0.34 | 40 | 10 | 110 | 16.2 | 150 | YNd5 | hv | 0 | -9 | 9 | 0 | 1.5 | FALSE
25 MVA 110/10 kV | 0.07 | 14 | 0.41 | 25 | 10 | 110 | 12 | 150 | YNd5 | hv | 0 | -9 | 9 | 0 | 1.5 | FALSE
0.25 MVA 20/0.4 kV | 0.32 | 0.8 | 1.44 | 0.25 | 0.4 | 20 | 6 | 150 | Yzn5 | hv | 0 | -2 | 2 | 0 | 2.5 | FALSE
0.4 MVA 20/0.4 kV | 0.3375 | 1.35 | 1.425 | 0.4 | 0.4 | 20 | 6 | 150 | Dyn5 | hv | 0 | -2 | 2 | 0 | 2.5 | FALSE
0.63 MVA 20/0.4 kV | 0.2619 | 1.65 | 1.206 | 0.63 | 0.4 | 20 | 6 | 150 | Dyn5 | hv | 0 | -2 | 2 | 0 | 2.5 | FALSE
0.25 MVA 10/0.4 kV | 0.24 | 0.6 | 1.2 | 0.25 | 0.4 | 10 | 4 | 150 | Dyn5 | hv | 0 | -2 | 2 | 0 | 2.5 | FALSE
0.4 MVA 10/0.4 kV | 0.2375 | 0.95 | 1.325 | 0.4 | 0.4 | 10 | 4 | 150 | Dyn5 | hv | 0 | -2 | 2 | 0 | 2.5 | FALSE
0.63 MVA 10/0.4 kV | 0.1873 | 1.18 | 1.0794 | 0.63 | 0.4 | 10 | 4 | 150 | Dyn5 | hv | 0 | -2 | 2 | 0 | 2.5 | FALSE

## trafo3w_std_types
| sn_hv_mva | sn_mv_mva | sn_lv_mva | vn_hv_kv | vn_mv_kv | vn_lv_kv | vk_hv_percent | vk_mv_percent | vk_lv_percent | vkr_hv_percent | vkr_mv_percent | vkr_lv_percent | pfe_kw | i0_percent | shift_mv_degree | shift_lv_degree | vector_group | tap_side | tap_neutral | tap_min | tap_max | tap_step_percent
63/25/38 MVA 110/20/10 kV | 63 | 25 | 38 | 110 | 20 | 10 | 10.4 | 10.4 | 10.4 | 0.28 | 0.32 | 0.35 | 35 | 0.89 | 0 | 0 | YN0yn0yn0 | hv | 0 | -10 | 10 | 1.2
63/25/38 MVA 110/10/10 kV | 63 | 25 | 38 | 110 | 10 | 10 | 10.4 | 10.4 | 10.4 | 0.28 | 0.32 | 0.35 | 35 | 0.89 | 0 | 0 | YN0yn0yn0 | hv | 0 | -10 | 10 | 1.2

## fuse_std_types
| fuse_type | i_rated_a | t_avg | t_min | t_total | x_avg | x_min | x_total
HV 100A | HV 100A | 100 | 0 | [10.0, 3.64, 0.854, 0.281, 0.1, 0.0531, 0.022, 0.01] | [10.0, 4.267, 1.21, 0.403, 0.1, 0.058, 0.022, 0.01] | 0 | [300.0, 350.0, 450.0, 550.0, 700.0, 850.0, 1200.0, 1752.0] | [600.0, 700.0, 900.0, 1150.0, 1665.0, 2000.0, 3000.0, 4313.0]
HV 10A | HV 10A | 10 | 0 | [10.0, 1675.0, 0.344, 0.156, 0.1, 0.0417, 0.0171, 0.01] | [10.0, 1.3, 0.3, 0.155, 0.1, 0.0555, 0.023, 0.01] | 0 | [30.0, 32.0, 35.0, 37.0, 39.0, 50.0, 70.0, 88.0] | [60.0, 70.0, 80.0, 87.0, 94.0, 110.0, 150.0, 216.0]
HV 125A | HV 125A | 125 | 0 | [10.0, 1.82, 0.344, 0.1, 0.0467, 0.0269, 0.01] | [10.0, 2.478, 0.426, 0.1, 0.0427, 0.0211, 0.01] | 0 | [375.0, 500.0, 700.0, 925.0, 1200.0, 1500.0, 2341.0] | [750.0, 1000.0, 1500.0, 2200.0, 3000.0, 4000.0, 5765.0]
HV 160A | HV 160A | 160 | 0 | [10.0, 4.15, 1.03, 0.198, 0.1, 0.051, 0.0172, 0.01] | [10.0, 2.3, 0.734, 0.274, 0.1, 0.046, 0.0177, 0.01] | 0 | [480.0, 550.0, 700.0, 1000.0, 1260.0, 1600.0, 2500.0, 3227.0] | [960.0, 1300.0, 1700.0, 2200.0, 2996.0, 4000.0, 6000.0, 7946.0]
HV 16A | HV 16A | 16 | 0 | [10.0, 0.352, 0.164, 0.1, 0.0649, 0.0342, 0.01] | [10.0, 2.34, 0.722, 0.181, 0.1, 0.055, 0.0296, 0.01] | 0 | [48.0, 60.0, 65.0, 71.0, 80.0, 100.0, 162.0] | [96.0, 110.0, 125.0, 150.0, 168.0, 200.0, 250.0, 398.0]
HV 200A | HV 200A | 200 | 0 | [10.0, 4.267, 1.21, 0.403, 0.1, 0.058, 0.022, 0.01] | [10.0, 3.73, 1.654, 0.328, 0.1, 0.0531, 0.019, 0.01] | 0 | [600.0, 700.0, 900.0, 1150.0, 1665.0, 2000.0, 3000.0, 4313.0] | [1200.0, 1500.0, 1800.0, 2700.0, 3960.0, 5000.0, 7500.0, 10620.0]
HV 20A | HV 20A | 20 | 0 | [10.0, 1.3, 0.3, 0.155, 0.1, 0.0555, 0.023, 0.01] | [10.0, 1.3, 0.161, 0.1, 0.0611, 0.0399, 0.0141, 0.01] | 0 | [60.0, 70.0, 80.0, 87.0, 94.0, 110.0, 150.0, 216.0] | [120.0, 150.0, 200.0, 223.0, 260.0, 300.0, 450.0, 532.0]
HV 25A | HV 25A | 25 | 0 | [10.0, 2.512, 0.833, 0.299, 0.1, 0.0372, 0.0223, 0.01] | [10.0, 3.125, 0.597, 0.198, 0.1, 0.0378, 0.022, 0.01] | 0 | [75.0, 82.0, 90.0, 100.0, 124.0, 170.0, 200.0, 289.0] | [150.0, 170.0, 210.0, 250.0, 294.0, 400.0, 500.0, 711.0]
HV 31.5A | HV 31.5A | 31.5 | 0 | [10.0, 2.34, 0.722, 0.181, 0.1, 0.055, 0.0296, 0.01] | [10.0, 2.84, 0.368, 0.164, 0.1, 0.0621, 0.0378, 0.0195, 0.01] | 0 | [95.0, 110.0, 125.0, 150.0, 165.0, 200.0, 250.0, 390.0] | [189.0, 220.0, 300.0, 350.0, 393.0, 450.0, 530.0, 700.0, 960.0]
HV 40A | HV 40A | 40 | 0 | [10.0, 1.3, 0.161, 0.1, 0.0611, 0.0399, 0.0141, 0.01] | [10.0, 2.05, 0.369, 0.198, 0.1, 0.051, 0.0298, 0.01] | 0 | [120.0, 150.0, 200.0, 223.0, 260.0, 300.0, 450.0, 532.0] | [240.0, 300.0, 400.0, 450.0, 530.0, 650.0, 800.0, 1311.0]
HV 50A | HV 50A | 50 | 0 | [10.0, 3.215, 0.597, 0.198, 0.1, 0.0378, 0.022, 0.01] | [10.0, 3.64, 0.854, 0.281, 0.1, 0.0531, 0.022, 0.01] | 0 | [150.0, 170.0, 210.0, 250.0, 294.0, 400.0, 500.0, 711.0] | [300.0, 350.0, 450.0, 550.0, 700.0, 850.0, 1200.0, 1752.0]
HV 6.3A | HV 6.3A | 6.3 | 0 | [10.0, 1.39, 0.344, 0.168, 0.1, 0.056, 0.0263, 0.01] | [10.0, 1.711, 0.516, 0.198, 0.1, 0.0634, 0.0303, 0.01] | 0 | [19.0, 19.5, 20.4, 20.8, 22.0, 25.0, 32.0, 48.0] | [38.0, 40.0, 43.0, 48.0, 53.0, 60.0, 75.0, 118.0]
HV 63A | HV 63A | 63 | 0 | [10.0, 2.84, 0.368, 0.164, 0.1, 0.0621, 0.0378, 0.0195, 0.01] | [10.0, 1.82, 0.344, 0.1, 0.0467, 0.0269, 0.01] | 0 | [189.0, 220.0, 300.0, 350.0, 393.0, 450.0, 530.0, 700.0, 961.0] | [378.0, 500.0, 700.0, 934.0, 1200.0, 1500.0, 2366.0]
HV 80A | HV 80A | 80 | 0 | [10.0, 2.05, 0.369, 0.198, 0.1, 0.051, 0.0298, 0.01] | [10.0, 4.15, 1.03, 0.198, 0.1, 0.051, 0.0172, 0.01] | 0 | [240.0, 300.0, 400.0, 450.0, 530.0, 650.0, 800.0, 1311.0] | [480.0, 550.0, 700.0, 1000.0, 1260.0, 1600.0, 2500.0, 3227.0]
Siemens NH-1-100 | Siemens NH-1-100 | 100 | [5400.0, 2000.0, 400.0, 20.0, 1.0, 0.2, 0.012, 0.004] | 0 | 0 | [150.0, 190.0, 250.0, 430.0, 900.0, 1250.0, 2700.0, 3600.0] | 0 | 0
Siemens NH-1-125 | Siemens NH-1-125 | 125 | [4800.0, 120.0, 7.0, 0.1, 0.004] | 0 | 0 | [180.0, 400.0, 740.0, 2000.0, 4250.0] | 0 | 0
Siemens NH-1-16 | Siemens NH-1-16 | 16 | [4000.0, 400.0, 2.0, 0.1, 0.04, 0.01] | 0 | 0 | [26.0, 35.0, 75.0, 150.0, 200.0, 300.0] | 0 | 0
Siemens NH-1-160 | Siemens NH-1-160 | 160 | [4800.0, 120.0, 7.0, 0.1, 0.004] | 0 | 0 | [210.0, 500.0, 900.0, 2300.0, 5000.0] | 0 | 0
Siemens NH-1-25 | Siemens NH-1-25 | 25 | [4000.0, 1000.0, 10.0, 0.2, 0.02, 0.01] | 0 | 0 | [40.0, 50.0, 100.0, 210.0, 400.0, 500.0] | 0 | 0
Siemens NH-1-50 | Siemens NH-1-50 | 50 | [4000.0, 40.0, 4.0, 1.0, 0.02, 0.01] | 0 | 0 | [86.0, 200.0, 300.0, 400.0, 1000.0, 1280.0] | 0 | 0
Siemens NH-1-63 | Siemens NH-1-63 | 63 | [4000.0, 100.0, 10.0, 2.0, 0.04, 0.01] | 0 | 0 | [100.0, 200.0, 300.0, 400.0, 1000.0, 1500.0] | 0 | 0
Siemens NH-1-80 | Siemens NH-1-80 | 80 | [4800.0, 120.0, 7.0, 0.1, 0.01] | 0 | 0 | [150.58, 250.0, 450.0, 1150.0, 2470.0] | 0 | 0
Siemens NH-2-1000 | Siemens NH-2-1000 | 1000 | [4800.0, 120.0, 7.0, 0.1, 0.004] | 0 | 0 | [1900.0, 3500.0, 8400.0, 24000.0, 52000.0] | 0 | 0
Siemens NH-2-200 | Siemens NH-2-200 | 200 | [4800.0, 120.0, 7.0, 0.1, 0.004] | 0 | 0 | [280.0, 650.0, 1200.0, 3000.0, 7000.0] | 0 | 0
Siemens NH-2-224 | Siemens NH-2-224 | 224 | [4800.0, 120.0, 7.0, 0.2, 0.04, 0.004] | 0 | 0 | [400.0, 750.0, 1453.0, 3025.0, 4315.0, 7600.0] | 0 | 0
Siemens NH-2-250 | Siemens NH-2-250 | 250 | [4800.0, 120.0, 7.0, 0.1, 0.004] | 0 | 0 | [450.0, 800.0, 1650.0, 4000.0, 8500.0] | 0 | 0
Siemens NH-2-315 | Siemens NH-2-315 | 315 | [4800.0, 120.0, 7.0, 0.1, 0.004] | 0 | 0 | [550.0, 920.0, 1900.0, 5000.0, 11000.0] | 0 | 0
Siemens NH-2-355 | Siemens NH-2-355 | 355 | [4800.0, 120.0, 6.0, 0.1, 0.004] | 0 | 0 | [650.0, 1116.27, 2350.0, 5840.0, 12790.0] | 0 | 0
Siemens NH-2-400 | Siemens NH-2-400 | 400 | [4800.0, 120.0, 7.0, 0.1, 0.004] | 0 | 0 | [720.0, 1350.0, 2800.0, 6500.0, 15000.0] | 0 | 0
Siemens NH-2-425 | Siemens NH-2-425 | 425 | [4800.0, 120.0, 7.0, 0.1, 0.004] | 0 | 0 | [850.0, 1500.0, 3050.0, 7500.0, 16500.0] | 0 | 0
Siemens NH-2-630 | Siemens NH-2-630 | 630 | [4800.0, 120.0, 7.0, 0.1, 0.004] | 0 | 0 | [1200.0, 2000.0, 4800.0, 12000.0, 26000.0] | 0 | 0

## dtypes
| element | column | dtype
0 | bus | name | object
1 | bus | vn_kv | float64
2 | bus | type | object
3 | bus | zone | object
4 | bus | in_service | bool
5 | load | name | object
6 | load | bus | uint32
7 | load | p_mw | float64
8 | load | q_mvar | float64
9 | load | const_z_percent | float64
10 | load | const_i_percent | float64
11 | load | sn_mva | float64
12 | load | scaling | float64
13 | load | in_service | bool
14 | load | type | object
15 | ext_grid | name | object
16 | ext_grid | bus | uint32
17 | ext_grid | vm_pu | float64
18 | ext_grid | va_degree | float64
19 | ext_grid | slack_weight | float64
20 | ext_grid | in_service | bool
21 | line | name | object
22 | line | std_type | object
23 | line | from_bus | uint32
24 | line | to_bus | uint32
25 | line | length_km | float64
26 | line | r_ohm_per_km | float64
27 | line | x_ohm_per_km | float64
28 | line | c_nf_per_km | float64
29 | line | g_us_per_km | float64
30 | line | max_i_ka | float64
31 | line | df | float64
32 | line | parallel | uint32
33 | line | type | object
34 | line | in_service | bool
35 | trafo | name | object
36 | trafo | std_type | object
37 | trafo | hv_bus | uint32
38 | trafo | lv_bus | uint32
39 | trafo | sn_mva | float64
40 | trafo | vn_hv_kv | float64
41 | trafo | vn_lv_kv | float64
42 | trafo | vk_percent | float64
43 | trafo | vkr_percent | float64
44 | trafo | pfe_kw | float64
45 | trafo | i0_percent | float64
46 | trafo | shift_degree | float64
47 | trafo | tap_side | object
48 | trafo | tap_neutral | int32
49 | trafo | tap_min | int32
50 | trafo | tap_max | int32
51 | trafo | tap_step_percent | float64
52 | trafo | tap_step_degree | float64
53 | trafo | tap_pos | int32
54 | trafo | tap_phase_shifter | bool
55 | trafo | parallel | uint32
56 | trafo | df | float64
57 | trafo | in_service | bool
58 | line_geodata | coords | object
59 | bus_geodata | x | float64
60 | bus_geodata | y | float64
61 | bus_geodata | coords | object

## parameters
| version | format_version | converged | OPF_converged | name | f_hz | sn_mva
0 | 2.14.6 | 2.14.0 | FALSE | FALSE |  | 50 | 1