## bus
| name | vn_kv | type | zone | in_service
0 | bus_LV_66-24_0_5_node_0 | 0.4 | n |  | TRUE
1 | bus_LV_66-24_0_5_node_2 | 0.4 | n |  | TRUE
2 | bus_LV_66-24_0_5_node_1 | 0.4 | n |  | TRUE
3 | bus_LV_66-24_0_5_node_3 | 0.4 | n |  | TRUE
4 | bus_LV_66-24_0_5_node_4 | 0.4 | n |  | TRUE
5 | bus_LV_66-24_0_5_node_7 | 0.4 | n |  | TRUE
6 | bus_LV_66-24_0_5_node_8 | 0.4 | n |  | TRUE
7 | bus_LV_66-24_0_5_node_9 | 0.4 | n |  | TRUE
8 | bus_LV_66-24_0_5_node_10 | 0.4 | n |  | TRUE
9 | bus_LV_66-24_0_5_node_56 | 0.4 | n |  | TRUE
10 | bus_LV_66-24_0_5_node_5 | 0.4 | n |  | TRUE
11 | bus_LV_66-24_0_5_node_54 | 0.4 | n |  | TRUE
12 | bus_LV_66-24_0_5_node_71 | 0.4 | n |  | TRUE
13 | bus_LV_66-24_0_5_node_11 | 0.4 | n |  | TRUE
14 | bus_LV_66-24_0_5_node_14 | 0.4 | n |  | TRUE
15 | bus_LV_66-24_0_5_node_16 | 0.4 | n |  | TRUE
16 | bus_LV_66-24_0_5_node_17 | 0.4 | n |  | TRUE
17 | bus_LV_66-24_0_5_node_26 | 0.4 | n |  | TRUE
18 | bus_LV_66-24_0_5_node_55 | 0.4 | n |  | TRUE
19 | bus_LV_66-24_0_5_node_70 | 0.4 | n |  | TRUE
20 | bus_LV_66-24_0_5_node_25 | 0.4 | n |  | TRUE
21 | bus_LV_66-24_0_5_node_27 | 0.4 | n |  | TRUE
22 | bus_LV_66-24_0_5_node_91 | 0.4 | n |  | TRUE
23 | bus_LV_66-24_0_5_node_100 | 0.4 | n |  | TRUE
24 | bus_LV_66-24_0_5_node_99 | 0.4 | n |  | TRUE
25 | bus_LV_66-24_0_5_node_97 | 0.4 | n |  | TRUE
26 | bus_LV_66-24_0_5_node_23 | 0.4 | n |  | TRUE
27 | bus_LV_66-24_0_5_node_21 | 0.4 | n |  | TRUE
28 | bus_LV_66-24_0_5_node_12 | 0.4 | n |  | TRUE
29 | bus_LV_66-24_0_5_node_18 | 0.4 | n |  | TRUE
30 | bus_LV_66-24_0_5_node_96 | 0.4 | n |  | TRUE
31 | bus_LV_66-24_0_5_node_15 | 0.4 | n |  | TRUE
32 | bus_LV_66-24_0_5_node_44 | 0.4 | n |  | TRUE
33 | bus_LV_66-24_0_5_node_41 | 0.4 | n |  | TRUE
34 | bus_LV_66-24_0_5_node_95 | 0.4 | n |  | TRUE
35 | bus_LV_66-24_0_5_node_48 | 0.4 | n |  | TRUE
36 | bus_LV_66-24_0_5_node_30 | 0.4 | n |  | TRUE
37 | bus_LV_66-24_0_5_node_19 | 0.4 | n |  | TRUE
38 | bus_LV_66-24_0_5_node_20 | 0.4 | n |  | TRUE
39 | bus_LV_66-24_0_5_node_22 | 0.4 | n |  | TRUE
40 | bus_LV_66-24_0_5_node_24 | 0.4 | n |  | TRUE
41 | bus_LV_66-24_0_5_node_57 | 0.4 | n |  | TRUE
42 | bus_LV_66-24_0_5_node_53 | 0.4 | n |  | TRUE
43 | bus_LV_66-24_0_5_node_58 | 0.4 | n |  | TRUE
44 | bus_LV_66-24_0_5_node_50 | 0.4 | n |  | TRUE
45 | bus_LV_66-24_0_5_node_89 | 0.4 | n |  | TRUE
46 | bus_LV_66-24_0_5_node_92 | 0.4 | n |  | TRUE
47 | bus_LV_66-24_0_5_node_28 | 0.4 | n |  | TRUE
48 | bus_LV_66-24_0_5_node_29 | 0.4 | n |  | TRUE
49 | bus_LV_66-24_0_5_node_33 | 0.4 | n |  | TRUE
50 | bus_LV_66-24_0_5_node_31 | 0.4 | n |  | TRUE
51 | bus_LV_66-24_0_5_node_34 | 0.4 | n |  | TRUE
52 | bus_LV_66-24_0_5_node_32 | 0.4 | n |  | TRUE
53 | bus_LV_66-24_0_5_node_40 | 0.4 | n |  | TRUE
54 | bus_LV_66-24_0_5_node_39 | 0.4 | n |  | TRUE
55 | bus_LV_66-24_0_5_node_37 | 0.4 | n |  | TRUE
56 | bus_LV_66-24_0_5_node_42 | 0.4 | n |  | TRUE
57 | bus_LV_66-24_0_5_node_45 | 0.4 | n |  | TRUE
58 | bus_LV_66-24_0_5_node_46 | 0.4 | n |  | TRUE
59 | bus_LV_66-24_0_5_node_35 | 0.4 | n |  | TRUE
60 | bus_LV_66-24_0_5_node_51 | 0.4 | n |  | TRUE
61 | bus_LV_66-24_0_5_node_38 | 0.4 | n |  | TRUE
62 | bus_LV_66-24_0_5_node_49 | 0.4 | n |  | TRUE
63 | bus_LV_66-24_0_5_node_36 | 0.4 | n |  | TRUE
64 | bus_LV_66-24_0_5_node_47 | 0.4 | n |  | TRUE
65 | bus_LV_66-24_0_5_node_52 | 0.4 | n |  | TRUE
66 | bus_LV_66-24_0_5_node_61 | 0.4 | n |  | TRUE
67 | bus_LV_66-24_0_5_node_59 | 0.4 | n |  | TRUE
68 | bus_LV_66-24_0_5_node_60 | 0.4 | n |  | TRUE
69 | bus_LV_66-24_0_5_node_62 | 0.4 | n |  | TRUE
70 | bus_LV_66-24_0_5_node_63 | 0.4 | n |  | TRUE
71 | bus_LV_66-24_0_5_node_77 | 0.4 | n |  | TRUE
72 | bus_LV_66-24_0_5_node_78 | 0.4 | n |  | TRUE
73 | bus_LV_66-24_0_5_node_64 | 0.4 | n |  | TRUE
74 | bus_LV_66-24_0_5_node_65 | 0.4 | n |  | TRUE
75 | bus_LV_66-24_0_5_node_66 | 0.4 | n |  | TRUE
76 | bus_LV_66-24_0_5_node_67 | 0.4 | n |  | TRUE
77 | bus_LV_66-24_0_5_node_73 | 0.4 | n |  | TRUE
78 | bus_LV_66-24_0_5_node_69 | 0.4 | n |  | TRUE
79 | bus_LV_66-24_0_5_node_68 | 0.4 | n |  | TRUE
80 | bus_LV_66-24_0_5_node_72 | 0.4 | n |  | TRUE
81 | bus_LV_66-24_0_5_node_74 | 0.4 | n |  | TRUE
82 | bus_LV_66-24_0_5_node_75 | 0.4 | n |  | TRUE
83 | bus_LV_66-24_0_5_node_79 | 0.4 | n |  | TRUE
84 | bus_LV_66-24_0_5_node_80 | 0.4 | n |  | TRUE
85 | bus_LV_66-24_0_5_node_90 | 0.4 | n |  | TRUE
86 | bus_LV_66-24_0_5_node_87 | 0.4 | n |  | TRUE
87 | bus_LV_66-24_0_5_node_88 | 0.4 | n |  | TRUE
88 | bus_LV_66-24_0_5_node_85 | 0.4 | n |  | TRUE
89 | bus_LV_66-24_0_5_node_81 | 0.4 | n |  | TRUE
90 | bus_LV_66-24_0_5_node_82 | 0.4 | n |  | TRUE
91 | bus_LV_66-24_0_5_node_83 | 0.4 | n |  | TRUE
92 | bus_LV_66-24_0_5_node_84 | 0.4 | n |  | TRUE
93 | bus_LV_66-24_0_5_node_98 | 0.4 | n |  | TRUE
94 | bus_LV_66-24_0_5_node_93 | 0.4 | n |  | TRUE
95 | bus_LV_66-24_0_5_node_94 | 0.4 | n |  | TRUE
96 | bus_MV_469_0_node_156 | 20 | n |  | TRUE

## load
| name | bus | p_mw | q_mvar | const_z_percent | const_i_percent | sn_mva | scaling | in_service | type
0 | LV_66-24_0_5_load_0 | 0 | 0.01416 | 0.0035487 | 0 | 0 |  | 1 | TRUE | wye
1 | LV_66-24_0_5_load_3 | 3 | 0.0052246 | 0.0013094 | 0 | 0 |  | 1 | TRUE | wye
2 | LV_66-24_0_5_load_9 | 7 | 0.006802 | 0.0017047 | 0 | 0 |  | 1 | TRUE | wye
3 | LV_66-24_0_5_load_56 | 9 | 0.0091189 | 0.0022854 | 0 | 0 |  | 1 | TRUE | wye
4 | LV_66-24_0_5_load_54 | 11 | 0.0032593 | 0.00081685 | 0 | 0 |  | 1 | TRUE | wye
5 | LV_66-24_0_5_load_71 | 12 | 0.006406 | 0.0016055 | 0 | 0 |  | 1 | TRUE | wye
6 | LV_66-24_0_5_load_11 | 13 | 0.011106 | 0.0027835 | 0 | 0 |  | 1 | TRUE | wye
7 | LV_66-24_0_5_load_14 | 14 | 0.0030389 | 0.00076162 | 0 | 0 |  | 1 | TRUE | wye
8 | LV_66-24_0_5_load_16 | 15 | 0.0054051 | 0.0013546 | 0 | 0 |  | 1 | TRUE | wye
9 | LV_66-24_0_5_load_55 | 18 | 0.0070273 | 0.0017612 | 0 | 0 |  | 1 | TRUE | wye
10 | LV_66-24_0_5_load_91 | 22 | 0.0055602 | 0.0013935 | 0 | 0 |  | 1 | TRUE | wye
11 | LV_66-24_0_5_load_100 | 23 | 0.005872 | 0.0014717 | 0 | 0 |  | 1 | TRUE | wye
12 | LV_66-24_0_5_load_99 | 24 | 0.0050773 | 0.0012725 | 0 | 0 |  | 1 | TRUE | wye
13 | LV_66-24_0_5_load_97 | 25 | 0.0043894 | 0.0011001 | 0 | 0 |  | 1 | TRUE | wye
14 | LV_66-24_0_5_load_23 | 26 | 0.0097767 | 0.0024503 | 0 | 0 |  | 1 | TRUE | wye
15 | LV_66-24_0_5_load_12 | 28 | 0.010991 | 0.0027546 | 0 | 0 |  | 1 | TRUE | wye
16 | LV_66-24_0_5_load_96 | 30 | 0.01957 | 0.0049048 | 0 | 0 |  | 1 | TRUE | wye
17 | LV_66-24_0_5_load_44 | 32 | 0.0077847 | 0.001951 | 0 | 0 |  | 1 | TRUE | wye
18 | LV_66-24_0_5_load_41 | 33 | 0.0051865 | 0.0012999 | 0 | 0 |  | 1 | TRUE | wye
19 | LV_66-24_0_5_load_95 | 34 | 0.0096494 | 0.0024184 | 0 | 0 |  | 1 | TRUE | wye
20 | LV_66-24_0_5_load_19 | 37 | 0.0098264 | 0.0024627 | 0 | 0 |  | 1 | TRUE | wye
21 | LV_66-24_0_5_load_22 | 39 | 0.009822 | 0.0024616 | 0 | 0 |  | 1 | TRUE | wye
22 | LV_66-24_0_5_load_57 | 41 | 0.01394 | 0.0034936 | 0 | 0 |  | 1 | TRUE | wye
23 | LV_66-24_0_5_load_53 | 42 | 0.0098088 | 0.0024583 | 0 | 0 |  | 1 | TRUE | wye
24 | LV_66-24_0_5_load_89 | 45 | 0.0025895 | 0.00064899 | 0 | 0 |  | 1 | TRUE | wye
25 | LV_66-24_0_5_load_28 | 47 | 0.005518 | 0.0013829 | 0 | 0 |  | 1 | TRUE | wye
26 | LV_66-24_0_5_load_34 | 51 | 0.012451 | 0.0031206 | 0 | 0 |  | 1 | TRUE | wye
27 | LV_66-24_0_5_load_40 | 53 | 0.013491 | 0.0033813 | 0 | 0 |  | 1 | TRUE | wye
28 | LV_66-24_0_5_load_37 | 55 | 0.009075 | 0.0022744 | 0 | 0 |  | 1 | TRUE | wye
29 | LV_66-24_0_5_load_45 | 57 | 0.0085872 | 0.0021522 | 0 | 0 |  | 1 | TRUE | wye
30 | LV_66-24_0_5_load_46 | 58 | 0.0079441 | 0.001991 | 0 | 0 |  | 1 | TRUE | wye
31 | LV_66-24_0_5_load_35 | 59 | 0.012004 | 0.0030084 | 0 | 0 |  | 1 | TRUE | wye
32 | LV_66-24_0_5_load_51 | 60 | 0.012262 | 0.0030732 | 0 | 0 |  | 1 | TRUE | wye
33 | LV_66-24_0_5_load_38 | 61 | 0.0065869 | 0.0016508 | 0 | 0 |  | 1 | TRUE | wye
34 | LV_66-24_0_5_load_36 | 63 | 0.0051035 | 0.0012791 | 0 | 0 |  | 1 | TRUE | wye
35 | LV_66-24_0_5_load_47 | 64 | 0.010636 | 0.0026656 | 0 | 0 |  | 1 | TRUE | wye
36 | LV_66-24_0_5_load_52 | 65 | 0.009933 | 0.0024894 | 0 | 0 |  | 1 | TRUE | wye
37 | LV_66-24_0_5_load_59 | 67 | 0.013156 | 0.0032971 | 0 | 0 |  | 1 | TRUE | wye
38 | LV_66-24_0_5_load_63 | 70 | 0.022315 | 0.0055926 | 0 | 0 |  | 1 | TRUE | wye
39 | LV_66-24_0_5_load_77 | 71 | 0.013535 | 0.0033923 | 0 | 0 |  | 1 | TRUE | wye
40 | LV_66-24_0_5_load_64 | 73 | 0.0087097 | 0.0021829 | 0 | 0 |  | 1 | TRUE | wye
41 | LV_66-24_0_5_load_66 | 75 | 0.0025788 | 0.00064632 | 0 | 0 |  | 1 | TRUE | wye
42 | LV_66-24_0_5_load_73 | 77 | 0.0065501 | 0.0016416 | 0 | 0 |  | 1 | TRUE | wye
43 | LV_66-24_0_5_load_68 | 79 | 0.00095442 | 0.0002392 | 0 | 0 |  | 1 | TRUE | wye
44 | LV_66-24_0_5_load_72 | 80 | 0.0017792 | 0.0004459 | 0 | 0 |  | 1 | TRUE | wye
45 | LV_66-24_0_5_load_74 | 81 | 0.0059085 | 0.0014808 | 0 | 0 |  | 1 | TRUE | wye
46 | LV_66-24_0_5_load_75 | 82 | 0.0063082 | 0.001581 | 0 | 0 |  | 1 | TRUE | wye
47 | LV_66-24_0_5_load_79 | 83 | 0.0026005 | 0.00065174 | 0 | 0 |  | 1 | TRUE | wye
48 | LV_66-24_0_5_load_80 | 84 | 0.015139 | 0.0037941 | 0 | 0 |  | 1 | TRUE | wye
49 | LV_66-24_0_5_load_90 | 85 | 0.0025986 | 0.00065126 | 0 | 0 |  | 1 | TRUE | wye
50 | LV_66-24_0_5_load_87 | 86 | 0.0041878 | 0.0010496 | 0 | 0 |  | 1 | TRUE | wye
51 | LV_66-24_0_5_load_88 | 87 | 0.0025901 | 0.00064915 | 0 | 0 |  | 1 | TRUE | wye
52 | LV_66-24_0_5_load_81 | 89 | 0.0044008 | 0.0011029 | 0 | 0 |  | 1 | TRUE | wye
53 | LV_66-24_0_5_load_82 | 90 | 0.0033366 | 0.00083624 | 0 | 0 |  | 1 | TRUE | wye
54 | LV_66-24_0_5_load_83 | 91 | 0.0020212 | 0.00050657 | 0 | 0 |  | 1 | TRUE | wye
55 | LV_66-24_0_5_load_84 | 92 | 0.0038411 | 0.00096267 | 0 | 0 |  | 1 | TRUE | wye
56 | LV_66-24_0_5_load_98 | 93 | 0.0086498 | 0.0021678 | 0 | 0 |  | 1 | TRUE | wye
57 | LV_66-24_0_5_load_94 | 95 | 0.0056426 | 0.0014142 | 0 | 0 |  | 1 | TRUE | wye

## ext_grid
| name | bus | vm_pu | va_degree | slack_weight | in_service
0 |  | 65 | 1 | 0 | 1 | TRUE

## line
| name | std_type | from_bus | to_bus | length_km | r_ohm_per_km | x_ohm_per_km | c_nf_per_km | g_us_per_km | max_i_ka | df | parallel | type | in_service
0 | LV_66-24_0_5_line_0 |  | 0 | 1 | 0.024027 | 0.125 | 0.08 | 261 | 0 | 0.364 | 1 | 1 | cs | TRUE
1 | LV_66-24_0_5_line_1 |  | 1 | 5 | 0.025342 | 0.125 | 0.08 | 261 | 0 | 0.364 | 1 | 5 | cs | TRUE
2 | LV_66-24_0_5_line_2 |  | 1 | 6 | 0.056322 | 0.125 | 0.08 | 261 | 0 | 0.364 | 1 | 4 | cs | TRUE
3 | LV_66-24_0_5_line_3 |  | 1 | 7 | 0.004544 | 0.125 | 0.08 | 261 | 0 | 0.364 | 1 | 1 | cs | TRUE
4 | LV_66-24_0_5_line_4 |  | 2 | 3 | 0.023345 | 0.125 | 0.08 | 261 | 0 | 0.364 | 1 | 5 | cs | TRUE
5 | LV_66-24_0_5_line_5 |  | 2 | 4 | 0.019743 | 0.125 | 0.08 | 261 | 0 | 0.364 | 1 | 5 | cs | TRUE
6 | LV_66-24_0_5_line_6 |  | 3 | 8 | 0.019454 | 0.125 | 0.08 | 261 | 0 | 0.364 | 1 | 5 | cs | TRUE
7 | LV_66-24_0_5_line_7 |  | 4 | 9 | 0.0077705 | 0.125 | 0.08 | 261 | 0 | 0.364 | 1 | 5 | cs | TRUE
8 | LV_66-24_0_5_line_8 |  | 4 | 10 | 0.024599 | 0.125 | 0.08 | 261 | 0 | 0.364 | 1 | 3 | cs | TRUE
9 | LV_66-24_0_5_line_9 |  | 4 | 11 | 0.031187 | 0.125 | 0.08 | 261 | 0 | 0.364 | 1 | 1 | cs | TRUE
10 | LV_66-24_0_5_line_10 |  | 5 | 13 | 0.021258 | 0.125 | 0.08 | 261 | 0 | 0.364 | 1 | 5 | cs | TRUE
11 | LV_66-24_0_5_line_11 |  | 6 | 14 | 0.032828 | 0.125 | 0.08 | 261 | 0 | 0.364 | 1 | 4 | cs | TRUE
12 | LV_66-24_0_5_line_12 |  | 8 | 15 | 0.0090088 | 0.125 | 0.08 | 261 | 0 | 0.364 | 1 | 1 | cs | TRUE
13 | LV_66-24_0_5_line_13 |  | 8 | 16 | 0.008923 | 0.125 | 0.08 | 261 | 0 | 0.364 | 1 | 5 | cs | TRUE
14 | LV_66-24_0_5_line_14 |  | 9 | 17 | 0.024894 | 0.125 | 0.08 | 261 | 0 | 0.364 | 1 | 5 | cs | TRUE
15 | LV_66-24_0_5_line_15 |  | 10 | 12 | 0.039838 | 0.125 | 0.08 | 261 | 0 | 0.364 | 1 | 1 | cs | TRUE
16 | LV_66-24_0_5_line_16 |  | 11 | 18 | 0.0030645 | 0.125 | 0.08 | 261 | 0 | 0.364 | 1 | 1 | cs | TRUE
17 | LV_66-24_0_5_line_17 |  | 12 | 19 | 0.011787 | 0.125 | 0.08 | 261 | 0 | 0.364 | 1 | 1 | cs | TRUE
18 | LV_66-24_0_5_line_18 |  | 13 | 16 | 0.019024 | 0.125 | 0.08 | 261 | 0 | 0.364 | 1 | 5 | cs | TRUE
19 | LV_66-24_0_5_line_19 |  | 14 | 30 | 0.023508 | 0.125 | 0.08 | 261 | 0 | 0.364 | 1 | 1 | cs | TRUE
20 | LV_66-24_0_5_line_20 |  | 16 | 29 | 0.027621 | 0.125 | 0.08 | 261 | 0 | 0.364 | 1 | 1 | cs | TRUE
21 | LV_66-24_0_5_line_21 |  | 17 | 23 | 0.033341 | 0.125 | 0.08 | 261 | 0 | 0.364 | 1 | 1 | cs | TRUE
22 | LV_66-24_0_5_line_22 |  | 17 | 20 | 0.035066 | 0.125 | 0.08 | 261 | 0 | 0.364 | 1 | 5 | cs | TRUE
23 | LV_66-24_0_5_line_23 |  | 19 | 80 | 0.014886 | 0.125 | 0.08 | 261 | 0 | 0.364 | 1 | 1 | cs | TRUE
24 | LV_66-24_0_5_line_24 |  | 19 | 78 | 0.032577 | 0.125 | 0.08 | 261 | 0 | 0.364 | 1 | 1 | cs | TRUE
25 | LV_66-24_0_5_line_25 |  | 20 | 21 | 0.015459 | 0.125 | 0.08 | 261 | 0 | 0.364 | 1 | 1 | cs | TRUE
26 | LV_66-24_0_5_line_26 |  | 20 | 22 | 0.025103 | 0.125 | 0.08 | 261 | 0 | 0.364 | 1 | 5 | cs | TRUE
27 | LV_66-24_0_5_line_27 |  | 21 | 24 | 0.011949 | 0.125 | 0.08 | 261 | 0 | 0.364 | 1 | 1 | cs | TRUE
28 | LV_66-24_0_5_line_28 |  | 21 | 25 | 0.046674 | 0.125 | 0.08 | 261 | 0 | 0.364 | 1 | 1 | cs | TRUE
29 | LV_66-24_0_5_line_29 |  | 22 | 45 | 0.038655 | 0.125 | 0.08 | 261 | 0 | 0.364 | 1 | 5 | cs | TRUE
30 | LV_66-24_0_5_line_30 |  | 25 | 46 | 0.036855 | 0.125 | 0.08 | 261 | 0 | 0.364 | 1 | 1 | cs | TRUE
31 | LV_66-24_0_5_line_31 |  | 26 | 27 | 0.010533 | 0.125 | 0.08 | 261 | 0 | 0.364 | 1 | 1 | cs | TRUE
32 | LV_66-24_0_5_line_32 |  | 27 | 38 | 0.009176 | 0.125 | 0.08 | 261 | 0 | 0.364 | 1 | 1 | cs | TRUE
33 | LV_66-24_0_5_line_33 |  | 28 | 29 | 0.018829 | 0.125 | 0.08 | 261 | 0 | 0.364 | 1 | 1 | cs | TRUE
34 | LV_66-24_0_5_line_34 |  | 30 | 34 | 0.0033755 | 0.125 | 0.08 | 261 | 0 | 0.364 | 1 | 1 | cs | TRUE
35 | LV_66-24_0_5_line_35 |  | 31 | 32 | 0.013966 | 0.125 | 0.08 | 261 | 0 | 0.364 | 1 | 1 | cs | TRUE
36 | LV_66-24_0_5_line_36 |  | 31 | 33 | 0.0094803 | 0.125 | 0.08 | 261 | 0 | 0.364 | 1 | 1 | cs | TRUE
37 | LV_66-24_0_5_line_37 |  | 32 | 35 | 0.019048 | 0.125 | 0.08 | 261 | 0 | 0.364 | 1 | 1 | cs | TRUE
38 | LV_66-24_0_5_line_38 |  | 33 | 36 | 0.028878 | 0.125 | 0.08 | 261 | 0 | 0.364 | 1 | 1 | cs | TRUE
39 | LV_66-24_0_5_line_39 |  | 35 | 58 | 0.01613 | 0.125 | 0.08 | 261 | 0 | 0.364 | 1 | 1 | cs | TRUE
40 | LV_66-24_0_5_line_40 |  | 36 | 48 | 0.038959 | 0.125 | 0.08 | 261 | 0 | 0.364 | 1 | 1 | cs | TRUE
41 | LV_66-24_0_5_line_41 |  | 37 | 38 | 0.016375 | 0.125 | 0.08 | 261 | 0 | 0.364 | 1 | 1 | cs | TRUE
42 | LV_66-24_0_5_line_42 |  | 38 | 39 | 0.042664 | 0.125 | 0.08 | 261 | 0 | 0.364 | 1 | 1 | cs | TRUE
43 | LV_66-24_0_5_line_43 |  | 39 | 40 | 0.020523 | 0.125 | 0.08 | 261 | 0 | 0.364 | 1 | 1 | cs | TRUE
44 | LV_66-24_0_5_line_44 |  | 40 | 41 | 0.035244 | 0.125 | 0.08 | 261 | 0 | 0.364 | 1 | 5 | cs | TRUE
45 | LV_66-24_0_5_line_45 |  | 40 | 42 | 0.015875 | 0.125 | 0.08 | 261 | 0 | 0.364 | 1 | 5 | cs | TRUE
46 | LV_66-24_0_5_line_46 |  | 41 | 43 | 0.0099352 | 0.125 | 0.08 | 261 | 0 | 0.364 | 1 | 5 | cs | TRUE
47 | LV_66-24_0_5_line_47 |  | 42 | 44 | 0.018973 | 0.125 | 0.08 | 261 | 0 | 0.364 | 1 | 5 | cs | TRUE
48 | LV_66-24_0_5_line_48 |  | 43 | 66 | 0.002802 | 0.125 | 0.08 | 261 | 0 | 0.364 | 1 | 5 | cs | TRUE
49 | LV_66-24_0_5_line_49 |  | 44 | 65 | 0.074184 | 0.125 | 0.08 | 261 | 0 | 0.364 | 1 | 5 | cs | TRUE
50 | LV_66-24_0_5_line_50 |  | 44 | 62 | 0.014404 | 0.125 | 0.08 | 261 | 0 | 0.364 | 1 | 1 | cs | TRUE
51 | LV_66-24_0_5_line_51 |  | 45 | 87 | 0.01228 | 0.125 | 0.08 | 261 | 0 | 0.364 | 1 | 5 | cs | TRUE
52 | LV_66-24_0_5_line_52 |  | 46 | 93 | 0.013988 | 0.125 | 0.08 | 261 | 0 | 0.364 | 1 | 1 | cs | TRUE
53 | LV_66-24_0_5_line_53 |  | 46 | 94 | 0.041929 | 0.125 | 0.08 | 261 | 0 | 0.364 | 1 | 1 | cs | TRUE
54 | LV_66-24_0_5_line_54 |  | 47 | 48 | 0.0093288 | 0.125 | 0.08 | 261 | 0 | 0.364 | 1 | 1 | cs | TRUE
55 | LV_66-24_0_5_line_55 |  | 48 | 49 | 0.027038 | 0.125 | 0.08 | 261 | 0 | 0.364 | 1 | 1 | cs | TRUE
56 | LV_66-24_0_5_line_56 |  | 49 | 55 | 0.041089 | 0.125 | 0.08 | 261 | 0 | 0.364 | 1 | 1 | cs | TRUE
57 | LV_66-24_0_5_line_57 |  | 49 | 50 | 0.0105 | 0.125 | 0.08 | 261 | 0 | 0.364 | 1 | 1 | cs | TRUE
58 | LV_66-24_0_5_line_58 |  | 50 | 51 | 0.03487 | 0.125 | 0.08 | 261 | 0 | 0.364 | 1 | 1 | cs | TRUE
59 | LV_66-24_0_5_line_59 |  | 51 | 59 | 0.031652 | 0.125 | 0.08 | 261 | 0 | 0.364 | 1 | 1 | cs | TRUE
60 | LV_66-24_0_5_line_60 |  | 52 | 53 | 0.011796 | 0.125 | 0.08 | 261 | 0 | 0.364 | 1 | 1 | cs | TRUE
61 | LV_66-24_0_5_line_61 |  | 52 | 54 | 0.012868 | 0.125 | 0.08 | 261 | 0 | 0.364 | 1 | 1 | cs | TRUE
62 | LV_66-24_0_5_line_62 |  | 53 | 60 | 0.038857 | 0.125 | 0.08 | 261 | 0 | 0.364 | 1 | 1 | cs | TRUE
63 | LV_66-24_0_5_line_63 |  | 54 | 61 | 0.017729 | 0.125 | 0.08 | 261 | 0 | 0.364 | 1 | 1 | cs | TRUE
64 | LV_66-24_0_5_line_64 |  | 55 | 62 | 0.0054173 | 0.125 | 0.08 | 261 | 0 | 0.364 | 1 | 1 | cs | TRUE
65 | LV_66-24_0_5_line_65 |  | 56 | 57 | 0.020294 | 0.125 | 0.08 | 261 | 0 | 0.364 | 1 | 1 | cs | TRUE
66 | LV_66-24_0_5_line_66 |  | 56 | 58 | 0.02178 | 0.125 | 0.08 | 261 | 0 | 0.364 | 1 | 1 | cs | TRUE
67 | LV_66-24_0_5_line_67 |  | 57 | 64 | 0.03604 | 0.125 | 0.08 | 261 | 0 | 0.364 | 1 | 1 | cs | TRUE
68 | LV_66-24_0_5_line_68 |  | 59 | 63 | 0.00047941 | 0.125 | 0.08 | 261 | 0 | 0.364 | 1 | 1 | cs | TRUE
69 | LV_66-24_0_5_line_69 |  | 60 | 62 | 0.023303 | 0.125 | 0.08 | 261 | 0 | 0.364 | 1 | 1 | cs | TRUE
70 | LV_66-24_0_5_line_70 |  | 66 | 67 | 0.020864 | 0.125 | 0.08 | 261 | 0 | 0.364 | 1 | 5 | cs | TRUE
71 | LV_66-24_0_5_line_71 |  | 67 | 68 | 0.025936 | 0.125 | 0.08 | 261 | 0 | 0.364 | 1 | 5 | cs | TRUE
72 | LV_66-24_0_5_line_72 |  | 68 | 69 | 0.042003 | 0.125 | 0.08 | 261 | 0 | 0.364 | 1 | 5 | cs | TRUE
73 | LV_66-24_0_5_line_73 |  | 69 | 70 | 0.025064 | 0.125 | 0.08 | 261 | 0 | 0.364 | 1 | 5 | cs | TRUE
74 | LV_66-24_0_5_line_74 |  | 70 | 71 | 0.036955 | 0.125 | 0.08 | 261 | 0 | 0.364 | 1 | 5 | cs | TRUE
75 | LV_66-24_0_5_line_75 |  | 71 | 72 | 0.029745 | 0.125 | 0.08 | 261 | 0 | 0.364 | 1 | 5 | cs | TRUE
76 | LV_66-24_0_5_line_76 |  | 72 | 83 | 0.045432 | 0.125 | 0.08 | 261 | 0 | 0.364 | 1 | 5 | cs | TRUE
77 | LV_66-24_0_5_line_77 |  | 72 | 84 | 0.043287 | 0.125 | 0.08 | 261 | 0 | 0.364 | 1 | 1 | cs | TRUE
78 | LV_66-24_0_5_line_78 |  | 73 | 74 | 0.022724 | 0.125 | 0.08 | 261 | 0 | 0.364 | 1 | 1 | cs | TRUE
79 | LV_66-24_0_5_line_79 |  | 73 | 75 | 0.0057761 | 0.125 | 0.08 | 261 | 0 | 0.364 | 1 | 1 | cs | TRUE
80 | LV_66-24_0_5_line_80 |  | 74 | 76 | 0.053468 | 0.125 | 0.08 | 261 | 0 | 0.364 | 1 | 1 | cs | TRUE
81 | LV_66-24_0_5_line_81 |  | 76 | 77 | 0.022938 | 0.125 | 0.08 | 261 | 0 | 0.364 | 1 | 1 | cs | TRUE
82 | LV_66-24_0_5_line_82 |  | 76 | 78 | 0.011501 | 0.125 | 0.08 | 261 | 0 | 0.364 | 1 | 1 | cs | TRUE
83 | LV_66-24_0_5_line_83 |  | 78 | 79 | 0.028885 | 0.125 | 0.08 | 261 | 0 | 0.364 | 1 | 1 | cs | TRUE
84 | LV_66-24_0_5_line_84 |  | 80 | 81 | 0.0051365 | 0.125 | 0.08 | 261 | 0 | 0.364 | 1 | 1 | cs | TRUE
85 | LV_66-24_0_5_line_85 |  | 81 | 82 | 0.0086569 | 0.125 | 0.08 | 261 | 0 | 0.364 | 1 | 1 | cs | TRUE
86 | LV_66-24_0_5_line_86 |  | 83 | 85 | 6.1426e-05 | 0.125 | 0.08 | 261 | 0 | 0.364 | 1 | 5 | cs | TRUE
87 | LV_66-24_0_5_line_87 |  | 84 | 86 | 0.010691 | 0.125 | 0.08 | 261 | 0 | 0.364 | 1 | 1 | cs | TRUE
88 | LV_66-24_0_5_line_88 |  | 85 | 87 | 0.03431 | 0.125 | 0.08 | 261 | 0 | 0.364 | 1 | 5 | cs | TRUE
89 | LV_66-24_0_5_line_89 |  | 86 | 88 | 0.026344 | 0.125 | 0.08 | 261 | 0 | 0.364 | 1 | 1 | cs | TRUE
90 | LV_66-24_0_5_line_90 |  | 88 | 91 | 0.04565 | 0.125 | 0.08 | 261 | 0 | 0.364 | 1 | 1 | cs | TRUE
91 | LV_66-24_0_5_line_91 |  | 89 | 90 | 0.029195 | 0.125 | 0.08 | 261 | 0 | 0.364 | 1 | 1 | cs | TRUE
92 | LV_66-24_0_5_line_92 |  | 89 | 91 | 0.019424 | 0.125 | 0.08 | 261 | 0 | 0.364 | 1 | 1 | cs | TRUE
93 | LV_66-24_0_5_line_93 |  | 90 | 92 | 0.025676 | 0.125 | 0.08 | 261 | 0 | 0.364 | 1 | 1 | cs | TRUE
94 | LV_66-24_0_5_line_94 |  | 94 | 95 | 0.032116 | 0.125 | 0.08 | 261 | 0 | 0.364 | 1 | 1 | cs | TRUE

## trafo
| name | std_type | hv_bus | lv_bus | sn_mva | vn_hv_kv | vn_lv_kv | vk_percent | vkr_percent | pfe_kw | i0_percent | shift_degree | tap_side | tap_neutral | tap_min | tap_max | tap_step_percent | tap_step_degree | tap_pos | tap_phase_shifter | parallel | df | in_service
0 | LV_66-24_0_5_trafo_52 | 0.63 MVA 20/0.4 kV | 96 | 65 | 0.63 | 20 | 0.4 | 6 | 1.206 | 1.65 | 0.2619 | 150 | hv | 0 | -2 | 2 | 2.5 | 0 | 0 | FALSE | 1 | 1 | TRUE

## line_geodata
| x0 | y0 | x1 | y1 | x2 | y2 | x3 | y3 | x4 | y4 | x5 | y5 | x6 | y6 | x7 | y7 | x8 | y8
0 | 2685374.8473 | 1253450.4166 | 2685379.0707 | 1253466.801 | 2685380.4719 | 1253473.7691
1 | 2685349.646 | 1253447.1177 | 2685374.8473 | 1253450.4166
2 | 2685374.8473 | 1253450.4166 | 2685367.0531 | 1253425.2408 | 2685361.77 | 1253405.4163 | 2685359.6391 | 1253396.2008
3 | 2685379.3664 | 1253451.0044 | 2685374.8473 | 1253450.4166
4 | 2685380.3041 | 1253505.804 | 2685357.7013 | 1253499.9648
5 | 2685380.3041 | 1253505.804 | 2685379.5016 | 1253510.1735 | 2685378.4595 | 1253514.9399 | 2685382.9142 | 1253516.3273 | 2685388.4054 | 1253518.0522
6 | 2685338.8653 | 1253495.0988 | 2685357.7013 | 1253499.9648
7 | 2685388.4054 | 1253518.0522 | 2685386.9052 | 1253522.1337 | 2685385.5643 | 1253525.2822
8 | 2685386.319 | 1253497.9069 | 2685385.7081 | 1253505.7262 | 2685384.3411 | 1253512.6118 | 2685382.9142 | 1253516.3273 | 2685388.4054 | 1253518.0522
9 | 2685388.4054 | 1253518.0522 | 2685389.6151 | 1253513.6997 | 2685390.5533 | 1253509.3433 | 2685398.1297 | 1253508.7965 | 2685410.1937 | 1253517.0506
10 | 2685349.646 | 1253447.1177 | 2685344.6649 | 1253467.7842
11 | 2685359.6391 | 1253396.2008 | 2685326.8174 | 1253396.8481
12 | 2685338.8653 | 1253495.0988 | 2685330.1114 | 1253492.9713
13 | 2685340.2074 | 1253486.2781 | 2685338.8653 | 1253495.0988
14 | 2685373.1398 | 1253546.843 | 2685378.1191 | 1253538.5418 | 2685385.1166 | 1253526.3333 | 2685385.5643 | 1253525.2822
15 | 2685386.319 | 1253497.9069 | 2685391.2921 | 1253496.8333 | 2685404.8824 | 1253491.0804 | 2685409.4605 | 1253488.0997 | 2685420.3687 | 1253478.5018
16 | 2685412.7229 | 1253518.7811 | 2685410.1937 | 1253517.0506
17 | 2685429.2176 | 1253470.7158 | 2685420.3687 | 1253478.5018
18 | 2685340.2074 | 1253486.2781 | 2685344.6649 | 1253467.7842
19 | 2685326.3249 | 1253419.6385 | 2685326.0873 | 1253396.8625 | 2685326.8174 | 1253396.8481
20 | 2685313.3349 | 1253479.5638 | 2685340.2074 | 1253486.2781
21 | 2685373.1398 | 1253546.843 | 2685394.9479 | 1253572.0625
22 | 2685352.6286 | 1253570.4987 | 2685353.3007 | 1253569.4187 | 2685358.6196 | 1253571.0521 | 2685360.2818 | 1253568.2851 | 2685372.1347 | 1253548.5186 | 2685373.1398 | 1253546.843
23 | 2685429.2176 | 1253470.7158 | 2685437.4438 | 1253483.1221
24 | 2685457.0829 | 1253454.1273 | 2685448.5058 | 1253457.5951 | 2685433.9105 | 1253466.5803 | 2685429.2176 | 1253470.7158
25 | 2685352.461 | 1253582.1273 | 2685347.8305 | 1253579.3252 | 2685352.6286 | 1253570.4987
26 | 2685352.6286 | 1253570.4987 | 2685328.5713 | 1253563.3297
27 | 2685362.7017 | 1253588.3352 | 2685352.461 | 1253582.1273
28 | 2685352.461 | 1253582.1273 | 2685340.151 | 1253604.3002 | 2685330.0953 | 1253623.0917
29 | 2685328.5713 | 1253563.3297 | 2685291.526 | 1253552.2903
30 | 2685318.6737 | 1253657.8426 | 2685321.1865 | 1253644.224 | 2685325.4482 | 1253631.7759 | 2685330.0953 | 1253623.0917
31 | 2685282.3043 | 1253512.6755 | 2685292.5189 | 1253515.2465
32 | 2685273.3796 | 1253510.4342 | 2685282.3043 | 1253512.6755
33 | 2685313.3349 | 1253479.5638 | 2685317.6272 | 1253461.2304
34 | 2685326.3601 | 1253423.0138 | 2685326.3249 | 1253419.6385
35 | 2685269.6199 | 1253355.4848 | 2685269.0922 | 1253343.924 | 2685268.705 | 1253341.5625
36 | 2685269.6199 | 1253355.4848 | 2685268.1206 | 1253355.3187 | 2685260.1503 | 1253355.4709
37 | 2685265.8659 | 1253322.7282 | 2685267.6008 | 1253334.829 | 2685268.705 | 1253341.5625
38 | 2685231.2779 | 1253356.0224 | 2685260.1503 | 1253355.4709
39 | 2685265.8659 | 1253322.7282 | 2685261.091 | 1253323.1264 | 2685249.7752 | 1253322.4035
40 | 2685231.2779 | 1253356.0224 | 2685231.2774 | 1253362.3494 | 2685230.6206 | 1253364.4638 | 2685226.0915 | 1253363.5202 | 2685220.9147 | 1253364.5798 | 2685215.7976 | 1253368.8317 | 2685213.765 | 1253373.7395 | 2685213.9988 | 1253378.9913 | 2685215.2909 | 1253382.0121
41 | 2685273.3796 | 1253510.4342 | 2685277.3599 | 1253494.5507
42 | 2685273.3796 | 1253510.4342 | 2685232.0049 | 1253500.0255
43 | 2685212.1023 | 1253495.0186 | 2685232.0049 | 1253500.0255
44 | 2685212.1023 | 1253495.0186 | 2685178.0873 | 1253485.7941
45 | 2685212.1023 | 1253495.0186 | 2685214.6183 | 1253484.836 | 2685215.914 | 1253479.6083
46 | 2685168.4985 | 1253483.1938 | 2685178.0873 | 1253485.7941
47 | 2685220.4747 | 1253461.1912 | 2685217.2299 | 1253474.2989 | 2685215.914 | 1253479.6083
48 | 2685168.4985 | 1253483.1938 | 2685168.5614 | 1253480.3925
49 | 2685281.9568 | 1253455.0823 | 2685277.9572 | 1253469.7692 | 2685274.7353 | 1253471.8467 | 2685220.4747 | 1253461.1912
50 | 2685223.9359 | 1253447.2081 | 2685220.4747 | 1253461.1912
51 | 2685279.7573 | 1253548.7832 | 2685291.526 | 1253552.2903
52 | 2685332.5011 | 1253660.2102 | 2685318.6737 | 1253657.8426
53 | 2685296.9086 | 1253672.7293 | 2685300.295 | 1253674.4127 | 2685303.8311 | 1253676.1761 | 2685313.6131 | 1253680.6981 | 2685313.9267 | 1253679.8798 | 2685318.6737 | 1253657.8426
54 | 2685215.2909 | 1253382.0121 | 2685208.3002 | 1253382.2229 | 2685208.2358 | 1253379.8889
55 | 2685227.7312 | 1253401.1056 | 2685221.9419 | 1253401.2112 | 2685220.7732 | 1253388.5626 | 2685218.298 | 1253385.4246 | 2685215.2909 | 1253382.0121
56 | 2685227.7312 | 1253401.1056 | 2685228.4813 | 1253417.1396 | 2685225.8108 | 1253439.6294 | 2685225.2368 | 1253441.9494
57 | 2685226.7649 | 1253390.6504 | 2685227.7312 | 1253401.1056
58 | 2685226.7649 | 1253390.6504 | 2685261.6273 | 1253391.3672
59 | 2685289.445 | 1253395.0331 | 2685277.2543 | 1253395.4583 | 2685277.3086 | 1253391.6896 | 2685261.6273 | 1253391.3672
60 | 2685185.3035 | 1253401.896 | 2685185.6219 | 1253413.6878
61 | 2685185.3035 | 1253401.896 | 2685184.5777 | 1253394.1241 | 2685179.5039 | 1253394.318
62 | 2685201.4869 | 1253440.9578 | 2685186.2437 | 1253436.7137 | 2685185.6219 | 1253413.6878
63 | 2685179.5039 | 1253394.318 | 2685179.1308 | 1253376.5927
64 | 2685223.9359 | 1253447.2081 | 2685225.2368 | 1253441.9494
65 | 2685228.0701 | 1253323.5739 | 2685227.1786 | 1253323.65 | 2685212.6157 | 1253323.0401 | 2685207.7918 | 1253323.0515
66 | 2685228.0701 | 1253323.5739 | 2685244.9118 | 1253322.0929 | 2685249.7752 | 1253322.4035
67 | 2685207.7918 | 1253323.0515 | 2685200.6773 | 1253323.0684 | 2685186.1793 | 1253324.7723 | 2685188.1195 | 1253337.8212 | 2685188.1815 | 1253338.955
68 | 2685289.445 | 1253395.0331 | 2685289.9242 | 1253395.0164
69 | 2685223.9359 | 1253447.2081 | 2685201.4869 | 1253440.9578
70 | 2685168.5614 | 1253480.3925 | 2685168.5622 | 1253480.337 | 2685161.2978 | 1253474.4058 | 2685150.6002 | 1253470.3783
71 | 2685126.2949 | 1253466.8637 | 2685129.2618 | 1253465.194 | 2685131.8392 | 1253464.3748 | 2685135.1042 | 1253464.5441 | 2685150.6002 | 1253470.3783
72 | 2685113.9385 | 1253507.0055 | 2685115.0276 | 1253504.2079 | 2685126.2949 | 1253466.8637
73 | 2685113.9385 | 1253507.0055 | 2685126.8603 | 1253506.7799 | 2685135.8889 | 1253508.0995 | 2685138.7981 | 1253508.8947
74 | 2685138.7981 | 1253508.8947 | 2685174.445 | 1253518.6378
75 | 2685203.1377 | 1253526.4802 | 2685174.445 | 1253518.6378
76 | 2685203.1377 | 1253526.4802 | 2685224.6869 | 1253532.3724 | 2685246.8173 | 1253538.9672
77 | 2685203.1377 | 1253526.4802 | 2685197.3197 | 1253549.0359 | 2685194.852 | 1253564.779 | 2685194.1953 | 1253568.783
78 | 2685439.1639 | 1253406.8775 | 2685432.5376 | 1253410.0732 | 2685420.1538 | 1253419.1725
79 | 2685415.4991 | 1253422.5926 | 2685420.1538 | 1253419.1725
80 | 2685439.1639 | 1253406.8775 | 2685458.3597 | 1253430.4945 | 2685466.5252 | 1253437.7622 | 2685467.7701 | 1253449.8004
81 | 2685467.7701 | 1253449.8004 | 2685480.1475 | 1253446.532 | 2685490.2559 | 1253445.7776
82 | 2685457.0829 | 1253454.1273 | 2685467.7701 | 1253449.8004
83 | 2685457.0829 | 1253454.1273 | 2685473.1254 | 1253474.5298 | 2685472.8496 | 1253477.4479
84 | 2685440.2823 | 1253487.4031 | 2685437.4438 | 1253483.1221
85 | 2685445.0663 | 1253494.618 | 2685440.2823 | 1253487.4031
86 | 2685246.8173 | 1253538.9672 | 2685246.8761 | 1253538.9847
87 | 2685194.1953 | 1253568.783 | 2685192.4651 | 1253579.3328
88 | 2685279.7573 | 1253548.7832 | 2685246.8761 | 1253538.9847
89 | 2685188.1715 | 1253605.3248 | 2685190.9312 | 1253588.6852 | 2685192.4651 | 1253579.3328
90 | 2685188.1715 | 1253605.3248 | 2685196.7876 | 1253604.8817 | 2685224.9763 | 1253606.6218 | 2685233.6912 | 1253607.693
91 | 2685252.9701 | 1253610.0628 | 2685281.9467 | 1253613.6246
92 | 2685252.9701 | 1253610.0628 | 2685233.6912 | 1253607.693
93 | 2685281.9467 | 1253613.6246 | 2685307.4304 | 1253616.7571
94 | 2685296.9086 | 1253672.7293 | 2685310.807 | 1253643.7761

## bus_geodata
| x | y | coords
0 | 2685380.4719 | 1253473.7691
1 | 2685374.8473 | 1253450.4166
2 | 2685380.3041 | 1253505.804
3 | 2685357.7013 | 1253499.9648
4 | 2685388.4054 | 1253518.0522
5 | 2685349.646 | 1253447.1177
6 | 2685359.6391 | 1253396.2008
7 | 2685379.3664 | 1253451.0044
8 | 2685338.8653 | 1253495.0988
9 | 2685385.5643 | 1253525.2822
10 | 2685386.319 | 1253497.9069
11 | 2685410.1937 | 1253517.0506
12 | 2685420.3687 | 1253478.5018
13 | 2685344.6649 | 1253467.7842
14 | 2685326.8174 | 1253396.8481
15 | 2685330.1114 | 1253492.9713
16 | 2685340.2074 | 1253486.2781
17 | 2685373.1398 | 1253546.843
18 | 2685412.7229 | 1253518.7811
19 | 2685429.2176 | 1253470.7158
20 | 2685352.6286 | 1253570.4987
21 | 2685352.461 | 1253582.1273
22 | 2685328.5713 | 1253563.3297
23 | 2685394.9479 | 1253572.0625
24 | 2685362.7017 | 1253588.3352
25 | 2685330.0953 | 1253623.0917
26 | 2685292.5189 | 1253515.2465
27 | 2685282.3043 | 1253512.6755
28 | 2685317.6272 | 1253461.2304
29 | 2685313.3349 | 1253479.5638
30 | 2685326.3249 | 1253419.6385
31 | 2685269.6199 | 1253355.4848
32 | 2685268.705 | 1253341.5625
33 | 2685260.1503 | 1253355.4709
34 | 2685326.3601 | 1253423.0138
35 | 2685265.8659 | 1253322.7282
36 | 2685231.2779 | 1253356.0224
37 | 2685277.3599 | 1253494.5507
38 | 2685273.3796 | 1253510.4342
39 | 2685232.0049 | 1253500.0255
40 | 2685212.1023 | 1253495.0186
41 | 2685178.0873 | 1253485.7941
42 | 2685215.914 | 1253479.6083
43 | 2685168.4985 | 1253483.1938
44 | 2685220.4747 | 1253461.1912
45 | 2685291.526 | 1253552.2903
46 | 2685318.6737 | 1253657.8426
47 | 2685208.2358 | 1253379.8889
48 | 2685215.2909 | 1253382.0121
49 | 2685227.7312 | 1253401.1056
50 | 2685226.7649 | 1253390.6504
51 | 2685261.6273 | 1253391.3672
52 | 2685185.3035 | 1253401.896
53 | 2685185.6219 | 1253413.6878
54 | 2685179.5039 | 1253394.318
55 | 2685225.2368 | 1253441.9494
56 | 2685228.0701 | 1253323.5739
57 | 2685207.7918 | 1253323.0515
58 | 2685249.7752 | 1253322.4035
59 | 2685289.445 | 1253395.0331
60 | 2685201.4869 | 1253440.9578
61 | 2685179.1308 | 1253376.5927
62 | 2685223.9359 | 1253447.2081
63 | 2685289.9242 | 1253395.0164
64 | 2685188.1815 | 1253338.955
65 | 2685281.9568 | 1253455.0823
66 | 2685168.5614 | 1253480.3925
67 | 2685150.6002 | 1253470.3783
68 | 2685126.2949 | 1253466.8637
69 | 2685113.9385 | 1253507.0055
70 | 2685138.7981 | 1253508.8947
71 | 2685174.445 | 1253518.6378
72 | 2685203.1377 | 1253526.4802
73 | 2685420.1538 | 1253419.1725
74 | 2685439.1639 | 1253406.8775
75 | 2685415.4991 | 1253422.5926
76 | 2685467.7701 | 1253449.8004
77 | 2685490.2559 | 1253445.7776
78 | 2685457.0829 | 1253454.1273
79 | 2685472.8496 | 1253477.4479
80 | 2685437.4438 | 1253483.1221
81 | 2685440.2823 | 1253487.4031
82 | 2685445.0663 | 1253494.618
83 | 2685246.8173 | 1253538.9672
84 | 2685194.1953 | 1253568.783
85 | 2685246.8761 | 1253538.9847
86 | 2685192.4651 | 1253579.3328
87 | 2685279.7573 | 1253548.7832
88 | 2685188.1715 | 1253605.3248
89 | 2685252.9701 | 1253610.0628
90 | 2685281.9467 | 1253613.6246
91 | 2685233.6912 | 1253607.693
92 | 2685307.4304 | 1253616.7571
93 | 2685332.5011 | 1253660.2102
94 | 2685296.9086 | 1253672.7293
95 | 2685310.807 | 1253643.7761
96 | 2685220.4747 | 1253461.1912

## line_std_types
| c_nf_per_km | r_ohm_per_km | x_ohm_per_km | max_i_ka | type | q_mm2 | alpha | voltage_rating
NAYY 4x50 SE | 210 | 0.642 | 0.083 | 0.142 | cs | 50 | 0.00403 | LV
NAYY 4x120 SE | 264 | 0.225 | 0.08 | 0.242 | cs | 120 | 0.00403 | LV
NAYY 4x150 SE | 261 | 0.208 | 0.08 | 0.27 | cs | 150 | 0.00403 | LV
NA2XS2Y 1x95 RM/25 12/20 kV | 216 | 0.313 | 0.132 | 0.252 | cs | 95 | 0.00403 | MV
NA2XS2Y 1x185 RM/25 12/20 kV | 273 | 0.161 | 0.117 | 0.362 | cs | 185 | 0.00403 | MV
NA2XS2Y 1x240 RM/25 12/20 kV | 304 | 0.122 | 0.112 | 0.421 | cs | 240 | 0.00403 | MV
NA2XS2Y 1x95 RM/25 6/10 kV | 315 | 0.313 | 0.123 | 0.249 | cs | 95 | 0.00403 | MV
NA2XS2Y 1x185 RM/25 6/10 kV | 406 | 0.161 | 0.11 | 0.358 | cs | 185 | 0.00403 | MV
NA2XS2Y 1x240 RM/25 6/10 kV | 456 | 0.122 | 0.105 | 0.416 | cs | 240 | 0.00403 | MV
NA2XS2Y 1x150 RM/25 12/20 kV | 250 | 0.206 | 0.116 | 0.319 | cs | 150 | 0.00403 | MV
NA2XS2Y 1x120 RM/25 12/20 kV | 230 | 0.253 | 0.119 | 0.283 | cs | 120 | 0.00403 | MV
NA2XS2Y 1x70 RM/25 12/20 kV | 190 | 0.443 | 0.132 | 0.22 | cs | 70 | 0.00403 | MV
NA2XS2Y 1x150 RM/25 6/10 kV | 360 | 0.206 | 0.11 | 0.315 | cs | 150 | 0.00403 | MV
NA2XS2Y 1x120 RM/25 6/10 kV | 340 | 0.253 | 0.113 | 0.28 | cs | 120 | 0.00403 | MV
NA2XS2Y 1x70 RM/25 6/10 kV | 280 | 0.443 | 0.123 | 0.217 | cs | 70 | 0.00403 | MV
N2XS(FL)2Y 1x120 RM/35 64/110 kV | 112 | 0.153 | 0.166 | 0.366 | cs | 120 | 0.00393 | HV
N2XS(FL)2Y 1x185 RM/35 64/110 kV | 125 | 0.099 | 0.156 | 0.457 | cs | 185 | 0.00393 | HV
N2XS(FL)2Y 1x240 RM/35 64/110 kV | 135 | 0.075 | 0.149 | 0.526 | cs | 240 | 0.00393 | HV
N2XS(FL)2Y 1x300 RM/35 64/110 kV | 144 | 0.06 | 0.144 | 0.588 | cs | 300 | 0.00393 | HV
15-AL1/3-ST1A 0.4 | 11 | 1.8769 | 0.35 | 0.105 | ol | 16 | 0.00403 | LV
24-AL1/4-ST1A 0.4 | 11.25 | 1.2012 | 0.335 | 0.14 | ol | 24 | 0.00403 | LV
48-AL1/8-ST1A 0.4 | 12.2 | 0.5939 | 0.3 | 0.21 | ol | 48 | 0.00403 | LV
94-AL1/15-ST1A 0.4 | 13.2 | 0.306 | 0.29 | 0.35 | ol | 94 | 0.00403 | LV
34-AL1/6-ST1A 10.0 | 9.7 | 0.8342 | 0.36 | 0.17 | ol | 34 | 0.00403 | MV
48-AL1/8-ST1A 10.0 | 10.1 | 0.5939 | 0.35 | 0.21 | ol | 48 | 0.00403 | MV
70-AL1/11-ST1A 10.0 | 10.4 | 0.4132 | 0.339 | 0.29 | ol | 70 | 0.00403 | MV
94-AL1/15-ST1A 10.0 | 10.75 | 0.306 | 0.33 | 0.35 | ol | 94 | 0.00403 | MV
122-AL1/20-ST1A 10.0 | 11.1 | 0.2376 | 0.323 | 0.41 | ol | 122 | 0.00403 | MV
149-AL1/24-ST1A 10.0 | 11.25 | 0.194 | 0.315 | 0.47 | ol | 149 | 0.00403 | MV
34-AL1/6-ST1A 20.0 | 9.15 | 0.8342 | 0.382 | 0.17 | ol | 34 | 0.00403 | MV
48-AL1/8-ST1A 20.0 | 9.5 | 0.5939 | 0.372 | 0.21 | ol | 48 | 0.00403 | MV
70-AL1/11-ST1A 20.0 | 9.7 | 0.4132 | 0.36 | 0.29 | ol | 70 | 0.00403 | MV
94-AL1/15-ST1A 20.0 | 10 | 0.306 | 0.35 | 0.35 | ol | 94 | 0.00403 | MV
122-AL1/20-ST1A 20.0 | 10.3 | 0.2376 | 0.344 | 0.41 | ol | 122 | 0.00403 | MV
149-AL1/24-ST1A 20.0 | 10.5 | 0.194 | 0.337 | 0.47 | ol | 149 | 0.00403 | MV
184-AL1/30-ST1A 20.0 | 10.75 | 0.1571 | 0.33 | 0.535 | ol | 184 | 0.00403 | MV
243-AL1/39-ST1A 20.0 | 11 | 0.1188 | 0.32 | 0.645 | ol | 243 | 0.00403 | MV
48-AL1/8-ST1A 110.0 | 8 | 0.5939 | 0.46 | 0.21 | ol | 48 | 0.00403 | HV
70-AL1/11-ST1A 110.0 | 8.4 | 0.4132 | 0.45 | 0.29 | ol | 70 | 0.00403 | HV
94-AL1/15-ST1A 110.0 | 8.65 | 0.306 | 0.44 | 0.35 | ol | 94 | 0.00403 | HV
122-AL1/20-ST1A 110.0 | 8.5 | 0.2376 | 0.43 | 0.41 | ol | 122 | 0.00403 | HV
149-AL1/24-ST1A 110.0 | 8.75 | 0.194 | 0.41 | 0.47 | ol | 149 | 0.00403 | HV
184-AL1/30-ST1A 110.0 | 8.8 | 0.1571 | 0.4 | 0.535 | ol | 184 | 0.00403 | HV
243-AL1/39-ST1A 110.0 | 9 | 0.1188 | 0.39 | 0.645 | ol | 243 | 0.00403 | HV
305-AL1/39-ST1A 110.0 | 9.2 | 0.0949 | 0.38 | 0.74 | ol | 305 | 0.00403 | HV
490-AL1/64-ST1A 110.0 | 9.75 | 0.059 | 0.37 | 0.96 | ol | 490 | 0.00403 | HV
679-AL1/86-ST1A 110.0 | 9.95 | 0.042 | 0.36 | 1.15 | ol | 679 | 0.00403 | HV
490-AL1/64-ST1A 220.0 | 10 | 0.059 | 0.285 | 0.96 | ol | 490 | 0.00403 | HV
679-AL1/86-ST1A 220.0 | 11.7 | 0.042 | 0.275 | 1.15 | ol | 679 | 0.00403 | HV
490-AL1/64-ST1A 380.0 | 11 | 0.059 | 0.253 | 0.96 | ol | 490 | 0.00403 | HV
679-AL1/86-ST1A 380.0 | 14.6 | 0.042 | 0.25 | 1.15 | ol | 679 | 0.00403 | HV

## trafo_std_types
| i0_percent | pfe_kw | vkr_percent | sn_mva | vn_lv_kv | vn_hv_kv | vk_percent | shift_degree | vector_group | tap_side | tap_neutral | tap_min | tap_max | tap_step_degree | tap_step_percent | tap_phase_shifter
160 MVA 380/110 kV | 0.06 | 60 | 0.25 | 160 | 110 | 380 | 12.2 | 0 | Yy0 | hv | 0 | -9 | 9 | 0 | 1.5 | FALSE
100 MVA 220/110 kV | 0.06 | 55 | 0.26 | 100 | 110 | 220 | 12 | 0 | Yy0 | hv | 0 | -9 | 9 | 0 | 1.5 | FALSE
63 MVA 110/20 kV | 0.04 | 22 | 0.32 | 63 | 20 | 110 | 18 | 150 | YNd5 | hv | 0 | -9 | 9 | 0 | 1.5 | FALSE
40 MVA 110/20 kV | 0.05 | 18 | 0.34 | 40 | 20 | 110 | 16.2 | 150 | YNd5 | hv | 0 | -9 | 9 | 0 | 1.5 | FALSE
25 MVA 110/20 kV | 0.07 | 14 | 0.41 | 25 | 20 | 110 | 12 | 150 | YNd5 | hv | 0 | -9 | 9 | 0 | 1.5 | FALSE
63 MVA 110/10 kV | 0.04 | 22 | 0.32 | 63 | 10 | 110 | 18 | 150 | YNd5 | hv | 0 | -9 | 9 | 0 | 1.5 | FALSE
40 MVA 110/10 kV | 0.05 | 18 | 0.34 | 40 | 10 | 110 | 16.2 | 150 | YNd5 | hv | 0 | -9 | 9 | 0 | 1.5 | FALSE
25 MVA 110/10 kV | 0.07 | 14 | 0.41 | 25 | 10 | 110 | 12 | 150 | YNd5 | hv | 0 | -9 | 9 | 0 | 1.5 | FALSE
0.25 MVA 20/0.4 kV | 0.32 | 0.8 | 1.44 | 0.25 | 0.4 | 20 | 6 | 150 | Yzn5 | hv | 0 | -2 | 2 | 0 | 2.5 | FALSE
0.4 MVA 20/0.4 kV | 0.3375 | 1.35 | 1.425 | 0.4 | 0.4 | 20 | 6 | 150 | Dyn5 | hv | 0 | -2 | 2 | 0 | 2.5 | FALSE
0.63 MVA 20/0.4 kV | 0.2619 | 1.65 | 1.206 | 0.63 | 0.4 | 20 | 6 | 150 | Dyn5 | hv | 0 | -2 | 2 | 0 | 2.5 | FALSE
0.25 MVA 10/0.4 kV | 0.24 | 0.6 | 1.2 | 0.25 | 0.4 | 10 | 4 | 150 | Dyn5 | hv | 0 | -2 | 2 | 0 | 2.5 | FALSE
0.4 MVA 10/0.4 kV | 0.2375 | 0.95 | 1.325 | 0.4 | 0.4 | 10 | 4 | 150 | Dyn5 | hv | 0 | -2 | 2 | 0 | 2.5 | FALSE
0.63 MVA 10/0.4 kV | 0.1873 | 1.18 | 1.0794 | 0.63 | 0.4 | 10 | 4 | 150 | Dyn5 | hv | 0 | -2 | 2 | 0 | 2.5 | FALSE

## trafo3w_std_types
| sn_hv_mva | sn_mv_mva | sn_lv_mva | vn_hv_kv | vn_mv_kv | vn_lv_kv | vk_hv_percent | vk_mv_percent | vk_lv_percent | vkr_hv_percent | vkr_mv_percent | vkr_lv_percent | pfe_kw | i0_percent | shift_mv_degree | shift_lv_degree | vector_group | tap_side | tap_neutral | tap_min | tap_max | tap_step_percent
63/25/38 MVA 110/20/10 kV | 63 | 25 | 38 | 110 | 20 | 10 | 10.4 | 10.4 | 10.4 | 0.28 | 0.32 | 0.35 | 35 | 0.89 | 0 | 0 | YN0yn0yn0 | hv | 0 | -10 | 10 | 1.2
63/25/38 MVA 110/10/10 kV | 63 | 25 | 38 | 110 | 10 | 10 | 10.4 | 10.4 | 10.4 | 0.28 | 0.32 | 0.35 | 35 | 0.89 | 0 | 0 | YN0yn0yn0 | hv | 0 | -10 | 10 | 1.2

## fuse_std_types
| fuse_type | i_rated_a | t_avg | t_min | t_total | x_avg | x_min | x_total
HV 100A | HV 100A | 100 | 0 | [10.0, 3.64, 0.854, 0.281, 0.1, 0.0531, 0.022, 0.01] | [10.0, 4.267, 1.21, 0.403, 0.1, 0.058, 0.022, 0.01] | 0 | [300.0, 350.0, 450.0, 550.0, 700.0, 850.0, 1200.0, 1752.0] | [600.0, 700.0, 900.0, 1150.0, 1665.0, 2000.0, 3000.0, 4313.0]
HV 10A | HV 10A | 10 | 0 | [10.0, 1675.0, 0.344, 0.156, 0.1, 0.0417, 0.0171, 0.01] | [10.0, 1.3, 0.3, 0.155, 0.1, 0.0555, 0.023, 0.01] | 0 | [30.0, 32.0, 35.0, 37.0, 39.0, 50.0, 70.0, 88.0] | [60.0, 70.0, 80.0, 87.0, 94.0, 110.0, 150.0, 216.0]
HV 125A | HV 125A | 125 | 0 | [10.0, 1.82, 0.344, 0.1, 0.0467, 0.0269, 0.01] | [10.0, 2.478, 0.426, 0.1, 0.0427, 0.0211, 0.01] | 0 | [375.0, 500.0, 700.0, 925.0, 1200.0, 1500.0, 2341.0] | [750.0, 1000.0, 1500.0, 2200.0, 3000.0, 4000.0, 5765.0]
HV 160A | HV 160A | 160 | 0 | [10.0, 4.15, 1.03, 0.198, 0.1, 0.051, 0.0172, 0.01] | [10.0, 2.3, 0.734, 0.274, 0.1, 0.046, 0.0177, 0.01] | 0 | [480.0, 550.0, 700.0, 1000.0, 1260.0, 1600.0, 2500.0, 3227.0] | [960.0, 1300.0, 1700.0, 2200.0, 2996.0, 4000.0, 6000.0, 7946.0]
HV 16A | HV 16A | 16 | 0 | [10.0, 0.352, 0.164, 0.1, 0.0649, 0.0342, 0.01] | [10.0, 2.34, 0.722, 0.181, 0.1, 0.055, 0.0296, 0.01] | 0 | [48.0, 60.0, 65.0, 71.0, 80.0, 100.0, 162.0] | [96.0, 110.0, 125.0, 150.0, 168.0, 200.0, 250.0, 398.0]
HV 200A | HV 200A | 200 | 0 | [10.0, 4.267, 1.21, 0.403, 0.1, 0.058, 0.022, 0.01] | [10.0, 3.73, 1.654, 0.328, 0.1, 0.0531, 0.019, 0.01] | 0 | [600.0, 700.0, 900.0, 1150.0, 1665.0, 2000.0, 3000.0, 4313.0] | [1200.0, 1500.0, 1800.0, 2700.0, 3960.0, 5000.0, 7500.0, 10620.0]
HV 20A | HV 20A | 20 | 0 | [10.0, 1.3, 0.3, 0.155, 0.1, 0.0555, 0.023, 0.01] | [10.0, 1.3, 0.161, 0.1, 0.0611, 0.0399, 0.0141, 0.01] | 0 | [60.0, 70.0, 80.0, 87.0, 94.0, 110.0, 150.0, 216.0] | [120.0, 150.0, 200.0, 223.0, 260.0, 300.0, 450.0, 532.0]
HV 25A | HV 25A | 25 | 0 | [10.0, 2.512, 0.833, 0.299, 0.1, 0.0372, 0.0223, 0.01] | [10.0, 3.125, 0.597, 0.198, 0.1, 0.0378, 0.022, 0.01] | 0 | [75.0, 82.0, 90.0, 100.0, 124.0, 170.0, 200.0, 289.0] | [150.0, 170.0, 210.0, 250.0, 294.0, 400.0, 500.0, 711.0]
HV 31.5A | HV 31.5A | 31.5 | 0 | [10.0, 2.34, 0.722, 0.181, 0.1, 0.055, 0.0296, 0.01] | [10.0, 2.84, 0.368, 0.164, 0.1, 0.0621, 0.0378, 0.0195, 0.01] | 0 | [95.0, 110.0, 125.0, 150.0, 165.0, 200.0, 250.0, 390.0] | [189.0, 220.0, 300.0, 350.0, 393.0, 450.0, 530.0, 700.0, 960.0]
HV 40A | HV 40A | 40 | 0 | [10.0, 1.3, 0.161, 0.1, 0.0611, 0.0399, 0.0141, 0.01] | [10.0, 2.05, 0.369, 0.198, 0.1, 0.051, 0.0298, 0.01] | 0 | [120.0, 150.0, 200.0, 223.0, 260.0, 300.0, 450.0, 532.0] | [240.0, 300.0, 400.0, 450.0, 530.0, 650.0, 800.0, 1311.0]
HV 50A | HV 50A | 50 | 0 | [10.0, 3.215, 0.597, 0.198, 0.1, 0.0378, 0.022, 0.01] | [10.0, 3.64, 0.854, 0.281, 0.1, 0.0531, 0.022, 0.01] | 0 | [150.0, 170.0, 210.0, 250.0, 294.0, 400.0, 500.0, 711.0] | [300.0, 350.0, 450.0, 550.0, 700.0, 850.0, 1200.0, 1752.0]
HV 6.3A | HV 6.3A | 6.3 | 0 | [10.0, 1.39, 0.344, 0.168, 0.1, 0.056, 0.0263, 0.01] | [10.0, 1.711, 0.516, 0.198, 0.1, 0.0634, 0.0303, 0.01] | 0 | [19.0, 19.5, 20.4, 20.8, 22.0, 25.0, 32.0, 48.0] | [38.0, 40.0, 43.0, 48.0, 53.0, 60.0, 75.0, 118.0]
HV 63A | HV 63A | 63 | 0 | [10.0, 2.84, 0.368, 0.164, 0.1, 0.0621, 0.0378, 0.0195, 0.01] | [10.0, 1.82, 0.344, 0.1, 0.0467, 0.0269, 0.01] | 0 | [189.0, 220.0, 300.0, 350.0, 393.0, 450.0, 530.0, 700.0, 961.0] | [378.0, 500.0, 700.0, 934.0, 1200.0, 1500.0, 2366.0]
HV 80A | HV 80A | 80 | 0 | [10.0, 2.05, 0.369, 0.198, 0.1, 0.051, 0.0298, 0.01] | [10.0, 4.15, 1.03, 0.198, 0.1, 0.051, 0.0172, 0.01] | 0 | [240.0, 300.0, 400.0, 450.0, 530.0, 650.0, 800.0, 1311.0] | [480.0, 550.0, 700.0, 1000.0, 1260.0, 1600.0, 2500.0, 3227.0]
Siemens NH-1-100 | Siemens NH-1-100 | 100 | [5400.0, 2000.0, 400.0, 20.0, 1.0, 0.2, 0.012, 0.004] | 0 | 0 | [150.0, 190.0, 250.0, 430.0, 900.0, 1250.0, 2700.0, 3600.0] | 0 | 0
Siemens NH-1-125 | Siemens NH-1-125 | 125 | [4800.0, 120.0, 7.0, 0.1, 0.004] | 0 | 0 | [180.0, 400.0, 740.0, 2000.0, 4250.0] | 0 | 0
Siemens NH-1-16 | Siemens NH-1-16 | 16 | [4000.0, 400.0, 2.0, 0.1, 0.04, 0.01] | 0 | 0 | [26.0, 35.0, 75.0, 150.0, 200.0, 300.0] | 0 | 0
Siemens NH-1-160 | Siemens NH-1-160 | 160 | [4800.0, 120.0, 7.0, 0.1, 0.004] | 0 | 0 | [210.0, 500.0, 900.0, 2300.0, 5000.0] | 0 | 0
Siemens NH-1-25 | Siemens NH-1-25 | 25 | [4000.0, 1000.0, 10.0, 0.2, 0.02, 0.01] | 0 | 0 | [40.0, 50.0, 100.0, 210.0, 400.0, 500.0] | 0 | 0
Siemens NH-1-50 | Siemens NH-1-50 | 50 | [4000.0, 40.0, 4.0, 1.0, 0.02, 0.01] | 0 | 0 | [86.0, 200.0, 300.0, 400.0, 1000.0, 1280.0] | 0 | 0
Siemens NH-1-63 | Siemens NH-1-63 | 63 | [4000.0, 100.0, 10.0, 2.0, 0.04, 0.01] | 0 | 0 | [100.0, 200.0, 300.0, 400.0, 1000.0, 1500.0] | 0 | 0
Siemens NH-1-80 | Siemens NH-1-80 | 80 | [4800.0, 120.0, 7.0, 0.1, 0.01] | 0 | 0 | [150.58, 250.0, 450.0, 1150.0, 2470.0] | 0 | 0
Siemens NH-2-1000 | Siemens NH-2-1000 | 1000 | [4800.0, 120.0, 7.0, 0.1, 0.004] | 0 | 0 | [1900.0, 3500.0, 8400.0, 24000.0, 52000.0] | 0 | 0
Siemens NH-2-200 | Siemens NH-2-200 | 200 | [4800.0, 120.0, 7.0, 0.1, 0.004] | 0 | 0 | [280.0, 650.0, 1200.0, 3000.0, 7000.0] | 0 | 0
Siemens NH-2-224 | Siemens NH-2-224 | 224 | [4800.0, 120.0, 7.0, 0.2, 0.04, 0.004] | 0 | 0 | [400.0, 750.0, 1453.0, 3025.0, 4315.0, 7600.0] | 0 | 0
Siemens NH-2-250 | Siemens NH-2-250 | 250 | [4800.0, 120.0, 7.0, 0.1, 0.004] | 0 | 0 | [450.0, 800.0, 1650.0, 4000.0, 8500.0] | 0 | 0
Siemens NH-2-315 | Siemens NH-2-315 | 315 | [4800.0, 120.0, 7.0, 0.1, 0.004] | 0 | 0 | [550.0, 920.0, 1900.0, 5000.0, 11000.0] | 0 | 0
Siemens NH-2-355 | Siemens NH-2-355 | 355 | [4800.0, 120.0, 6.0, 0.1, 0.004] | 0 | 0 | [650.0, 1116.27, 2350.0, 5840.0, 12790.0] | 0 | 0
Siemens NH-2-400 | Siemens NH-2-400 | 400 | [4800.0, 120.0, 7.0, 0.1, 0.004] | 0 | 0 | [720.0, 1350.0, 2800.0, 6500.0, 15000.0] | 0 | 0
Siemens NH-2-425 | Siemens NH-2-425 | 425 | [4800.0, 120.0, 7.0, 0.1, 0.004] | 0 | 0 | [850.0, 1500.0, 3050.0, 7500.0, 16500.0] | 0 | 0
Siemens NH-2-630 | Siemens NH-2-630 | 630 | [4800.0, 120.0, 7.0, 0.1, 0.004] | 0 | 0 | [1200.0, 2000.0, 4800.0, 12000.0, 26000.0] | 0 | 0

## dtypes
| element | column | dtype
0 | bus | name | object
1 | bus | vn_kv | float64
2 | bus | type | object
3 | bus | zone | object
4 | bus | in_service | bool
5 | load | name | object
6 | load | bus | uint32
7 | load | p_mw | float64
8 | load | q_mvar | float64
9 | load | const_z_percent | float64
10 | load | const_i_percent | float64
11 | load | sn_mva | float64
12 | load | scaling | float64
13 | load | in_service | bool
14 | load | type | object
15 | ext_grid | name | object
16 | ext_grid | bus | uint32
17 | ext_grid | vm_pu | float64
18 | ext_grid | va_degree | float64
19 | ext_grid | slack_weight | float64
20 | ext_grid | in_service | bool
21 | line | name | object
22 | line | std_type | object
23 | line | from_bus | uint32
24 | line | to_bus | uint32
25 | line | length_km | float64
26 | line | r_ohm_per_km | float64
27 | line | x_ohm_per_km | float64
28 | line | c_nf_per_km | float64
29 | line | g_us_per_km | float64
30 | line | max_i_ka | float64
31 | line | df | float64
32 | line | parallel | uint32
33 | line | type | object
34 | line | in_service | bool
35 | trafo | name | object
36 | trafo | std_type | object
37 | trafo | hv_bus | uint32
38 | trafo | lv_bus | uint32
39 | trafo | sn_mva | float64
40 | trafo | vn_hv_kv | float64
41 | trafo | vn_lv_kv | float64
42 | trafo | vk_percent | float64
43 | trafo | vkr_percent | float64
44 | trafo | pfe_kw | float64
45 | trafo | i0_percent | float64
46 | trafo | shift_degree | float64
47 | trafo | tap_side | object
48 | trafo | tap_neutral | int32
49 | trafo | tap_min | int32
50 | trafo | tap_max | int32
51 | trafo | tap_step_percent | float64
52 | trafo | tap_step_degree | float64
53 | trafo | tap_pos | int32
54 | trafo | tap_phase_shifter | bool
55 | trafo | parallel | uint32
56 | trafo | df | float64
57 | trafo | in_service | bool
58 | line_geodata | coords | object
59 | bus_geodata | x | float64
60 | bus_geodata | y | float64
61 | bus_geodata | coords | object

## parameters
| version | format_version | converged | OPF_converged | name | f_hz | sn_mva
0 | 2.14.6 | 2.14.0 | FALSE | FALSE |  | 50 | 1