## bus
| name | vn_kv | type | zone | in_service
0 | bus_LV_66-30_0_6_node_0 | 0.4 | n |  | TRUE
1 | bus_LV_66-30_0_6_node_1 | 0.4 | n |  | TRUE
2 | bus_LV_66-30_0_6_node_2 | 0.4 | n |  | TRUE
3 | bus_LV_66-30_0_6_node_3 | 0.4 | n |  | TRUE
4 | bus_LV_66-30_0_6_node_4 | 0.4 | n |  | TRUE
5 | bus_LV_66-30_0_6_node_39 | 0.4 | n |  | TRUE
6 | bus_LV_66-30_0_6_node_27 | 0.4 | n |  | TRUE
7 | bus_LV_66-30_0_6_node_26 | 0.4 | n |  | TRUE
8 | bus_LV_66-30_0_6_node_41 | 0.4 | n |  | TRUE
9 | bus_LV_66-30_0_6_node_37 | 0.4 | n |  | TRUE
10 | bus_LV_66-30_0_6_node_33 | 0.4 | n |  | TRUE
11 | bus_LV_66-30_0_6_node_5 | 0.4 | n |  | TRUE
12 | bus_LV_66-30_0_6_node_6 | 0.4 | n |  | TRUE
13 | bus_LV_66-30_0_6_node_7 | 0.4 | n |  | TRUE
14 | bus_LV_66-30_0_6_node_8 | 0.4 | n |  | TRUE
15 | bus_LV_66-30_0_6_node_29 | 0.4 | n |  | TRUE
16 | bus_LV_66-30_0_6_node_13 | 0.4 | n |  | TRUE
17 | bus_LV_66-30_0_6_node_28 | 0.4 | n |  | TRUE
18 | bus_LV_66-30_0_6_node_10 | 0.4 | n |  | TRUE
19 | bus_LV_66-30_0_6_node_9 | 0.4 | n |  | TRUE
20 | bus_LV_66-30_0_6_node_11 | 0.4 | n |  | TRUE
21 | bus_LV_66-30_0_6_node_12 | 0.4 | n |  | TRUE
22 | bus_LV_66-30_0_6_node_14 | 0.4 | n |  | TRUE
23 | bus_LV_66-30_0_6_node_19 | 0.4 | n |  | TRUE
24 | bus_LV_66-30_0_6_node_18 | 0.4 | n |  | TRUE
25 | bus_LV_66-30_0_6_node_71 | 0.4 | n |  | TRUE
26 | bus_LV_66-30_0_6_node_222 | 0.4 | n |  | TRUE
27 | bus_LV_66-30_0_6_node_16 | 0.4 | n |  | TRUE
28 | bus_LV_66-30_0_6_node_70 | 0.4 | n |  | TRUE
29 | bus_LV_66-30_0_6_node_15 | 0.4 | n |  | TRUE
30 | bus_LV_66-30_0_6_node_17 | 0.4 | n |  | TRUE
31 | bus_LV_66-30_0_6_node_223 | 0.4 | n |  | TRUE
32 | bus_LV_66-30_0_6_node_219 | 0.4 | n |  | TRUE
33 | bus_LV_66-30_0_6_node_20 | 0.4 | n |  | TRUE
34 | bus_LV_66-30_0_6_node_21 | 0.4 | n |  | TRUE
35 | bus_LV_66-30_0_6_node_22 | 0.4 | n |  | TRUE
36 | bus_LV_66-30_0_6_node_23 | 0.4 | n |  | TRUE
37 | bus_LV_66-30_0_6_node_24 | 0.4 | n |  | TRUE
38 | bus_LV_66-30_0_6_node_25 | 0.4 | n |  | TRUE
39 | bus_LV_66-30_0_6_node_36 | 0.4 | n |  | TRUE
40 | bus_LV_66-30_0_6_node_44 | 0.4 | n |  | TRUE
41 | bus_LV_66-30_0_6_node_32 | 0.4 | n |  | TRUE
42 | bus_LV_66-30_0_6_node_224 | 0.4 | n |  | TRUE
43 | bus_LV_66-30_0_6_node_233 | 0.4 | n |  | TRUE
44 | bus_LV_66-30_0_6_node_30 | 0.4 | n |  | TRUE
45 | bus_LV_66-30_0_6_node_31 | 0.4 | n |  | TRUE
46 | bus_LV_66-30_0_6_node_232 | 0.4 | n |  | TRUE
47 | bus_LV_66-30_0_6_node_231 | 0.4 | n |  | TRUE
48 | bus_LV_66-30_0_6_node_38 | 0.4 | n |  | TRUE
49 | bus_LV_66-30_0_6_node_40 | 0.4 | n |  | TRUE
50 | bus_LV_66-30_0_6_node_42 | 0.4 | n |  | TRUE
51 | bus_LV_66-30_0_6_node_43 | 0.4 | n |  | TRUE
52 | bus_LV_66-30_0_6_node_220 | 0.4 | n |  | TRUE
53 | bus_LV_66-30_0_6_node_221 | 0.4 | n |  | TRUE
54 | bus_LV_66-30_0_6_node_54 | 0.4 | n |  | TRUE
55 | bus_LV_66-30_0_6_node_45 | 0.4 | n |  | TRUE
56 | bus_LV_66-30_0_6_node_46 | 0.4 | n |  | TRUE
57 | bus_LV_66-30_0_6_node_47 | 0.4 | n |  | TRUE
58 | bus_LV_66-30_0_6_node_48 | 0.4 | n |  | TRUE
59 | bus_LV_66-30_0_6_node_49 | 0.4 | n |  | TRUE
60 | bus_LV_66-30_0_6_node_50 | 0.4 | n |  | TRUE
61 | bus_LV_66-30_0_6_node_215 | 0.4 | n |  | TRUE
62 | bus_LV_66-30_0_6_node_60 | 0.4 | n |  | TRUE
63 | bus_LV_66-30_0_6_node_236 | 0.4 | n |  | TRUE
64 | bus_LV_66-30_0_6_node_246 | 0.4 | n |  | TRUE
65 | bus_LV_66-30_0_6_node_57 | 0.4 | n |  | TRUE
66 | bus_LV_66-30_0_6_node_216 | 0.4 | n |  | TRUE
67 | bus_LV_66-30_0_6_node_59 | 0.4 | n |  | TRUE
68 | bus_LV_66-30_0_6_node_238 | 0.4 | n |  | TRUE
69 | bus_LV_66-30_0_6_node_234 | 0.4 | n |  | TRUE
70 | bus_LV_66-30_0_6_node_247 | 0.4 | n |  | TRUE
71 | bus_LV_66-30_0_6_node_51 | 0.4 | n |  | TRUE
72 | bus_LV_66-30_0_6_node_52 | 0.4 | n |  | TRUE
73 | bus_LV_66-30_0_6_node_53 | 0.4 | n |  | TRUE
74 | bus_LV_66-30_0_6_node_55 | 0.4 | n |  | TRUE
75 | bus_LV_66-30_0_6_node_56 | 0.4 | n |  | TRUE
76 | bus_LV_66-30_0_6_node_229 | 0.4 | n |  | TRUE
77 | bus_LV_66-30_0_6_node_242 | 0.4 | n |  | TRUE
78 | bus_LV_66-30_0_6_node_227 | 0.4 | n |  | TRUE
79 | bus_LV_66-30_0_6_node_64 | 0.4 | n |  | TRUE
80 | bus_LV_66-30_0_6_node_65 | 0.4 | n |  | TRUE
81 | bus_LV_66-30_0_6_node_61 | 0.4 | n |  | TRUE
82 | bus_LV_66-30_0_6_node_62 | 0.4 | n |  | TRUE
83 | bus_LV_66-30_0_6_node_63 | 0.4 | n |  | TRUE
84 | bus_LV_66-30_0_6_node_118 | 0.4 | n |  | TRUE
85 | bus_LV_66-30_0_6_node_140 | 0.4 | n |  | TRUE
86 | bus_LV_66-30_0_6_node_119 | 0.4 | n |  | TRUE
87 | bus_LV_66-30_0_6_node_141 | 0.4 | n |  | TRUE
88 | bus_LV_66-30_0_6_node_66 | 0.4 | n |  | TRUE
89 | bus_LV_66-30_0_6_node_137 | 0.4 | n |  | TRUE
90 | bus_LV_66-30_0_6_node_138 | 0.4 | n |  | TRUE
91 | bus_LV_66-30_0_6_node_68 | 0.4 | n |  | TRUE
92 | bus_LV_66-30_0_6_node_69 | 0.4 | n |  | TRUE
93 | bus_LV_66-30_0_6_node_72 | 0.4 | n |  | TRUE
94 | bus_LV_66-30_0_6_node_73 | 0.4 | n |  | TRUE
95 | bus_LV_66-30_0_6_node_74 | 0.4 | n |  | TRUE
96 | bus_LV_66-30_0_6_node_75 | 0.4 | n |  | TRUE
97 | bus_LV_66-30_0_6_node_76 | 0.4 | n |  | TRUE
98 | bus_LV_66-30_0_6_node_77 | 0.4 | n |  | TRUE
99 | bus_LV_66-30_0_6_node_79 | 0.4 | n |  | TRUE
100 | bus_LV_66-30_0_6_node_78 | 0.4 | n |  | TRUE
101 | bus_LV_66-30_0_6_node_80 | 0.4 | n |  | TRUE
102 | bus_LV_66-30_0_6_node_81 | 0.4 | n |  | TRUE
103 | bus_LV_66-30_0_6_node_82 | 0.4 | n |  | TRUE
104 | bus_LV_66-30_0_6_node_83 | 0.4 | n |  | TRUE
105 | bus_LV_66-30_0_6_node_84 | 0.4 | n |  | TRUE
106 | bus_LV_66-30_0_6_node_95 | 0.4 | n |  | TRUE
107 | bus_LV_66-30_0_6_node_121 | 0.4 | n |  | TRUE
108 | bus_LV_66-30_0_6_node_136 | 0.4 | n |  | TRUE
109 | bus_LV_66-30_0_6_node_120 | 0.4 | n |  | TRUE
110 | bus_LV_66-30_0_6_node_85 | 0.4 | n |  | TRUE
111 | bus_LV_66-30_0_6_node_87 | 0.4 | n |  | TRUE
112 | bus_LV_66-30_0_6_node_88 | 0.4 | n |  | TRUE
113 | bus_LV_66-30_0_6_node_107 | 0.4 | n |  | TRUE
114 | bus_LV_66-30_0_6_node_135 | 0.4 | n |  | TRUE
115 | bus_LV_66-30_0_6_node_89 | 0.4 | n |  | TRUE
116 | bus_LV_66-30_0_6_node_90 | 0.4 | n |  | TRUE
117 | bus_LV_66-30_0_6_node_91 | 0.4 | n |  | TRUE
118 | bus_LV_66-30_0_6_node_92 | 0.4 | n |  | TRUE
119 | bus_LV_66-30_0_6_node_93 | 0.4 | n |  | TRUE
120 | bus_LV_66-30_0_6_node_94 | 0.4 | n |  | TRUE
121 | bus_LV_66-30_0_6_node_109 | 0.4 | n |  | TRUE
122 | bus_LV_66-30_0_6_node_111 | 0.4 | n |  | TRUE
123 | bus_LV_66-30_0_6_node_108 | 0.4 | n |  | TRUE
124 | bus_LV_66-30_0_6_node_115 | 0.4 | n |  | TRUE
125 | bus_LV_66-30_0_6_node_113 | 0.4 | n |  | TRUE
126 | bus_LV_66-30_0_6_node_185 | 0.4 | n |  | TRUE
127 | bus_LV_66-30_0_6_node_117 | 0.4 | n |  | TRUE
128 | bus_LV_66-30_0_6_node_105 | 0.4 | n |  | TRUE
129 | bus_LV_66-30_0_6_node_110 | 0.4 | n |  | TRUE
130 | bus_LV_66-30_0_6_node_184 | 0.4 | n |  | TRUE
131 | bus_LV_66-30_0_6_node_96 | 0.4 | n |  | TRUE
132 | bus_LV_66-30_0_6_node_97 | 0.4 | n |  | TRUE
133 | bus_LV_66-30_0_6_node_98 | 0.4 | n |  | TRUE
134 | bus_LV_66-30_0_6_node_99 | 0.4 | n |  | TRUE
135 | bus_LV_66-30_0_6_node_100 | 0.4 | n |  | TRUE
136 | bus_LV_66-30_0_6_node_101 | 0.4 | n |  | TRUE
137 | bus_LV_66-30_0_6_node_104 | 0.4 | n |  | TRUE
138 | bus_LV_66-30_0_6_node_169 | 0.4 | n |  | TRUE
139 | bus_LV_66-30_0_6_node_157 | 0.4 | n |  | TRUE
140 | bus_LV_66-30_0_6_node_106 | 0.4 | n |  | TRUE
141 | bus_LV_66-30_0_6_node_102 | 0.4 | n |  | TRUE
142 | bus_LV_66-30_0_6_node_112 | 0.4 | n |  | TRUE
143 | bus_LV_66-30_0_6_node_155 | 0.4 | n |  | TRUE
144 | bus_LV_66-30_0_6_node_103 | 0.4 | n |  | TRUE
145 | bus_LV_66-30_0_6_node_187 | 0.4 | n |  | TRUE
146 | bus_LV_66-30_0_6_node_186 | 0.4 | n |  | TRUE
147 | bus_LV_66-30_0_6_node_114 | 0.4 | n |  | TRUE
148 | bus_LV_66-30_0_6_node_139 | 0.4 | n |  | TRUE
149 | bus_LV_66-30_0_6_node_122 | 0.4 | n |  | TRUE
150 | bus_LV_66-30_0_6_node_123 | 0.4 | n |  | TRUE
151 | bus_LV_66-30_0_6_node_124 | 0.4 | n |  | TRUE
152 | bus_LV_66-30_0_6_node_142 | 0.4 | n |  | TRUE
153 | bus_LV_66-30_0_6_node_143 | 0.4 | n |  | TRUE
154 | bus_LV_66-30_0_6_node_125 | 0.4 | n |  | TRUE
155 | bus_LV_66-30_0_6_node_126 | 0.4 | n |  | TRUE
156 | bus_LV_66-30_0_6_node_127 | 0.4 | n |  | TRUE
157 | bus_LV_66-30_0_6_node_129 | 0.4 | n |  | TRUE
158 | bus_LV_66-30_0_6_node_128 | 0.4 | n |  | TRUE
159 | bus_LV_66-30_0_6_node_145 | 0.4 | n |  | TRUE
160 | bus_LV_66-30_0_6_node_132 | 0.4 | n |  | TRUE
161 | bus_LV_66-30_0_6_node_146 | 0.4 | n |  | TRUE
162 | bus_LV_66-30_0_6_node_134 | 0.4 | n |  | TRUE
163 | bus_LV_66-30_0_6_node_130 | 0.4 | n |  | TRUE
164 | bus_LV_66-30_0_6_node_131 | 0.4 | n |  | TRUE
165 | bus_LV_66-30_0_6_node_133 | 0.4 | n |  | TRUE
166 | bus_LV_66-30_0_6_node_198 | 0.4 | n |  | TRUE
167 | bus_LV_66-30_0_6_node_144 | 0.4 | n |  | TRUE
168 | bus_LV_66-30_0_6_node_197 | 0.4 | n |  | TRUE
169 | bus_LV_66-30_0_6_node_175 | 0.4 | n |  | TRUE
170 | bus_LV_66-30_0_6_node_174 | 0.4 | n |  | TRUE
171 | bus_LV_66-30_0_6_node_147 | 0.4 | n |  | TRUE
172 | bus_LV_66-30_0_6_node_148 | 0.4 | n |  | TRUE
173 | bus_LV_66-30_0_6_node_149 | 0.4 | n |  | TRUE
174 | bus_LV_66-30_0_6_node_150 | 0.4 | n |  | TRUE
175 | bus_LV_66-30_0_6_node_151 | 0.4 | n |  | TRUE
176 | bus_LV_66-30_0_6_node_152 | 0.4 | n |  | TRUE
177 | bus_LV_66-30_0_6_node_158 | 0.4 | n |  | TRUE
178 | bus_LV_66-30_0_6_node_159 | 0.4 | n |  | TRUE
179 | bus_LV_66-30_0_6_node_168 | 0.4 | n |  | TRUE
180 | bus_LV_66-30_0_6_node_160 | 0.4 | n |  | TRUE
181 | bus_LV_66-30_0_6_node_153 | 0.4 | n |  | TRUE
182 | bus_LV_66-30_0_6_node_154 | 0.4 | n |  | TRUE
183 | bus_LV_66-30_0_6_node_156 | 0.4 | n |  | TRUE
184 | bus_LV_66-30_0_6_node_161 | 0.4 | n |  | TRUE
185 | bus_LV_66-30_0_6_node_167 | 0.4 | n |  | TRUE
186 | bus_LV_66-30_0_6_node_183 | 0.4 | n |  | TRUE
187 | bus_LV_66-30_0_6_node_180 | 0.4 | n |  | TRUE
188 | bus_LV_66-30_0_6_node_162 | 0.4 | n |  | TRUE
189 | bus_LV_66-30_0_6_node_163 | 0.4 | n |  | TRUE
190 | bus_LV_66-30_0_6_node_164 | 0.4 | n |  | TRUE
191 | bus_LV_66-30_0_6_node_165 | 0.4 | n |  | TRUE
192 | bus_LV_66-30_0_6_node_166 | 0.4 | n |  | TRUE
193 | bus_LV_66-30_0_6_node_177 | 0.4 | n |  | TRUE
194 | bus_LV_66-30_0_6_node_171 | 0.4 | n |  | TRUE
195 | bus_LV_66-30_0_6_node_172 | 0.4 | n |  | TRUE
196 | bus_LV_66-30_0_6_node_173 | 0.4 | n |  | TRUE
197 | bus_LV_66-30_0_6_node_176 | 0.4 | n |  | TRUE
198 | bus_LV_66-30_0_6_node_190 | 0.4 | n |  | TRUE
199 | bus_LV_66-30_0_6_node_192 | 0.4 | n |  | TRUE
200 | bus_LV_66-30_0_6_node_189 | 0.4 | n |  | TRUE
201 | bus_LV_66-30_0_6_node_178 | 0.4 | n |  | TRUE
202 | bus_LV_66-30_0_6_node_179 | 0.4 | n |  | TRUE
203 | bus_LV_66-30_0_6_node_181 | 0.4 | n |  | TRUE
204 | bus_LV_66-30_0_6_node_182 | 0.4 | n |  | TRUE
205 | bus_LV_66-30_0_6_node_188 | 0.4 | n |  | TRUE
206 | bus_LV_66-30_0_6_node_191 | 0.4 | n |  | TRUE
207 | bus_LV_66-30_0_6_node_193 | 0.4 | n |  | TRUE
208 | bus_LV_66-30_0_6_node_194 | 0.4 | n |  | TRUE
209 | bus_LV_66-30_0_6_node_195 | 0.4 | n |  | TRUE
210 | bus_LV_66-30_0_6_node_196 | 0.4 | n |  | TRUE
211 | bus_LV_66-30_0_6_node_202 | 0.4 | n |  | TRUE
212 | bus_LV_66-30_0_6_node_199 | 0.4 | n |  | TRUE
213 | bus_LV_66-30_0_6_node_206 | 0.4 | n |  | TRUE
214 | bus_LV_66-30_0_6_node_203 | 0.4 | n |  | TRUE
215 | bus_LV_66-30_0_6_node_200 | 0.4 | n |  | TRUE
216 | bus_LV_66-30_0_6_node_201 | 0.4 | n |  | TRUE
217 | bus_LV_66-30_0_6_node_204 | 0.4 | n |  | TRUE
218 | bus_LV_66-30_0_6_node_205 | 0.4 | n |  | TRUE
219 | bus_LV_66-30_0_6_node_207 | 0.4 | n |  | TRUE
220 | bus_LV_66-30_0_6_node_210 | 0.4 | n |  | TRUE
221 | bus_LV_66-30_0_6_node_208 | 0.4 | n |  | TRUE
222 | bus_LV_66-30_0_6_node_209 | 0.4 | n |  | TRUE
223 | bus_LV_66-30_0_6_node_211 | 0.4 | n |  | TRUE
224 | bus_LV_66-30_0_6_node_214 | 0.4 | n |  | TRUE
225 | bus_LV_66-30_0_6_node_213 | 0.4 | n |  | TRUE
226 | bus_LV_66-30_0_6_node_225 | 0.4 | n |  | TRUE
227 | bus_LV_66-30_0_6_node_218 | 0.4 | n |  | TRUE
228 | bus_LV_66-30_0_6_node_248 | 0.4 | n |  | TRUE
229 | bus_LV_66-30_0_6_node_226 | 0.4 | n |  | TRUE
230 | bus_LV_66-30_0_6_node_241 | 0.4 | n |  | TRUE
231 | bus_LV_66-30_0_6_node_240 | 0.4 | n |  | TRUE
232 | bus_LV_66-30_0_6_node_239 | 0.4 | n |  | TRUE
233 | bus_LV_66-30_0_6_node_235 | 0.4 | n |  | TRUE
234 | bus_LV_66-30_0_6_node_244 | 0.4 | n |  | TRUE
235 | bus_LV_66-30_0_6_node_243 | 0.4 | n |  | TRUE
236 | bus_MV_551_0_node_34 | 20 | n |  | TRUE

## load
| name | bus | p_mw | q_mvar | const_z_percent | const_i_percent | sn_mva | scaling | in_service | type
0 | LV_66-30_0_6_load_0 | 0 | 0.0047394 | 0.0011878 | 0 | 0 |  | 1 | TRUE | wye
1 | LV_66-30_0_6_load_1 | 1 | 0.0029026 | 0.00072746 | 0 | 0 |  | 1 | TRUE | wye
2 | LV_66-30_0_6_load_2 | 2 | 0.0023588 | 0.00059117 | 0 | 0 |  | 1 | TRUE | wye
3 | LV_66-30_0_6_load_3 | 3 | 0.0028914 | 0.00072465 | 0 | 0 |  | 1 | TRUE | wye
4 | LV_66-30_0_6_load_4 | 4 | 0.0031407 | 0.00078714 | 0 | 0 |  | 1 | TRUE | wye
5 | LV_66-30_0_6_load_39 | 5 | 0.0018322 | 0.00045919 | 0 | 0 |  | 1 | TRUE | wye
6 | LV_66-30_0_6_load_27 | 6 | 0.002615 | 0.00065538 | 0 | 0 |  | 1 | TRUE | wye
7 | LV_66-30_0_6_load_26 | 7 | 0.0027855 | 0.0006981 | 0 | 0 |  | 1 | TRUE | wye
8 | LV_66-30_0_6_load_41 | 8 | 0.0021687 | 0.00054352 | 0 | 0 |  | 1 | TRUE | wye
9 | LV_66-30_0_6_load_37 | 9 | 0.0018319 | 0.00045913 | 0 | 0 |  | 1 | TRUE | wye
10 | LV_66-30_0_6_load_33 | 10 | 0.0028161 | 0.00070579 | 0 | 0 |  | 1 | TRUE | wye
11 | LV_66-30_0_6_load_5 | 11 | 0.0017539 | 0.00043956 | 0 | 0 |  | 1 | TRUE | wye
12 | LV_66-30_0_6_load_6 | 12 | 0.0014761 | 0.00036995 | 0 | 0 |  | 1 | TRUE | wye
13 | LV_66-30_0_6_load_7 | 13 | 0.001475 | 0.00036968 | 0 | 0 |  | 1 | TRUE | wye
14 | LV_66-30_0_6_load_8 | 14 | 0.0017557 | 0.00044002 | 0 | 0 |  | 1 | TRUE | wye
15 | LV_66-30_0_6_load_29 | 15 | 0.0025439 | 0.00063757 | 0 | 0 |  | 1 | TRUE | wye
16 | LV_66-30_0_6_load_13 | 16 | 0.0017543 | 0.00043968 | 0 | 0 |  | 1 | TRUE | wye
17 | LV_66-30_0_6_load_9 | 19 | 0.0017544 | 0.0004397 | 0 | 0 |  | 1 | TRUE | wye
18 | LV_66-30_0_6_load_14 | 22 | 0.0064569 | 0.0016183 | 0 | 0 |  | 1 | TRUE | wye
19 | LV_66-30_0_6_load_19 | 23 | 0.0054267 | 0.00136 | 0 | 0 |  | 1 | TRUE | wye
20 | LV_66-30_0_6_load_18 | 24 | 0.0017557 | 0.00044002 | 0 | 0 |  | 1 | TRUE | wye
21 | LV_66-30_0_6_load_71 | 25 | 0.0022576 | 0.0005658 | 0 | 0 |  | 1 | TRUE | wye
22 | LV_66-30_0_6_load_16 | 27 | 0.0017553 | 0.00043991 | 0 | 0 |  | 1 | TRUE | wye
23 | LV_66-30_0_6_load_15 | 29 | 0.001739 | 0.00043584 | 0 | 0 |  | 1 | TRUE | wye
24 | LV_66-30_0_6_load_17 | 30 | 0.0018306 | 0.0004588 | 0 | 0 |  | 1 | TRUE | wye
25 | LV_66-30_0_6_load_223 | 31 | 0.0021233 | 0.00053215 | 0 | 0 |  | 1 | TRUE | wye
26 | LV_66-30_0_6_load_219 | 32 | 0.0014449 | 0.00036212 | 0 | 0 |  | 1 | TRUE | wye
27 | LV_66-30_0_6_load_20 | 33 | 0.0018897 | 0.00047359 | 0 | 0 |  | 1 | TRUE | wye
28 | LV_66-30_0_6_load_21 | 34 | 0.0041818 | 0.001048 | 0 | 0 |  | 1 | TRUE | wye
29 | LV_66-30_0_6_load_24 | 37 | 0.0024011 | 0.00060178 | 0 | 0 |  | 1 | TRUE | wye
30 | LV_66-30_0_6_load_25 | 38 | 0.0012008 | 0.00030094 | 0 | 0 |  | 1 | TRUE | wye
31 | LV_66-30_0_6_load_36 | 39 | 0.0013731 | 0.00034414 | 0 | 0 |  | 1 | TRUE | wye
32 | LV_66-30_0_6_load_44 | 40 | 0.0014581 | 0.00036544 | 0 | 0 |  | 1 | TRUE | wye
33 | LV_66-30_0_6_load_32 | 41 | 0.0017848 | 0.00044731 | 0 | 0 |  | 1 | TRUE | wye
34 | LV_66-30_0_6_load_224 | 42 | 0.0013316 | 0.00033373 | 0 | 0 |  | 1 | TRUE | wye
35 | LV_66-30_0_6_load_30 | 44 | 0.0019193 | 0.00048101 | 0 | 0 |  | 1 | TRUE | wye
36 | LV_66-30_0_6_load_31 | 45 | 0.0021675 | 0.00054322 | 0 | 0 |  | 1 | TRUE | wye
37 | LV_66-30_0_6_load_232 | 46 | 0.0013823 | 0.00034644 | 0 | 0 |  | 1 | TRUE | wye
38 | LV_66-30_0_6_load_231 | 47 | 0.0013924 | 0.00034896 | 0 | 0 |  | 1 | TRUE | wye
39 | LV_66-30_0_6_load_38 | 48 | 0.001833 | 0.00045939 | 0 | 0 |  | 1 | TRUE | wye
40 | LV_66-30_0_6_load_42 | 50 | 0.0034567 | 0.00086633 | 0 | 0 |  | 1 | TRUE | wye
41 | LV_66-30_0_6_load_43 | 51 | 0.0038359 | 0.00096138 | 0 | 0 |  | 1 | TRUE | wye
42 | LV_66-30_0_6_load_220 | 52 | 0.0036416 | 0.00091268 | 0 | 0 |  | 1 | TRUE | wye
43 | LV_66-30_0_6_load_221 | 53 | 0.0021807 | 0.00054654 | 0 | 0 |  | 1 | TRUE | wye
44 | LV_66-30_0_6_load_45 | 55 | 0.0015166 | 0.00038008 | 0 | 0 |  | 1 | TRUE | wye
45 | LV_66-30_0_6_load_46 | 56 | 0.0015686 | 0.00039313 | 0 | 0 |  | 1 | TRUE | wye
46 | LV_66-30_0_6_load_50 | 60 | 0.001095 | 0.00027442 | 0 | 0 |  | 1 | TRUE | wye
47 | LV_66-30_0_6_load_215 | 61 | 0.0015619 | 0.00039144 | 0 | 0 |  | 1 | TRUE | wye
48 | LV_66-30_0_6_load_60 | 62 | 0.0021832 | 0.00054717 | 0 | 0 |  | 1 | TRUE | wye
49 | LV_66-30_0_6_load_236 | 63 | 0.0015763 | 0.00039505 | 0 | 0 |  | 1 | TRUE | wye
50 | LV_66-30_0_6_load_246 | 64 | 0.0010371 | 0.00025992 | 0 | 0 |  | 1 | TRUE | wye
51 | LV_66-30_0_6_load_57 | 65 | 0.0010512 | 0.00026345 | 0 | 0 |  | 1 | TRUE | wye
52 | LV_66-30_0_6_load_216 | 66 | 0.0022932 | 0.00057473 | 0 | 0 |  | 1 | TRUE | wye
53 | LV_66-30_0_6_load_59 | 67 | 0.0027824 | 0.00069734 | 0 | 0 |  | 1 | TRUE | wye
54 | LV_66-30_0_6_load_234 | 69 | 0.0015526 | 0.00038911 | 0 | 0 |  | 1 | TRUE | wye
55 | LV_66-30_0_6_load_247 | 70 | 0.0010847 | 0.00027185 | 0 | 0 |  | 1 | TRUE | wye
56 | LV_66-30_0_6_load_51 | 71 | 0.0014955 | 0.0003748 | 0 | 0 |  | 1 | TRUE | wye
57 | LV_66-30_0_6_load_52 | 72 | 0.0015547 | 0.00038963 | 0 | 0 |  | 1 | TRUE | wye
58 | LV_66-30_0_6_load_55 | 74 | 0.0024166 | 0.00060565 | 0 | 0 |  | 1 | TRUE | wye
59 | LV_66-30_0_6_load_56 | 75 | 0.0018836 | 0.00047208 | 0 | 0 |  | 1 | TRUE | wye
60 | LV_66-30_0_6_load_227 | 78 | 0.0015024 | 0.00037653 | 0 | 0 |  | 1 | TRUE | wye
61 | LV_66-30_0_6_load_64 | 79 | 0.0016389 | 0.00041076 | 0 | 0 |  | 1 | TRUE | wye
62 | LV_66-30_0_6_load_61 | 81 | 0.0016789 | 0.00042076 | 0 | 0 |  | 1 | TRUE | wye
63 | LV_66-30_0_6_load_62 | 82 | 0.0019178 | 0.00048066 | 0 | 0 |  | 1 | TRUE | wye
64 | LV_66-30_0_6_load_63 | 83 | 0.001425 | 0.00035714 | 0 | 0 |  | 1 | TRUE | wye
65 | LV_66-30_0_6_load_118 | 84 | 0.0028585 | 0.0007164 | 0 | 0 |  | 1 | TRUE | wye
66 | LV_66-30_0_6_load_140 | 85 | 0.0023015 | 0.00057682 | 0 | 0 |  | 1 | TRUE | wye
67 | LV_66-30_0_6_load_119 | 86 | 0.0014847 | 0.0003721 | 0 | 0 |  | 1 | TRUE | wye
68 | LV_66-30_0_6_load_141 | 87 | 0.001739 | 0.00043582 | 0 | 0 |  | 1 | TRUE | wye
69 | LV_66-30_0_6_load_66 | 88 | 0.002866 | 0.00071829 | 0 | 0 |  | 1 | TRUE | wye
70 | LV_66-30_0_6_load_137 | 89 | 0.0019332 | 0.00048452 | 0 | 0 |  | 1 | TRUE | wye
71 | LV_66-30_0_6_load_138 | 90 | 0.0015631 | 0.00039174 | 0 | 0 |  | 1 | TRUE | wye
72 | LV_66-30_0_6_load_68 | 91 | 0.0012784 | 0.0003204 | 0 | 0 |  | 1 | TRUE | wye
73 | LV_66-30_0_6_load_69 | 92 | 0.0047145 | 0.0011816 | 0 | 0 |  | 1 | TRUE | wye
74 | LV_66-30_0_6_load_72 | 93 | 0.002589 | 0.00064886 | 0 | 0 |  | 1 | TRUE | wye
75 | LV_66-30_0_6_load_73 | 94 | 0.0040411 | 0.0010128 | 0 | 0 |  | 1 | TRUE | wye
76 | LV_66-30_0_6_load_74 | 95 | 0.0010445 | 0.00026177 | 0 | 0 |  | 1 | TRUE | wye
77 | LV_66-30_0_6_load_75 | 96 | 0.0013719 | 0.00034382 | 0 | 0 |  | 1 | TRUE | wye
78 | LV_66-30_0_6_load_76 | 97 | 0.00088024 | 0.00022061 | 0 | 0 |  | 1 | TRUE | wye
79 | LV_66-30_0_6_load_77 | 98 | 0.0018714 | 0.00046903 | 0 | 0 |  | 1 | TRUE | wye
80 | LV_66-30_0_6_load_79 | 99 | 0.00057037 | 0.00014295 | 0 | 0 |  | 1 | TRUE | wye
81 | LV_66-30_0_6_load_78 | 100 | 0.001943 | 0.00048697 | 0 | 0 |  | 1 | TRUE | wye
82 | LV_66-30_0_6_load_80 | 101 | 0.0025287 | 0.00063375 | 0 | 0 |  | 1 | TRUE | wye
83 | LV_66-30_0_6_load_81 | 102 | 0.0032114 | 0.00080484 | 0 | 0 |  | 1 | TRUE | wye
84 | LV_66-30_0_6_load_82 | 103 | 0.0034244 | 0.00085824 | 0 | 0 |  | 1 | TRUE | wye
85 | LV_66-30_0_6_load_84 | 105 | 0.0013716 | 0.00034376 | 0 | 0 |  | 1 | TRUE | wye
86 | LV_66-30_0_6_load_95 | 106 | 0.0022065 | 0.000553 | 0 | 0 |  | 1 | TRUE | wye
87 | LV_66-30_0_6_load_121 | 107 | 0.0026895 | 0.00067404 | 0 | 0 |  | 1 | TRUE | wye
88 | LV_66-30_0_6_load_136 | 108 | 0.00080291 | 0.00020123 | 0 | 0 |  | 1 | TRUE | wye
89 | LV_66-30_0_6_load_120 | 109 | 0.002303 | 0.00057719 | 0 | 0 |  | 1 | TRUE | wye
90 | LV_66-30_0_6_load_85 | 110 | 0.0040002 | 0.0010026 | 0 | 0 |  | 1 | TRUE | wye
91 | LV_66-30_0_6_load_87 | 111 | 0.0021666 | 0.000543 | 0 | 0 |  | 1 | TRUE | wye
92 | LV_66-30_0_6_load_88 | 112 | 0.0016544 | 0.00041464 | 0 | 0 |  | 1 | TRUE | wye
93 | LV_66-30_0_6_load_107 | 113 | 0.0024318 | 0.00060946 | 0 | 0 |  | 1 | TRUE | wye
94 | LV_66-30_0_6_load_135 | 114 | 0.0018169 | 0.00045535 | 0 | 0 |  | 1 | TRUE | wye
95 | LV_66-30_0_6_load_89 | 115 | 0.0022933 | 0.00057477 | 0 | 0 |  | 1 | TRUE | wye
96 | LV_66-30_0_6_load_90 | 116 | 0.001274 | 0.0003193 | 0 | 0 |  | 1 | TRUE | wye
97 | LV_66-30_0_6_load_92 | 118 | 0.0013851 | 0.00034713 | 0 | 0 |  | 1 | TRUE | wye
98 | LV_66-30_0_6_load_93 | 119 | 0.0012415 | 0.00031114 | 0 | 0 |  | 1 | TRUE | wye
99 | LV_66-30_0_6_load_94 | 120 | 0.0020297 | 0.0005087 | 0 | 0 |  | 1 | TRUE | wye
100 | LV_66-30_0_6_load_109 | 121 | 0.0010127 | 0.00025382 | 0 | 0 |  | 1 | TRUE | wye
101 | LV_66-30_0_6_load_111 | 122 | 0.0020952 | 0.0005251 | 0 | 0 |  | 1 | TRUE | wye
102 | LV_66-30_0_6_load_108 | 123 | 0.0011124 | 0.00027878 | 0 | 0 |  | 1 | TRUE | wye
103 | LV_66-30_0_6_load_115 | 124 | 0.0019405 | 0.00048633 | 0 | 0 |  | 1 | TRUE | wye
104 | LV_66-30_0_6_load_113 | 125 | 0.0016771 | 0.00042031 | 0 | 0 |  | 1 | TRUE | wye
105 | LV_66-30_0_6_load_185 | 126 | 0.0016777 | 0.00042046 | 0 | 0 |  | 1 | TRUE | wye
106 | LV_66-30_0_6_load_105 | 128 | 0.0021876 | 0.00054826 | 0 | 0 |  | 1 | TRUE | wye
107 | LV_66-30_0_6_load_110 | 129 | 0.0020416 | 0.00051167 | 0 | 0 |  | 1 | TRUE | wye
108 | LV_66-30_0_6_load_184 | 130 | 0.0017388 | 0.00043579 | 0 | 0 |  | 1 | TRUE | wye
109 | LV_66-30_0_6_load_96 | 131 | 0.0073255 | 0.0018359 | 0 | 0 |  | 1 | TRUE | wye
110 | LV_66-30_0_6_load_97 | 132 | 0.00148 | 0.00037093 | 0 | 0 |  | 1 | TRUE | wye
111 | LV_66-30_0_6_load_99 | 134 | 0.0018295 | 0.00045851 | 0 | 0 |  | 1 | TRUE | wye
112 | LV_66-30_0_6_load_101 | 136 | 0.0014793 | 0.00037074 | 0 | 0 |  | 1 | TRUE | wye
113 | LV_66-30_0_6_load_169 | 138 | 0.0015405 | 0.00038608 | 0 | 0 |  | 1 | TRUE | wye
114 | LV_66-30_0_6_load_157 | 139 | 0.0015341 | 0.00038448 | 0 | 0 |  | 1 | TRUE | wye
115 | LV_66-30_0_6_load_106 | 140 | 0.0017875 | 0.00044799 | 0 | 0 |  | 1 | TRUE | wye
116 | LV_66-30_0_6_load_102 | 141 | 0.0015472 | 0.00038775 | 0 | 0 |  | 1 | TRUE | wye
117 | LV_66-30_0_6_load_112 | 142 | 0.0032368 | 0.00081121 | 0 | 0 |  | 1 | TRUE | wye
118 | LV_66-30_0_6_load_155 | 143 | 0.002799 | 0.00070149 | 0 | 0 |  | 1 | TRUE | wye
119 | LV_66-30_0_6_load_103 | 144 | 0.0012263 | 0.00030734 | 0 | 0 |  | 1 | TRUE | wye
120 | LV_66-30_0_6_load_187 | 145 | 0.0014792 | 0.00037072 | 0 | 0 |  | 1 | TRUE | wye
121 | LV_66-30_0_6_load_186 | 146 | 0.0017392 | 0.00043589 | 0 | 0 |  | 1 | TRUE | wye
122 | LV_66-30_0_6_load_139 | 148 | 0.00093258 | 0.00023373 | 0 | 0 |  | 1 | TRUE | wye
123 | LV_66-30_0_6_load_123 | 150 | 0.005121 | 0.0012834 | 0 | 0 |  | 1 | TRUE | wye
124 | LV_66-30_0_6_load_124 | 151 | 0.0016758 | 0.00041998 | 0 | 0 |  | 1 | TRUE | wye
125 | LV_66-30_0_6_load_142 | 152 | 0.0017392 | 0.00043588 | 0 | 0 |  | 1 | TRUE | wye
126 | LV_66-30_0_6_load_125 | 154 | 0.0027034 | 0.00067753 | 0 | 0 |  | 1 | TRUE | wye
127 | LV_66-30_0_6_load_126 | 155 | 0.0021457 | 0.00053775 | 0 | 0 |  | 1 | TRUE | wye
128 | LV_66-30_0_6_load_127 | 156 | 0.0021431 | 0.0005371 | 0 | 0 |  | 1 | TRUE | wye
129 | LV_66-30_0_6_load_129 | 157 | 0.0022168 | 0.00055558 | 0 | 0 |  | 1 | TRUE | wye
130 | LV_66-30_0_6_load_128 | 158 | 0.0031462 | 0.00078852 | 0 | 0 |  | 1 | TRUE | wye
131 | LV_66-30_0_6_load_145 | 159 | 0.0034874 | 0.00087403 | 0 | 0 |  | 1 | TRUE | wye
132 | LV_66-30_0_6_load_146 | 161 | 0.002496 | 0.00062557 | 0 | 0 |  | 1 | TRUE | wye
133 | LV_66-30_0_6_load_134 | 162 | 0.0025941 | 0.00065014 | 0 | 0 |  | 1 | TRUE | wye
134 | LV_66-30_0_6_load_130 | 163 | 0.0020732 | 0.00051958 | 0 | 0 |  | 1 | TRUE | wye
135 | LV_66-30_0_6_load_131 | 164 | 0.0016816 | 0.00042145 | 0 | 0 |  | 1 | TRUE | wye
136 | LV_66-30_0_6_load_133 | 165 | 0.0021992 | 0.00055116 | 0 | 0 |  | 1 | TRUE | wye
137 | LV_66-30_0_6_load_198 | 166 | 0.001399 | 0.00035062 | 0 | 0 |  | 1 | TRUE | wye
138 | LV_66-30_0_6_load_144 | 167 | 0.0016769 | 0.00042026 | 0 | 0 |  | 1 | TRUE | wye
139 | LV_66-30_0_6_load_197 | 168 | 0.0027386 | 0.00068637 | 0 | 0 |  | 1 | TRUE | wye
140 | LV_66-30_0_6_load_175 | 169 | 0.0016784 | 0.00042064 | 0 | 0 |  | 1 | TRUE | wye
141 | LV_66-30_0_6_load_147 | 171 | 0.0020277 | 0.00050819 | 0 | 0 |  | 1 | TRUE | wye
142 | LV_66-30_0_6_load_148 | 172 | 0.0026423 | 0.00066221 | 0 | 0 |  | 1 | TRUE | wye
143 | LV_66-30_0_6_load_151 | 175 | 0.0027118 | 0.00067965 | 0 | 0 |  | 1 | TRUE | wye
144 | LV_66-30_0_6_load_152 | 176 | 0.0026801 | 0.00067169 | 0 | 0 |  | 1 | TRUE | wye
145 | LV_66-30_0_6_load_158 | 177 | 0.0013074 | 0.00032767 | 0 | 0 |  | 1 | TRUE | wye
146 | LV_66-30_0_6_load_159 | 178 | 0.0029511 | 0.00073961 | 0 | 0 |  | 1 | TRUE | wye
147 | LV_66-30_0_6_load_168 | 179 | 0.0011805 | 0.00029587 | 0 | 0 |  | 1 | TRUE | wye
148 | LV_66-30_0_6_load_160 | 180 | 0.0015744 | 0.00039459 | 0 | 0 |  | 1 | TRUE | wye
149 | LV_66-30_0_6_load_153 | 181 | 0.0036334 | 0.00091062 | 0 | 0 |  | 1 | TRUE | wye
150 | LV_66-30_0_6_load_154 | 182 | 0.0037774 | 0.00094671 | 0 | 0 |  | 1 | TRUE | wye
151 | LV_66-30_0_6_load_156 | 183 | 0.0042164 | 0.0010567 | 0 | 0 |  | 1 | TRUE | wye
152 | LV_66-30_0_6_load_161 | 184 | 0.0015738 | 0.00039443 | 0 | 0 |  | 1 | TRUE | wye
153 | LV_66-30_0_6_load_167 | 185 | 0.0012785 | 0.00032042 | 0 | 0 |  | 1 | TRUE | wye
154 | LV_66-30_0_6_load_183 | 186 | 0.0015699 | 0.00039346 | 0 | 0 |  | 1 | TRUE | wye
155 | LV_66-30_0_6_load_162 | 188 | 0.0032748 | 0.00082074 | 0 | 0 |  | 1 | TRUE | wye
156 | LV_66-30_0_6_load_163 | 189 | 0.0024465 | 0.00061315 | 0 | 0 |  | 1 | TRUE | wye
157 | LV_66-30_0_6_load_164 | 190 | 0.0038938 | 0.00097588 | 0 | 0 |  | 1 | TRUE | wye
158 | LV_66-30_0_6_load_166 | 192 | 0.0019688 | 0.00049344 | 0 | 0 |  | 1 | TRUE | wye
159 | LV_66-30_0_6_load_177 | 193 | 0.0024444 | 0.00061262 | 0 | 0 |  | 1 | TRUE | wye
160 | LV_66-30_0_6_load_171 | 194 | 0.0037887 | 0.00094953 | 0 | 0 |  | 1 | TRUE | wye
161 | LV_66-30_0_6_load_172 | 195 | 0.0016782 | 0.0004206 | 0 | 0 |  | 1 | TRUE | wye
162 | LV_66-30_0_6_load_173 | 196 | 0.0016779 | 0.00042051 | 0 | 0 |  | 1 | TRUE | wye
163 | LV_66-30_0_6_load_176 | 197 | 0.0016817 | 0.00042148 | 0 | 0 |  | 1 | TRUE | wye
164 | LV_66-30_0_6_load_192 | 199 | 0.0027025 | 0.00067731 | 0 | 0 |  | 1 | TRUE | wye
165 | LV_66-30_0_6_load_189 | 200 | 0.0026828 | 0.00067237 | 0 | 0 |  | 1 | TRUE | wye
166 | LV_66-30_0_6_load_178 | 201 | 0.0028002 | 0.00070178 | 0 | 0 |  | 1 | TRUE | wye
167 | LV_66-30_0_6_load_179 | 202 | 0.0016233 | 0.00040683 | 0 | 0 |  | 1 | TRUE | wye
168 | LV_66-30_0_6_load_181 | 203 | 0.001683 | 0.00042179 | 0 | 0 |  | 1 | TRUE | wye
169 | LV_66-30_0_6_load_182 | 204 | 0.0027983 | 0.00070131 | 0 | 0 |  | 1 | TRUE | wye
170 | LV_66-30_0_6_load_188 | 205 | 0.0027001 | 0.00067671 | 0 | 0 |  | 1 | TRUE | wye
171 | LV_66-30_0_6_load_191 | 206 | 0.00148 | 0.00037093 | 0 | 0 |  | 1 | TRUE | wye
172 | LV_66-30_0_6_load_193 | 207 | 0.0025147 | 0.00063025 | 0 | 0 |  | 1 | TRUE | wye
173 | LV_66-30_0_6_load_194 | 208 | 0.0021756 | 0.00054527 | 0 | 0 |  | 1 | TRUE | wye
174 | LV_66-30_0_6_load_195 | 209 | 0.0029324 | 0.00073493 | 0 | 0 |  | 1 | TRUE | wye
175 | LV_66-30_0_6_load_199 | 212 | 0.0017026 | 0.0004267 | 0 | 0 |  | 1 | TRUE | wye
176 | LV_66-30_0_6_load_206 | 213 | 0.0038399 | 0.00096238 | 0 | 0 |  | 1 | TRUE | wye
177 | LV_66-30_0_6_load_203 | 214 | 0.0035187 | 0.00088187 | 0 | 0 |  | 1 | TRUE | wye
178 | LV_66-30_0_6_load_200 | 215 | 0.0016123 | 0.00040407 | 0 | 0 |  | 1 | TRUE | wye
179 | LV_66-30_0_6_load_201 | 216 | 0.0030249 | 0.00075812 | 0 | 0 |  | 1 | TRUE | wye
180 | LV_66-30_0_6_load_204 | 217 | 0.0023591 | 0.00059125 | 0 | 0 |  | 1 | TRUE | wye
181 | LV_66-30_0_6_load_205 | 218 | 0.003361 | 0.00084235 | 0 | 0 |  | 1 | TRUE | wye
182 | LV_66-30_0_6_load_207 | 219 | 0.0032385 | 0.00081165 | 0 | 0 |  | 1 | TRUE | wye
183 | LV_66-30_0_6_load_210 | 220 | 0.0044602 | 0.0011178 | 0 | 0 |  | 1 | TRUE | wye
184 | LV_66-30_0_6_load_208 | 221 | 0.0027885 | 0.00069887 | 0 | 0 |  | 1 | TRUE | wye
185 | LV_66-30_0_6_load_209 | 222 | 0.0019276 | 0.0004831 | 0 | 0 |  | 1 | TRUE | wye
186 | LV_66-30_0_6_load_211 | 223 | 0.0034199 | 0.00085711 | 0 | 0 |  | 1 | TRUE | wye
187 | LV_66-30_0_6_load_214 | 224 | 0.0016933 | 0.00042438 | 0 | 0 |  | 1 | TRUE | wye
188 | LV_66-30_0_6_load_225 | 226 | 0.0024894 | 0.00062389 | 0 | 0 |  | 1 | TRUE | wye
189 | LV_66-30_0_6_load_218 | 227 | 0.0013749 | 0.00034458 | 0 | 0 |  | 1 | TRUE | wye
190 | LV_66-30_0_6_load_248 | 228 | 0.0014613 | 0.00036624 | 0 | 0 |  | 1 | TRUE | wye
191 | LV_66-30_0_6_load_226 | 229 | 0.0013613 | 0.00034117 | 0 | 0 |  | 1 | TRUE | wye
192 | LV_66-30_0_6_load_240 | 231 | 0.0013878 | 0.00034783 | 0 | 0 |  | 1 | TRUE | wye
193 | LV_66-30_0_6_load_239 | 232 | 0.0013842 | 0.0003469 | 0 | 0 |  | 1 | TRUE | wye
194 | LV_66-30_0_6_load_235 | 233 | 0.0010486 | 0.00026279 | 0 | 0 |  | 1 | TRUE | wye
195 | LV_66-30_0_6_load_244 | 234 | 0.0014192 | 0.00035568 | 0 | 0 |  | 1 | TRUE | wye
196 | LV_66-30_0_6_load_243 | 235 | 0.001337 | 0.00033509 | 0 | 0 |  | 1 | TRUE | wye

## ext_grid
| name | bus | vm_pu | va_degree | slack_weight | in_service
0 |  | 168 | 1 | 0 | 1 | TRUE

## line
| name | std_type | from_bus | to_bus | length_km | r_ohm_per_km | x_ohm_per_km | c_nf_per_km | g_us_per_km | max_i_ka | df | parallel | type | in_service
0 | LV_66-30_0_6_line_0 |  | 0 | 1 | 0.0048145 | 0.125 | 0.08 | 261 | 0 | 0.364 | 1 | 3 | cs | TRUE
1 | LV_66-30_0_6_line_1 |  | 0 | 2 | 0.019489 | 0.125 | 0.08 | 261 | 0 | 0.364 | 1 | 3 | cs | TRUE
2 | LV_66-30_0_6_line_2 |  | 1 | 3 | 0.020742 | 0.125 | 0.08 | 261 | 0 | 0.364 | 1 | 3 | cs | TRUE
3 | LV_66-30_0_6_line_3 |  | 2 | 4 | 0.016981 | 0.125 | 0.08 | 261 | 0 | 0.364 | 1 | 3 | cs | TRUE
4 | LV_66-30_0_6_line_4 |  | 3 | 5 | 0.0090864 | 0.125 | 0.08 | 261 | 0 | 0.364 | 1 | 3 | cs | TRUE
5 | LV_66-30_0_6_line_5 |  | 4 | 8 | 0.0044851 | 0.125 | 0.08 | 261 | 0 | 0.364 | 1 | 3 | cs | TRUE
6 | LV_66-30_0_6_line_6 |  | 5 | 9 | 0.0096723 | 0.125 | 0.08 | 261 | 0 | 0.364 | 1 | 3 | cs | TRUE
7 | LV_66-30_0_6_line_7 |  | 6 | 7 | 0.027647 | 0.125 | 0.08 | 261 | 0 | 0.364 | 1 | 1 | cs | TRUE
8 | LV_66-30_0_6_line_8 |  | 7 | 17 | 0.026155 | 0.125 | 0.08 | 261 | 0 | 0.364 | 1 | 1 | cs | TRUE
9 | LV_66-30_0_6_line_9 |  | 8 | 10 | 0.011933 | 0.125 | 0.08 | 261 | 0 | 0.364 | 1 | 3 | cs | TRUE
10 | LV_66-30_0_6_line_10 |  | 9 | 48 | 0.017403 | 0.125 | 0.08 | 261 | 0 | 0.364 | 1 | 3 | cs | TRUE
11 | LV_66-30_0_6_line_11 |  | 10 | 45 | 0.01075 | 0.125 | 0.08 | 261 | 0 | 0.364 | 1 | 3 | cs | TRUE
12 | LV_66-30_0_6_line_12 |  | 11 | 12 | 0.013085 | 0.125 | 0.08 | 261 | 0 | 0.364 | 1 | 1 | cs | TRUE
13 | LV_66-30_0_6_line_13 |  | 11 | 13 | 0.0011266 | 0.125 | 0.08 | 261 | 0 | 0.364 | 1 | 1 | cs | TRUE
14 | LV_66-30_0_6_line_14 |  | 12 | 14 | 0.003543 | 0.125 | 0.08 | 261 | 0 | 0.364 | 1 | 1 | cs | TRUE
15 | LV_66-30_0_6_line_15 |  | 13 | 15 | 0.039874 | 0.125 | 0.08 | 261 | 0 | 0.364 | 1 | 1 | cs | TRUE
16 | LV_66-30_0_6_line_16 |  | 14 | 16 | 0.016026 | 0.125 | 0.08 | 261 | 0 | 0.364 | 1 | 1 | cs | TRUE
17 | LV_66-30_0_6_line_17 |  | 15 | 17 | 0.0056056 | 0.125 | 0.08 | 261 | 0 | 0.364 | 1 | 1 | cs | TRUE
18 | LV_66-30_0_6_line_18 |  | 16 | 18 | 0.0099578 | 0.125 | 0.08 | 261 | 0 | 0.364 | 1 | 1 | cs | TRUE
19 | LV_66-30_0_6_line_19 |  | 18 | 21 | 0.019867 | 0.125 | 0.08 | 261 | 0 | 0.364 | 1 | 1 | cs | TRUE
20 | LV_66-30_0_6_line_20 |  | 18 | 19 | 0.013869 | 0.125 | 0.08 | 261 | 0 | 0.364 | 1 | 1 | cs | TRUE
21 | LV_66-30_0_6_line_21 |  | 19 | 20 | 0.013851 | 0.125 | 0.08 | 261 | 0 | 0.364 | 1 | 1 | cs | TRUE
22 | LV_66-30_0_6_line_22 |  | 20 | 22 | 0.018855 | 0.125 | 0.08 | 261 | 0 | 0.364 | 1 | 1 | cs | TRUE
23 | LV_66-30_0_6_line_23 |  | 21 | 23 | 0.00077201 | 0.125 | 0.08 | 261 | 0 | 0.364 | 1 | 1 | cs | TRUE
24 | LV_66-30_0_6_line_24 |  | 21 | 24 | 0.017419 | 0.125 | 0.08 | 261 | 0 | 0.364 | 1 | 1 | cs | TRUE
25 | LV_66-30_0_6_line_25 |  | 22 | 25 | 0.025591 | 0.125 | 0.08 | 261 | 0 | 0.364 | 1 | 1 | cs | TRUE
26 | LV_66-30_0_6_line_26 |  | 23 | 26 | 0.024748 | 0.125 | 0.08 | 261 | 0 | 0.364 | 1 | 1 | cs | TRUE
27 | LV_66-30_0_6_line_27 |  | 24 | 27 | 0.016678 | 0.125 | 0.08 | 261 | 0 | 0.364 | 1 | 1 | cs | TRUE
28 | LV_66-30_0_6_line_28 |  | 25 | 28 | 0.030694 | 0.125 | 0.08 | 261 | 0 | 0.364 | 1 | 1 | cs | TRUE
29 | LV_66-30_0_6_line_29 |  | 26 | 31 | 0.01975 | 0.125 | 0.08 | 261 | 0 | 0.364 | 1 | 1 | cs | TRUE
30 | LV_66-30_0_6_line_30 |  | 26 | 32 | 0.0010212 | 0.125 | 0.08 | 261 | 0 | 0.364 | 1 | 1 | cs | TRUE
31 | LV_66-30_0_6_line_31 |  | 27 | 29 | 0.015822 | 0.125 | 0.08 | 261 | 0 | 0.364 | 1 | 1 | cs | TRUE
32 | LV_66-30_0_6_line_32 |  | 28 | 93 | 0.026528 | 0.125 | 0.08 | 261 | 0 | 0.364 | 1 | 1 | cs | TRUE
33 | LV_66-30_0_6_line_33 |  | 28 | 91 | 0.016379 | 0.125 | 0.08 | 261 | 0 | 0.364 | 1 | 1 | cs | TRUE
34 | LV_66-30_0_6_line_34 |  | 29 | 30 | 0.0035816 | 0.125 | 0.08 | 261 | 0 | 0.364 | 1 | 1 | cs | TRUE
35 | LV_66-30_0_6_line_35 |  | 31 | 51 | 0.022835 | 0.125 | 0.08 | 261 | 0 | 0.364 | 1 | 1 | cs | TRUE
36 | LV_66-30_0_6_line_36 |  | 32 | 98 | 0.012051 | 0.125 | 0.08 | 261 | 0 | 0.364 | 1 | 1 | cs | TRUE
37 | LV_66-30_0_6_line_37 |  | 33 | 34 | 0.00067905 | 0.125 | 0.08 | 261 | 0 | 0.364 | 1 | 1 | cs | TRUE
38 | LV_66-30_0_6_line_38 |  | 33 | 35 | 0.019138 | 0.125 | 0.08 | 261 | 0 | 0.364 | 1 | 2 | cs | TRUE
39 | LV_66-30_0_6_line_39 |  | 34 | 36 | 0.01533 | 0.125 | 0.08 | 261 | 0 | 0.364 | 1 | 1 | cs | TRUE
40 | LV_66-30_0_6_line_40 |  | 35 | 37 | 0.018526 | 0.125 | 0.08 | 261 | 0 | 0.364 | 1 | 3 | cs | TRUE
41 | LV_66-30_0_6_line_41 |  | 35 | 38 | 0.0020843 | 0.125 | 0.08 | 261 | 0 | 0.364 | 1 | 1 | cs | TRUE
42 | LV_66-30_0_6_line_42 |  | 36 | 39 | 0.018972 | 0.125 | 0.08 | 261 | 0 | 0.364 | 1 | 1 | cs | TRUE
43 | LV_66-30_0_6_line_43 |  | 36 | 40 | 0.009771 | 0.125 | 0.08 | 261 | 0 | 0.364 | 1 | 1 | cs | TRUE
44 | LV_66-30_0_6_line_44 |  | 37 | 41 | 0.0041469 | 0.125 | 0.08 | 261 | 0 | 0.364 | 1 | 3 | cs | TRUE
45 | LV_66-30_0_6_line_45 |  | 38 | 42 | 0.0072777 | 0.125 | 0.08 | 261 | 0 | 0.364 | 1 | 1 | cs | TRUE
46 | LV_66-30_0_6_line_46 |  | 40 | 43 | 0.012637 | 0.125 | 0.08 | 261 | 0 | 0.364 | 1 | 1 | cs | TRUE
47 | LV_66-30_0_6_line_47 |  | 41 | 44 | 0.012505 | 0.125 | 0.08 | 261 | 0 | 0.364 | 1 | 3 | cs | TRUE
48 | LV_66-30_0_6_line_48 |  | 43 | 54 | 0.012482 | 0.125 | 0.08 | 261 | 0 | 0.364 | 1 | 1 | cs | TRUE
49 | LV_66-30_0_6_line_49 |  | 43 | 47 | 0.0083712 | 0.125 | 0.08 | 261 | 0 | 0.364 | 1 | 1 | cs | TRUE
50 | LV_66-30_0_6_line_50 |  | 44 | 45 | 0.008757 | 0.125 | 0.08 | 261 | 0 | 0.364 | 1 | 3 | cs | TRUE
51 | LV_66-30_0_6_line_51 |  | 46 | 47 | 0.010855 | 0.125 | 0.08 | 261 | 0 | 0.364 | 1 | 1 | cs | TRUE
52 | LV_66-30_0_6_line_52 |  | 48 | 49 | 0.001929 | 0.125 | 0.08 | 261 | 0 | 0.364 | 1 | 3 | cs | TRUE
53 | LV_66-30_0_6_line_53 |  | 49 | 50 | 0.015114 | 0.125 | 0.08 | 261 | 0 | 0.364 | 1 | 3 | cs | TRUE
54 | LV_66-30_0_6_line_54 |  | 49 | 51 | 0.037502 | 0.125 | 0.08 | 261 | 0 | 0.364 | 1 | 1 | cs | TRUE
55 | LV_66-30_0_6_line_55 |  | 50 | 52 | 0.00048568 | 0.125 | 0.08 | 261 | 0 | 0.364 | 1 | 3 | cs | TRUE
56 | LV_66-30_0_6_line_56 |  | 52 | 53 | 0.030017 | 0.125 | 0.08 | 261 | 0 | 0.364 | 1 | 3 | cs | TRUE
57 | LV_66-30_0_6_line_57 |  | 53 | 213 | 0.00032355 | 0.125 | 0.08 | 261 | 0 | 0.364 | 1 | 3 | cs | TRUE
58 | LV_66-30_0_6_line_58 |  | 54 | 76 | 0.006355 | 0.125 | 0.08 | 261 | 0 | 0.364 | 1 | 1 | cs | TRUE
59 | LV_66-30_0_6_line_59 |  | 54 | 72 | 0.0084788 | 0.125 | 0.08 | 261 | 0 | 0.364 | 1 | 1 | cs | TRUE
60 | LV_66-30_0_6_line_60 |  | 55 | 56 | 0.018482 | 0.125 | 0.08 | 261 | 0 | 0.364 | 1 | 1 | cs | TRUE
61 | LV_66-30_0_6_line_61 |  | 55 | 57 | 0.0089353 | 0.125 | 0.08 | 261 | 0 | 0.364 | 1 | 1 | cs | TRUE
62 | LV_66-30_0_6_line_62 |  | 56 | 58 | 0.017746 | 0.125 | 0.08 | 261 | 0 | 0.364 | 1 | 1 | cs | TRUE
63 | LV_66-30_0_6_line_63 |  | 57 | 59 | 0.00687 | 0.125 | 0.08 | 261 | 0 | 0.364 | 1 | 1 | cs | TRUE
64 | LV_66-30_0_6_line_64 |  | 57 | 60 | 0.020092 | 0.125 | 0.08 | 261 | 0 | 0.364 | 1 | 1 | cs | TRUE
65 | LV_66-30_0_6_line_65 |  | 58 | 61 | 0.013032 | 0.125 | 0.08 | 261 | 0 | 0.364 | 1 | 1 | cs | TRUE
66 | LV_66-30_0_6_line_66 |  | 58 | 62 | 0.0067587 | 0.125 | 0.08 | 261 | 0 | 0.364 | 1 | 1 | cs | TRUE
67 | LV_66-30_0_6_line_67 |  | 59 | 63 | 0.018311 | 0.125 | 0.08 | 261 | 0 | 0.364 | 1 | 1 | cs | TRUE
68 | LV_66-30_0_6_line_68 |  | 59 | 64 | 0.0077259 | 0.125 | 0.08 | 261 | 0 | 0.364 | 1 | 1 | cs | TRUE
69 | LV_66-30_0_6_line_69 |  | 60 | 65 | 0.011099 | 0.125 | 0.08 | 261 | 0 | 0.364 | 1 | 1 | cs | TRUE
70 | LV_66-30_0_6_line_70 |  | 61 | 66 | 0.013072 | 0.125 | 0.08 | 261 | 0 | 0.364 | 1 | 1 | cs | TRUE
71 | LV_66-30_0_6_line_71 |  | 62 | 67 | 0.013717 | 0.125 | 0.08 | 261 | 0 | 0.364 | 1 | 1 | cs | TRUE
72 | LV_66-30_0_6_line_72 |  | 63 | 68 | 0.019837 | 0.125 | 0.08 | 261 | 0 | 0.364 | 1 | 1 | cs | TRUE
73 | LV_66-30_0_6_line_73 |  | 63 | 69 | 0.0079183 | 0.125 | 0.08 | 261 | 0 | 0.364 | 1 | 1 | cs | TRUE
74 | LV_66-30_0_6_line_74 |  | 64 | 70 | 0.010899 | 0.125 | 0.08 | 261 | 0 | 0.364 | 1 | 1 | cs | TRUE
75 | LV_66-30_0_6_line_75 |  | 67 | 81 | 0.022861 | 0.125 | 0.08 | 261 | 0 | 0.364 | 1 | 1 | cs | TRUE
76 | LV_66-30_0_6_line_76 |  | 68 | 230 | 0.01947 | 0.125 | 0.08 | 261 | 0 | 0.364 | 1 | 1 | cs | TRUE
77 | LV_66-30_0_6_line_77 |  | 68 | 234 | 0.012372 | 0.125 | 0.08 | 261 | 0 | 0.364 | 1 | 1 | cs | TRUE
78 | LV_66-30_0_6_line_78 |  | 69 | 233 | 0.010833 | 0.125 | 0.08 | 261 | 0 | 0.364 | 1 | 1 | cs | TRUE
79 | LV_66-30_0_6_line_79 |  | 71 | 72 | 0.012196 | 0.125 | 0.08 | 261 | 0 | 0.364 | 1 | 1 | cs | TRUE
80 | LV_66-30_0_6_line_80 |  | 71 | 73 | 0.014607 | 0.125 | 0.08 | 261 | 0 | 0.364 | 1 | 1 | cs | TRUE
81 | LV_66-30_0_6_line_81 |  | 73 | 74 | 0.006026 | 0.125 | 0.08 | 261 | 0 | 0.364 | 1 | 1 | cs | TRUE
82 | LV_66-30_0_6_line_82 |  | 73 | 75 | 0.01463 | 0.125 | 0.08 | 261 | 0 | 0.364 | 1 | 1 | cs | TRUE
83 | LV_66-30_0_6_line_83 |  | 76 | 77 | 0.013046 | 0.125 | 0.08 | 261 | 0 | 0.364 | 1 | 1 | cs | TRUE
84 | LV_66-30_0_6_line_84 |  | 76 | 78 | 0.008681 | 0.125 | 0.08 | 261 | 0 | 0.364 | 1 | 1 | cs | TRUE
85 | LV_66-30_0_6_line_85 |  | 77 | 230 | 0.00537 | 0.125 | 0.08 | 261 | 0 | 0.364 | 1 | 1 | cs | TRUE
86 | LV_66-30_0_6_line_86 |  | 77 | 228 | 0.0096223 | 0.125 | 0.08 | 261 | 0 | 0.364 | 1 | 1 | cs | TRUE
87 | LV_66-30_0_6_line_87 |  | 78 | 229 | 0.010272 | 0.125 | 0.08 | 261 | 0 | 0.364 | 1 | 1 | cs | TRUE
88 | LV_66-30_0_6_line_88 |  | 79 | 80 | 0.030619 | 0.125 | 0.08 | 261 | 0 | 0.364 | 1 | 1 | cs | TRUE
89 | LV_66-30_0_6_line_89 |  | 80 | 88 | 0.015575 | 0.125 | 0.08 | 261 | 0 | 0.364 | 1 | 1 | cs | TRUE
90 | LV_66-30_0_6_line_90 |  | 81 | 82 | 0.022327 | 0.125 | 0.08 | 261 | 0 | 0.364 | 1 | 1 | cs | TRUE
91 | LV_66-30_0_6_line_91 |  | 81 | 83 | 0.022733 | 0.125 | 0.08 | 261 | 0 | 0.364 | 1 | 1 | cs | TRUE
92 | LV_66-30_0_6_line_92 |  | 82 | 84 | 0.019643 | 0.125 | 0.08 | 261 | 0 | 0.364 | 1 | 1 | cs | TRUE
93 | LV_66-30_0_6_line_93 |  | 83 | 85 | 0.019022 | 0.125 | 0.08 | 261 | 0 | 0.364 | 1 | 1 | cs | TRUE
94 | LV_66-30_0_6_line_94 |  | 84 | 86 | 0.0035692 | 0.125 | 0.08 | 261 | 0 | 0.364 | 1 | 1 | cs | TRUE
95 | LV_66-30_0_6_line_95 |  | 85 | 87 | 0.0015559 | 0.125 | 0.08 | 261 | 0 | 0.364 | 1 | 1 | cs | TRUE
96 | LV_66-30_0_6_line_96 |  | 86 | 90 | 0.019296 | 0.125 | 0.08 | 261 | 0 | 0.364 | 1 | 1 | cs | TRUE
97 | LV_66-30_0_6_line_97 |  | 87 | 161 | 0.022912 | 0.125 | 0.08 | 261 | 0 | 0.364 | 1 | 1 | cs | TRUE
98 | LV_66-30_0_6_line_98 |  | 88 | 89 | 0.024984 | 0.125 | 0.08 | 261 | 0 | 0.364 | 1 | 1 | cs | TRUE
99 | LV_66-30_0_6_line_99 |  | 89 | 90 | 0.0030748 | 0.125 | 0.08 | 261 | 0 | 0.364 | 1 | 1 | cs | TRUE
100 | LV_66-30_0_6_line_100 |  | 91 | 92 | 0.024595 | 0.125 | 0.08 | 261 | 0 | 0.364 | 1 | 1 | cs | TRUE
101 | LV_66-30_0_6_line_101 |  | 94 | 95 | 0.0023642 | 0.125 | 0.08 | 261 | 0 | 0.364 | 1 | 1 | cs | TRUE
102 | LV_66-30_0_6_line_102 |  | 94 | 96 | 0.0087955 | 0.125 | 0.08 | 261 | 0 | 0.364 | 1 | 1 | cs | TRUE
103 | LV_66-30_0_6_line_103 |  | 95 | 97 | 0.022378 | 0.125 | 0.08 | 261 | 0 | 0.364 | 1 | 1 | cs | TRUE
104 | LV_66-30_0_6_line_104 |  | 96 | 98 | 0.019278 | 0.125 | 0.08 | 261 | 0 | 0.364 | 1 | 1 | cs | TRUE
105 | LV_66-30_0_6_line_105 |  | 97 | 99 | 0.0076557 | 0.125 | 0.08 | 261 | 0 | 0.364 | 1 | 1 | cs | TRUE
106 | LV_66-30_0_6_line_106 |  | 99 | 100 | 0.0097861 | 0.125 | 0.08 | 261 | 0 | 0.364 | 1 | 1 | cs | TRUE
107 | LV_66-30_0_6_line_107 |  | 101 | 102 | 0.011717 | 0.125 | 0.08 | 261 | 0 | 0.364 | 1 | 1 | cs | TRUE
108 | LV_66-30_0_6_line_108 |  | 101 | 103 | 0.016843 | 0.125 | 0.08 | 261 | 0 | 0.364 | 1 | 1 | cs | TRUE
109 | LV_66-30_0_6_line_109 |  | 102 | 104 | 0.02499 | 0.125 | 0.08 | 261 | 0 | 0.364 | 1 | 1 | cs | TRUE
110 | LV_66-30_0_6_line_110 |  | 103 | 105 | 0.008874 | 0.125 | 0.08 | 261 | 0 | 0.364 | 1 | 1 | cs | TRUE
111 | LV_66-30_0_6_line_111 |  | 104 | 106 | 0.035673 | 0.125 | 0.08 | 261 | 0 | 0.364 | 1 | 1 | cs | TRUE
112 | LV_66-30_0_6_line_112 |  | 105 | 107 | 0.017139 | 0.125 | 0.08 | 261 | 0 | 0.364 | 1 | 1 | cs | TRUE
113 | LV_66-30_0_6_line_113 |  | 106 | 108 | 0.0098172 | 0.125 | 0.08 | 261 | 0 | 0.364 | 1 | 1 | cs | TRUE
114 | LV_66-30_0_6_line_114 |  | 107 | 109 | 0.0031968 | 0.125 | 0.08 | 261 | 0 | 0.364 | 1 | 1 | cs | TRUE
115 | LV_66-30_0_6_line_115 |  | 108 | 114 | 0.021909 | 0.125 | 0.08 | 261 | 0 | 0.364 | 1 | 1 | cs | TRUE
116 | LV_66-30_0_6_line_116 |  | 109 | 149 | 0.029321 | 0.125 | 0.08 | 261 | 0 | 0.364 | 1 | 1 | cs | TRUE
117 | LV_66-30_0_6_line_117 |  | 110 | 111 | 0.044321 | 0.125 | 0.08 | 261 | 0 | 0.364 | 1 | 1 | cs | TRUE
118 | LV_66-30_0_6_line_118 |  | 111 | 112 | 0.025091 | 0.125 | 0.08 | 261 | 0 | 0.364 | 1 | 1 | cs | TRUE
119 | LV_66-30_0_6_line_119 |  | 112 | 113 | 0.029128 | 0.125 | 0.08 | 261 | 0 | 0.364 | 1 | 1 | cs | TRUE
120 | LV_66-30_0_6_line_120 |  | 113 | 114 | 0.024261 | 0.125 | 0.08 | 261 | 0 | 0.364 | 1 | 1 | cs | TRUE
121 | LV_66-30_0_6_line_121 |  | 115 | 116 | 0.025507 | 0.125 | 0.08 | 261 | 0 | 0.364 | 1 | 1 | cs | TRUE
122 | LV_66-30_0_6_line_122 |  | 115 | 117 | 0.0131 | 0.125 | 0.08 | 261 | 0 | 0.364 | 1 | 1 | cs | TRUE
123 | LV_66-30_0_6_line_123 |  | 116 | 118 | 0.016127 | 0.125 | 0.08 | 261 | 0 | 0.364 | 1 | 1 | cs | TRUE
124 | LV_66-30_0_6_line_124 |  | 117 | 119 | 0.011043 | 0.125 | 0.08 | 261 | 0 | 0.364 | 1 | 1 | cs | TRUE
125 | LV_66-30_0_6_line_125 |  | 117 | 120 | 0.014965 | 0.125 | 0.08 | 261 | 0 | 0.364 | 1 | 1 | cs | TRUE
126 | LV_66-30_0_6_line_126 |  | 118 | 124 | 0.014472 | 0.125 | 0.08 | 261 | 0 | 0.364 | 1 | 1 | cs | TRUE
127 | LV_66-30_0_6_line_127 |  | 119 | 125 | 0.0038908 | 0.125 | 0.08 | 261 | 0 | 0.364 | 1 | 1 | cs | TRUE
128 | LV_66-30_0_6_line_128 |  | 120 | 126 | 0.005817 | 0.125 | 0.08 | 261 | 0 | 0.364 | 1 | 1 | cs | TRUE
129 | LV_66-30_0_6_line_129 |  | 121 | 122 | 0.028125 | 0.125 | 0.08 | 261 | 0 | 0.364 | 1 | 1 | cs | TRUE
130 | LV_66-30_0_6_line_130 |  | 121 | 123 | 0.03843 | 0.125 | 0.08 | 261 | 0 | 0.364 | 1 | 1 | cs | TRUE
131 | LV_66-30_0_6_line_131 |  | 122 | 147 | 0.022838 | 0.125 | 0.08 | 261 | 0 | 0.364 | 1 | 1 | cs | TRUE
132 | LV_66-30_0_6_line_132 |  | 123 | 129 | 0.026053 | 0.125 | 0.08 | 261 | 0 | 0.364 | 1 | 1 | cs | TRUE
133 | LV_66-30_0_6_line_133 |  | 124 | 127 | 0.020655 | 0.125 | 0.08 | 261 | 0 | 0.364 | 1 | 1 | cs | TRUE
134 | LV_66-30_0_6_line_134 |  | 125 | 128 | 0.020657 | 0.125 | 0.08 | 261 | 0 | 0.364 | 1 | 1 | cs | TRUE
135 | LV_66-30_0_6_line_135 |  | 126 | 130 | 0.008918 | 0.125 | 0.08 | 261 | 0 | 0.364 | 1 | 1 | cs | TRUE
136 | LV_66-30_0_6_line_136 |  | 127 | 148 | 0.020031 | 0.125 | 0.08 | 261 | 0 | 0.364 | 1 | 1 | cs | TRUE
137 | LV_66-30_0_6_line_137 |  | 127 | 147 | 0.054017 | 0.125 | 0.08 | 261 | 0 | 0.364 | 1 | 1 | cs | TRUE
138 | LV_66-30_0_6_line_138 |  | 128 | 144 | 5.1909e-05 | 0.125 | 0.08 | 261 | 0 | 0.364 | 1 | 1 | cs | TRUE
139 | LV_66-30_0_6_line_139 |  | 129 | 142 | 0.026889 | 0.125 | 0.08 | 261 | 0 | 0.364 | 1 | 1 | cs | TRUE
140 | LV_66-30_0_6_line_140 |  | 130 | 151 | 0.017739 | 0.125 | 0.08 | 261 | 0 | 0.364 | 1 | 1 | cs | TRUE
141 | LV_66-30_0_6_line_141 |  | 131 | 132 | 0.022977 | 0.125 | 0.08 | 261 | 0 | 0.364 | 1 | 1 | cs | TRUE
142 | LV_66-30_0_6_line_142 |  | 131 | 133 | 0.017711 | 0.125 | 0.08 | 261 | 0 | 0.364 | 1 | 1 | cs | TRUE
143 | LV_66-30_0_6_line_143 |  | 132 | 134 | 0.010865 | 0.125 | 0.08 | 261 | 0 | 0.364 | 1 | 1 | cs | TRUE
144 | LV_66-30_0_6_line_144 |  | 133 | 135 | 0.037089 | 0.125 | 0.08 | 261 | 0 | 0.364 | 1 | 1 | cs | TRUE
145 | LV_66-30_0_6_line_145 |  | 133 | 136 | 0.015503 | 0.125 | 0.08 | 261 | 0 | 0.364 | 1 | 1 | cs | TRUE
146 | LV_66-30_0_6_line_146 |  | 134 | 137 | 0.00416 | 0.125 | 0.08 | 261 | 0 | 0.364 | 1 | 1 | cs | TRUE
147 | LV_66-30_0_6_line_147 |  | 135 | 138 | 0.04016 | 0.125 | 0.08 | 261 | 0 | 0.364 | 1 | 1 | cs | TRUE
148 | LV_66-30_0_6_line_148 |  | 136 | 139 | 0.0090464 | 0.125 | 0.08 | 261 | 0 | 0.364 | 1 | 1 | cs | TRUE
149 | LV_66-30_0_6_line_149 |  | 137 | 140 | 0.014275 | 0.125 | 0.08 | 261 | 0 | 0.364 | 1 | 1 | cs | TRUE
150 | LV_66-30_0_6_line_150 |  | 137 | 141 | 0.019842 | 0.125 | 0.08 | 261 | 0 | 0.364 | 1 | 1 | cs | TRUE
151 | LV_66-30_0_6_line_151 |  | 139 | 143 | 0.020252 | 0.125 | 0.08 | 261 | 0 | 0.364 | 1 | 1 | cs | TRUE
152 | LV_66-30_0_6_line_152 |  | 140 | 145 | 0.00845 | 0.125 | 0.08 | 261 | 0 | 0.364 | 1 | 1 | cs | TRUE
153 | LV_66-30_0_6_line_153 |  | 141 | 144 | 0.0067125 | 0.125 | 0.08 | 261 | 0 | 0.364 | 1 | 1 | cs | TRUE
154 | LV_66-30_0_6_line_154 |  | 143 | 181 | 0.011537 | 0.125 | 0.08 | 261 | 0 | 0.364 | 1 | 1 | cs | TRUE
155 | LV_66-30_0_6_line_155 |  | 145 | 146 | 0.020578 | 0.125 | 0.08 | 261 | 0 | 0.364 | 1 | 1 | cs | TRUE
156 | LV_66-30_0_6_line_156 |  | 149 | 150 | 0.0016223 | 0.125 | 0.08 | 261 | 0 | 0.364 | 1 | 1 | cs | TRUE
157 | LV_66-30_0_6_line_157 |  | 149 | 151 | 0.026635 | 0.125 | 0.08 | 261 | 0 | 0.364 | 1 | 1 | cs | TRUE
158 | LV_66-30_0_6_line_158 |  | 150 | 152 | 0.017877 | 0.125 | 0.08 | 261 | 0 | 0.364 | 1 | 1 | cs | TRUE
159 | LV_66-30_0_6_line_159 |  | 152 | 153 | 0.020578 | 0.125 | 0.08 | 261 | 0 | 0.364 | 1 | 1 | cs | TRUE
160 | LV_66-30_0_6_line_160 |  | 153 | 167 | 0.007959 | 0.125 | 0.08 | 261 | 0 | 0.364 | 1 | 1 | cs | TRUE
161 | LV_66-30_0_6_line_161 |  | 153 | 165 | 0.02533 | 0.125 | 0.08 | 261 | 0 | 0.364 | 1 | 2 | cs | TRUE
162 | LV_66-30_0_6_line_162 |  | 154 | 155 | 0.0084882 | 0.125 | 0.08 | 261 | 0 | 0.364 | 1 | 1 | cs | TRUE
163 | LV_66-30_0_6_line_163 |  | 154 | 156 | 0.012383 | 0.125 | 0.08 | 261 | 0 | 0.364 | 1 | 1 | cs | TRUE
164 | LV_66-30_0_6_line_164 |  | 156 | 157 | 0.022004 | 0.125 | 0.08 | 261 | 0 | 0.364 | 1 | 1 | cs | TRUE
165 | LV_66-30_0_6_line_165 |  | 157 | 160 | 0.0051546 | 0.125 | 0.08 | 261 | 0 | 0.364 | 1 | 1 | cs | TRUE
166 | LV_66-30_0_6_line_166 |  | 158 | 159 | 0.028156 | 0.125 | 0.08 | 261 | 0 | 0.364 | 1 | 1 | cs | TRUE
167 | LV_66-30_0_6_line_167 |  | 159 | 161 | 0.00058011 | 0.125 | 0.08 | 261 | 0 | 0.364 | 1 | 1 | cs | TRUE
168 | LV_66-30_0_6_line_168 |  | 160 | 162 | 0.015105 | 0.125 | 0.08 | 261 | 0 | 0.364 | 1 | 3 | cs | TRUE
169 | LV_66-30_0_6_line_169 |  | 160 | 163 | 0.016799 | 0.125 | 0.08 | 261 | 0 | 0.364 | 1 | 3 | cs | TRUE
170 | LV_66-30_0_6_line_170 |  | 162 | 166 | 0.0081641 | 0.125 | 0.08 | 261 | 0 | 0.364 | 1 | 3 | cs | TRUE
171 | LV_66-30_0_6_line_171 |  | 163 | 164 | 0.029473 | 0.125 | 0.08 | 261 | 0 | 0.364 | 1 | 3 | cs | TRUE
172 | LV_66-30_0_6_line_172 |  | 164 | 165 | 0.001123 | 0.125 | 0.08 | 261 | 0 | 0.364 | 1 | 3 | cs | TRUE
173 | LV_66-30_0_6_line_173 |  | 166 | 168 | 0.018847 | 0.125 | 0.08 | 261 | 0 | 0.364 | 1 | 3 | cs | TRUE
174 | LV_66-30_0_6_line_174 |  | 167 | 169 | 0.010513 | 0.125 | 0.08 | 261 | 0 | 0.364 | 1 | 1 | cs | TRUE
175 | LV_66-30_0_6_line_175 |  | 168 | 209 | 0.0099278 | 0.125 | 0.08 | 261 | 0 | 0.364 | 1 | 3 | cs | TRUE
176 | LV_66-30_0_6_line_176 |  | 169 | 170 | 0.0020391 | 0.125 | 0.08 | 261 | 0 | 0.364 | 1 | 1 | cs | TRUE
177 | LV_66-30_0_6_line_177 |  | 170 | 197 | 0.021076 | 0.125 | 0.08 | 261 | 0 | 0.364 | 1 | 1 | cs | TRUE
178 | LV_66-30_0_6_line_178 |  | 170 | 195 | 0.015942 | 0.125 | 0.08 | 261 | 0 | 0.364 | 1 | 1 | cs | TRUE
179 | LV_66-30_0_6_line_179 |  | 171 | 172 | 0.0016406 | 0.125 | 0.08 | 261 | 0 | 0.364 | 1 | 1 | cs | TRUE
180 | LV_66-30_0_6_line_180 |  | 171 | 173 | 0.017085 | 0.125 | 0.08 | 261 | 0 | 0.364 | 1 | 1 | cs | TRUE
181 | LV_66-30_0_6_line_181 |  | 172 | 174 | 0.012517 | 0.125 | 0.08 | 261 | 0 | 0.364 | 1 | 1 | cs | TRUE
182 | LV_66-30_0_6_line_182 |  | 173 | 175 | 0.0061172 | 0.125 | 0.08 | 261 | 0 | 0.364 | 1 | 1 | cs | TRUE
183 | LV_66-30_0_6_line_183 |  | 173 | 176 | 0.016286 | 0.125 | 0.08 | 261 | 0 | 0.364 | 1 | 1 | cs | TRUE
184 | LV_66-30_0_6_line_184 |  | 174 | 177 | 0.013779 | 0.125 | 0.08 | 261 | 0 | 0.364 | 1 | 1 | cs | TRUE
185 | LV_66-30_0_6_line_185 |  | 174 | 178 | 0.0080937 | 0.125 | 0.08 | 261 | 0 | 0.364 | 1 | 1 | cs | TRUE
186 | LV_66-30_0_6_line_186 |  | 177 | 179 | 0.0036454 | 0.125 | 0.08 | 261 | 0 | 0.364 | 1 | 1 | cs | TRUE
187 | LV_66-30_0_6_line_187 |  | 178 | 180 | 0.021338 | 0.125 | 0.08 | 261 | 0 | 0.364 | 1 | 1 | cs | TRUE
188 | LV_66-30_0_6_line_188 |  | 179 | 185 | 0.0034965 | 0.125 | 0.08 | 261 | 0 | 0.364 | 1 | 1 | cs | TRUE
189 | LV_66-30_0_6_line_189 |  | 180 | 184 | 0.0079503 | 0.125 | 0.08 | 261 | 0 | 0.364 | 1 | 1 | cs | TRUE
190 | LV_66-30_0_6_line_190 |  | 181 | 182 | 0.021143 | 0.125 | 0.08 | 261 | 0 | 0.364 | 1 | 1 | cs | TRUE
191 | LV_66-30_0_6_line_191 |  | 182 | 183 | 0.019206 | 0.125 | 0.08 | 261 | 0 | 0.364 | 1 | 1 | cs | TRUE
192 | LV_66-30_0_6_line_192 |  | 184 | 186 | 0.015515 | 0.125 | 0.08 | 261 | 0 | 0.364 | 1 | 1 | cs | TRUE
193 | LV_66-30_0_6_line_193 |  | 185 | 192 | 0.0083032 | 0.125 | 0.08 | 261 | 0 | 0.364 | 1 | 1 | cs | TRUE
194 | LV_66-30_0_6_line_194 |  | 186 | 187 | 0.012214 | 0.125 | 0.08 | 261 | 0 | 0.364 | 1 | 1 | cs | TRUE
195 | LV_66-30_0_6_line_195 |  | 187 | 204 | 0.015452 | 0.125 | 0.08 | 261 | 0 | 0.364 | 1 | 1 | cs | TRUE
196 | LV_66-30_0_6_line_196 |  | 187 | 201 | 0.013789 | 0.125 | 0.08 | 261 | 0 | 0.364 | 1 | 1 | cs | TRUE
197 | LV_66-30_0_6_line_197 |  | 188 | 189 | 0.011696 | 0.125 | 0.08 | 261 | 0 | 0.364 | 1 | 1 | cs | TRUE
198 | LV_66-30_0_6_line_198 |  | 188 | 190 | 0.010503 | 0.125 | 0.08 | 261 | 0 | 0.364 | 1 | 1 | cs | TRUE
199 | LV_66-30_0_6_line_199 |  | 189 | 191 | 0.018004 | 0.125 | 0.08 | 261 | 0 | 0.364 | 1 | 1 | cs | TRUE
200 | LV_66-30_0_6_line_200 |  | 190 | 192 | 0.01565 | 0.125 | 0.08 | 261 | 0 | 0.364 | 1 | 1 | cs | TRUE
201 | LV_66-30_0_6_line_201 |  | 191 | 193 | 0.024347 | 0.125 | 0.08 | 261 | 0 | 0.364 | 1 | 1 | cs | TRUE
202 | LV_66-30_0_6_line_202 |  | 191 | 194 | 0.049453 | 0.125 | 0.08 | 261 | 0 | 0.364 | 1 | 1 | cs | TRUE
203 | LV_66-30_0_6_line_203 |  | 195 | 196 | 0.021895 | 0.125 | 0.08 | 261 | 0 | 0.364 | 1 | 1 | cs | TRUE
204 | LV_66-30_0_6_line_204 |  | 197 | 198 | 0.0089714 | 0.125 | 0.08 | 261 | 0 | 0.364 | 1 | 1 | cs | TRUE
205 | LV_66-30_0_6_line_205 |  | 198 | 199 | 0.023337 | 0.125 | 0.08 | 261 | 0 | 0.364 | 1 | 1 | cs | TRUE
206 | LV_66-30_0_6_line_206 |  | 198 | 200 | 0.015109 | 0.125 | 0.08 | 261 | 0 | 0.364 | 1 | 1 | cs | TRUE
207 | LV_66-30_0_6_line_207 |  | 199 | 206 | 0.013709 | 0.125 | 0.08 | 261 | 0 | 0.364 | 1 | 1 | cs | TRUE
208 | LV_66-30_0_6_line_208 |  | 200 | 203 | 0.0008985 | 0.125 | 0.08 | 261 | 0 | 0.364 | 1 | 1 | cs | TRUE
209 | LV_66-30_0_6_line_209 |  | 201 | 202 | 0.0003568 | 0.125 | 0.08 | 261 | 0 | 0.364 | 1 | 1 | cs | TRUE
210 | LV_66-30_0_6_line_210 |  | 202 | 203 | 0.027038 | 0.125 | 0.08 | 261 | 0 | 0.364 | 1 | 1 | cs | TRUE
211 | LV_66-30_0_6_line_211 |  | 204 | 205 | 0.0089083 | 0.125 | 0.08 | 261 | 0 | 0.364 | 1 | 1 | cs | TRUE
212 | LV_66-30_0_6_line_212 |  | 207 | 208 | 0.015169 | 0.125 | 0.08 | 261 | 0 | 0.364 | 1 | 3 | cs | TRUE
213 | LV_66-30_0_6_line_213 |  | 207 | 209 | 0.016997 | 0.125 | 0.08 | 261 | 0 | 0.364 | 1 | 3 | cs | TRUE
214 | LV_66-30_0_6_line_214 |  | 208 | 210 | 0.028811 | 0.125 | 0.08 | 261 | 0 | 0.364 | 1 | 3 | cs | TRUE
215 | LV_66-30_0_6_line_215 |  | 210 | 211 | 0.016175 | 0.125 | 0.08 | 261 | 0 | 0.364 | 1 | 3 | cs | TRUE
216 | LV_66-30_0_6_line_216 |  | 210 | 212 | 0.015491 | 0.125 | 0.08 | 261 | 0 | 0.364 | 1 | 1 | cs | TRUE
217 | LV_66-30_0_6_line_217 |  | 211 | 213 | 0.023083 | 0.125 | 0.08 | 261 | 0 | 0.364 | 1 | 3 | cs | TRUE
218 | LV_66-30_0_6_line_218 |  | 211 | 214 | 0.0041698 | 0.125 | 0.08 | 261 | 0 | 0.364 | 1 | 1 | cs | TRUE
219 | LV_66-30_0_6_line_219 |  | 212 | 215 | 0.018581 | 0.125 | 0.08 | 261 | 0 | 0.364 | 1 | 1 | cs | TRUE
220 | LV_66-30_0_6_line_220 |  | 214 | 217 | 0.030556 | 0.125 | 0.08 | 261 | 0 | 0.364 | 1 | 1 | cs | TRUE
221 | LV_66-30_0_6_line_221 |  | 215 | 216 | 0.00076558 | 0.125 | 0.08 | 261 | 0 | 0.364 | 1 | 1 | cs | TRUE
222 | LV_66-30_0_6_line_222 |  | 217 | 218 | 0.012108 | 0.125 | 0.08 | 261 | 0 | 0.364 | 1 | 1 | cs | TRUE
223 | LV_66-30_0_6_line_223 |  | 218 | 219 | 0.025475 | 0.125 | 0.08 | 261 | 0 | 0.364 | 1 | 1 | cs | TRUE
224 | LV_66-30_0_6_line_224 |  | 219 | 220 | 0.0036594 | 0.125 | 0.08 | 261 | 0 | 0.364 | 1 | 1 | cs | TRUE
225 | LV_66-30_0_6_line_225 |  | 220 | 221 | 0.019284 | 0.125 | 0.08 | 261 | 0 | 0.364 | 1 | 1 | cs | TRUE
226 | LV_66-30_0_6_line_226 |  | 221 | 222 | 0.007507 | 0.125 | 0.08 | 261 | 0 | 0.364 | 1 | 1 | cs | TRUE
227 | LV_66-30_0_6_line_227 |  | 222 | 223 | 0.022831 | 0.125 | 0.08 | 261 | 0 | 0.364 | 1 | 1 | cs | TRUE
228 | LV_66-30_0_6_line_228 |  | 223 | 224 | 0.0028275 | 0.125 | 0.08 | 261 | 0 | 0.364 | 1 | 1 | cs | TRUE
229 | LV_66-30_0_6_line_229 |  | 224 | 225 | 0.025839 | 0.125 | 0.08 | 261 | 0 | 0.364 | 1 | 1 | cs | TRUE
230 | LV_66-30_0_6_line_230 |  | 225 | 226 | 0.020297 | 0.125 | 0.08 | 261 | 0 | 0.364 | 1 | 1 | cs | TRUE
231 | LV_66-30_0_6_line_231 |  | 227 | 228 | 0.010775 | 0.125 | 0.08 | 261 | 0 | 0.364 | 1 | 1 | cs | TRUE
232 | LV_66-30_0_6_line_232 |  | 230 | 232 | 0.0090118 | 0.125 | 0.08 | 261 | 0 | 0.364 | 1 | 1 | cs | TRUE
233 | LV_66-30_0_6_line_233 |  | 231 | 232 | 0.010771 | 0.125 | 0.08 | 261 | 0 | 0.364 | 1 | 1 | cs | TRUE
234 | LV_66-30_0_6_line_234 |  | 234 | 235 | 0.010676 | 0.125 | 0.08 | 261 | 0 | 0.364 | 1 | 1 | cs | TRUE

## trafo
| name | std_type | hv_bus | lv_bus | sn_mva | vn_hv_kv | vn_lv_kv | vk_percent | vkr_percent | pfe_kw | i0_percent | shift_degree | tap_side | tap_neutral | tap_min | tap_max | tap_step_percent | tap_step_degree | tap_pos | tap_phase_shifter | parallel | df | in_service
0 | LV_66-30_0_6_trafo_197 | 0.63 MVA 20/0.4 kV | 236 | 168 | 0.63 | 20 | 0.4 | 6 | 1.206 | 1.65 | 0.2619 | 150 | hv | 0 | -2 | 2 | 2.5 | 0 | 0 | FALSE | 1 | 1 | TRUE

## line_geodata
| x0 | y0 | x1 | y1 | x2 | y2 | x3 | y3 | x4 | y4
0 | 2686231.0127 | 1253411.6467 | 2686228.032 | 1253415.4275
1 | 2686231.0127 | 1253411.6467 | 2686243.0786 | 1253396.342
2 | 2686228.032 | 1253415.4275 | 2686215.1905 | 1253431.716
3 | 2686243.0786 | 1253396.342 | 2686253.5915 | 1253383.0071
4 | 2686215.1905 | 1253431.716 | 2686209.565 | 1253438.8516
5 | 2686256.3683 | 1253379.4849 | 2686253.5915 | 1253383.0071
6 | 2686203.5768 | 1253446.4472 | 2686209.565 | 1253438.8516
7 | 2686276.3688 | 1253464.81 | 2686260.3796 | 1253487.3642
8 | 2686245.2533 | 1253508.7011 | 2686260.3796 | 1253487.3642
9 | 2686256.3683 | 1253379.4849 | 2686263.7565 | 1253370.1136
10 | 2686203.5768 | 1253446.4472 | 2686192.802 | 1253460.1142
11 | 2686270.4118 | 1253361.6717 | 2686263.7565 | 1253370.1136
12 | 2686201.5458 | 1253518.1261 | 2686193.508 | 1253528.451
13 | 2686202.2378 | 1253517.2371 | 2686201.5458 | 1253518.1261
14 | 2686193.508 | 1253528.451 | 2686191.3315 | 1253531.2467
15 | 2686202.2378 | 1253517.2371 | 2686241.9064 | 1253513.1978
16 | 2686181.4868 | 1253543.8927 | 2686191.3315 | 1253531.2467
17 | 2686245.2533 | 1253508.7011 | 2686241.9064 | 1253513.1978
18 | 2686175.3699 | 1253551.7503 | 2686181.4868 | 1253543.8927
19 | 2686160.0095 | 1253539.095 | 2686175.3699 | 1253551.7503
20 | 2686175.3699 | 1253551.7503 | 2686183.9938 | 1253558.5587 | 2686186.3407 | 1253560.2298
21 | 2686197.6238 | 1253568.2643 | 2686186.3407 | 1253560.2298
22 | 2686197.6238 | 1253568.2643 | 2686186.8632 | 1253583.7468
23 | 2686159.4105 | 1253538.6079 | 2686160.0095 | 1253539.095
24 | 2686160.0095 | 1253539.095 | 2686170.7176 | 1253525.3557
25 | 2686172.2582 | 1253604.7606 | 2686186.8632 | 1253583.7468
26 | 2686140.2094 | 1253522.9948 | 2686159.4105 | 1253538.6079
27 | 2686180.97 | 1253512.2011 | 2686170.7176 | 1253525.3557
28 | 2686154.7405 | 1253629.9653 | 2686172.2582 | 1253604.7606
29 | 2686140.2094 | 1253522.9948 | 2686153.3696 | 1253508.2686
30 | 2686140.2094 | 1253522.9948 | 2686139.4865 | 1253523.7161
31 | 2686190.6961 | 1253499.7218 | 2686180.97 | 1253512.2011
32 | 2686154.7405 | 1253629.9653 | 2686139.5995 | 1253651.7477
33 | 2686154.7405 | 1253629.9653 | 2686141.5494 | 1253620.2567
34 | 2686192.8978 | 1253496.8969 | 2686190.6961 | 1253499.7218
35 | 2686153.3696 | 1253508.2686 | 2686166.3517 | 1253493.7416 | 2686168.4241 | 1253491.1066
36 | 2686130.9561 | 1253532.2281 | 2686139.4865 | 1253523.7161
37 | 2686312.5882 | 1253339.0859 | 2686313.1196 | 1253339.5087
38 | 2686297.6122 | 1253327.1699 | 2686312.5882 | 1253339.0859
39 | 2686325.1159 | 1253349.0539 | 2686313.1196 | 1253339.5087
40 | 2686297.6122 | 1253327.1699 | 2686286.1425 | 1253341.7184
41 | 2686297.6122 | 1253327.1699 | 2686298.9077 | 1253325.5371
42 | 2686325.1159 | 1253349.0539 | 2686339.9607 | 1253360.8682
43 | 2686325.1159 | 1253349.0539 | 2686331.2193 | 1253341.4237
44 | 2686286.1425 | 1253341.7184 | 2686283.5751 | 1253344.975
45 | 2686298.9077 | 1253325.5371 | 2686303.4311 | 1253319.8359
46 | 2686339.1127 | 1253331.5557 | 2686331.2193 | 1253341.4237
47 | 2686275.8334 | 1253354.7948 | 2686283.5751 | 1253344.975
48 | 2686346.9144 | 1253321.7953 | 2686339.1127 | 1253331.5557
49 | 2686339.1127 | 1253331.5557 | 2686345.6979 | 1253336.7241
50 | 2686275.8334 | 1253354.7948 | 2686270.4118 | 1253361.6717
51 | 2686345.6979 | 1253336.7241 | 2686354.2373 | 1253343.4262
52 | 2686191.6078 | 1253461.629 | 2686192.802 | 1253460.1142
53 | 2686191.6078 | 1253461.629 | 2686188.8702 | 1253459.4431 | 2686179.8025 | 1253452.1918
54 | 2686191.6078 | 1253461.629 | 2686168.4241 | 1253491.1066
55 | 2686179.4232 | 1253451.8885 | 2686179.8025 | 1253452.1918
56 | 2686179.4232 | 1253451.8885 | 2686155.9805 | 1253433.1419
57 | 2686155.7278 | 1253432.9399 | 2686155.9805 | 1253433.1419
58 | 2686350.8883 | 1253316.8272 | 2686346.9144 | 1253321.7953
59 | 2686346.9144 | 1253321.7953 | 2686340.2705 | 1253316.5276
60 | 2686373.0566 | 1253246.2162 | 2686379.4609 | 1253249.4035 | 2686382.3602 | 1253244.1307 | 2686387.1309 | 1253246.4636
61 | 2686395.1579 | 1253250.3887 | 2686387.1309 | 1253246.4636
62 | 2686355.9086 | 1253242.1881 | 2686369.5866 | 1253244.4892 | 2686373.0566 | 1253246.2162
63 | 2686395.1579 | 1253250.3887 | 2686392.1324 | 1253256.5604
64 | 2686395.1579 | 1253250.3887 | 2686400.1827 | 1253240.1209 | 2686408.2324 | 1253243.3168
65 | 2686355.9086 | 1253242.1881 | 2686353.7899 | 1253251.3753 | 2686352.3177 | 1253254.664
66 | 2686355.9086 | 1253242.1881 | 2686356.0959 | 1253235.4319
67 | 2686392.1324 | 1253256.5604 | 2686383.1307 | 1253272.5191
68 | 2686392.1324 | 1253256.5604 | 2686399.0672 | 1253259.966
69 | 2686418.5481 | 1253247.4123 | 2686408.2324 | 1253243.3168
70 | 2686345.8487 | 1253265.9494 | 2686349.6556 | 1253260.6109 | 2686352.3177 | 1253254.664
71 | 2686356.0959 | 1253235.4319 | 2686356.1792 | 1253232.429 | 2686354.2225 | 1253221.8965
72 | 2686383.1307 | 1253272.5191 | 2686380.0165 | 1253278.0445 | 2686376.8041 | 1253277.8865 | 2686369.9009 | 1253285.5361
73 | 2686383.1307 | 1253272.5191 | 2686390.0048 | 1253276.4492
74 | 2686399.0672 | 1253259.966 | 2686408.8499 | 1253264.7702
75 | 2686346.8305 | 1253200.2683 | 2686354.1431 | 1253221.4688 | 2686354.2225 | 1253221.8965
76 | 2686369.9009 | 1253285.5361 | 2686370.8816 | 1253289.1754 | 2686362.059 | 1253302.1789
77 | 2686369.9009 | 1253285.5361 | 2686380.2115 | 1253292.3747
78 | 2686390.0048 | 1253276.4492 | 2686399.409 | 1253281.8258
79 | 2686340.2705 | 1253316.5276 | 2686330.7141 | 1253308.9509
80 | 2686319.2678 | 1253299.8757 | 2686330.7141 | 1253308.9509
81 | 2686319.2678 | 1253299.8757 | 2686315.5224 | 1253304.5964
82 | 2686319.2678 | 1253299.8757 | 2686328.3583 | 1253288.413
83 | 2686359.0436 | 1253306.6272 | 2686350.8883 | 1253316.8272
84 | 2686350.8883 | 1253316.8272 | 2686357.6149 | 1253322.3147
85 | 2686362.059 | 1253302.1789 | 2686359.0436 | 1253306.6272
86 | 2686359.0436 | 1253306.6272 | 2686351.4253 | 1253300.7493
87 | 2686365.5744 | 1253328.8079 | 2686357.6149 | 1253322.3147
88 | 2686453.0959 | 1253183.8944 | 2686449.9673 | 1253198.1485 | 2686443.7379 | 1253212.9137
89 | 2686453.0959 | 1253183.8944 | 2686437.5214 | 1253183.8163
90 | 2686346.8305 | 1253200.2683 | 2686367.9922 | 1253193.15
91 | 2686346.8305 | 1253200.2683 | 2686326.2523 | 1253209.9293
92 | 2686386.9136 | 1253188.0332 | 2686378.0066 | 1253189.7815 | 2686367.9922 | 1253193.15
93 | 2686309.683 | 1253219.1864 | 2686318.1619 | 1253213.7275 | 2686326.2523 | 1253209.9293
94 | 2686390.4159 | 1253187.3458 | 2686386.9136 | 1253188.0332
95 | 2686308.3748 | 1253220.0287 | 2686309.683 | 1253219.1864
96 | 2686390.4159 | 1253187.3458 | 2686400.9453 | 1253185.2792 | 2686409.494 | 1253184.743
97 | 2686308.3748 | 1253220.0287 | 2686289.1098 | 1253232.4319
98 | 2686412.5627 | 1253184.5506 | 2686425.2518 | 1253183.7547 | 2686437.5214 | 1253183.8163
99 | 2686409.494 | 1253184.743 | 2686412.5627 | 1253184.5506
100 | 2686121.7414 | 1253605.6781 | 2686141.5494 | 1253620.2567
101 | 2686109.0869 | 1253553.395 | 2686110.8063 | 1253551.7723
102 | 2686117.203 | 1253545.7354 | 2686110.8063 | 1253551.7723
103 | 2686109.0869 | 1253553.395 | 2686099.1852 | 1253562.7398 | 2686092.3681 | 1253568.2451
104 | 2686117.203 | 1253545.7354 | 2686121.1969 | 1253541.9662 | 2686130.9561 | 1253532.2281
105 | 2686092.3681 | 1253568.2451 | 2686086.4121 | 1253573.055
106 | 2686086.4121 | 1253573.055 | 2686078.7986 | 1253579.2034
107 | 2686234.6763 | 1253184.2113 | 2686240.1631 | 1253176.9415 | 2686241.2678 | 1253174.5776
108 | 2686234.6763 | 1253184.2113 | 2686233.6301 | 1253185.5974 | 2686223.441 | 1253196.7498
109 | 2686247.9562 | 1253150.6794 | 2686244.8755 | 1253166.8579 | 2686241.2678 | 1253174.5776
110 | 2686217.4555 | 1253203.3012 | 2686223.441 | 1253196.7498
111 | 2686247.9562 | 1253150.6794 | 2686278.7723 | 1253142.6331 | 2686282.4981 | 1253141.7737
112 | 2686217.4555 | 1253203.3012 | 2686205.8951 | 1253215.9547
113 | 2686292.0641 | 1253139.5674 | 2686282.4981 | 1253141.7737
114 | 2686203.7388 | 1253218.3147 | 2686205.8951 | 1253215.9547
115 | 2686292.0641 | 1253139.5674 | 2686313.4123 | 1253134.6437
116 | 2686183.9609 | 1253239.9604 | 2686185.9316 | 1253237.8097 | 2686187.9179 | 1253235.6258 | 2686189.9883 | 1253233.3653 | 2686203.7388 | 1253218.3147
117 | 2686390.1761 | 1253118.6291 | 2686434.281 | 1253114.2555
118 | 2686390.1761 | 1253118.6291 | 2686377.1248 | 1253120.3937 | 2686365.388 | 1253122.48
119 | 2686365.388 | 1253122.48 | 2686360.0709 | 1253123.4251 | 2686337.0075 | 1253129.0012
120 | 2686313.4123 | 1253134.6437 | 2686318.9941 | 1253133.3563 | 2686337.0075 | 1253129.0012
121 | 2686129.8344 | 1253194.5054 | 2686149.3626 | 1253178.0964
122 | 2686119.8052 | 1253202.9327 | 2686129.8344 | 1253194.5054
123 | 2686149.3626 | 1253178.0964 | 2686156.774 | 1253171.8688 | 2686161.4525 | 1253167.4345
124 | 2686119.8052 | 1253202.9327 | 2686111.5583 | 1253210.2764
125 | 2686119.8052 | 1253202.9327 | 2686132.7659 | 1253210.4147
126 | 2686161.4525 | 1253167.4345 | 2686164.8621 | 1253164.2029 | 2686170.5023 | 1253156.2195
127 | 2686108.6526 | 1253212.8639 | 2686111.5583 | 1253210.2764
128 | 2686132.7659 | 1253210.4147 | 2686137.8037 | 1253213.3229
129 | 2686089.9413 | 1253127.8845 | 2686111.2329 | 1253114.1852 | 2686113.693 | 1253112.8332
130 | 2686058.6076 | 1253150.0773 | 2686074.965 | 1253137.5204 | 2686089.9413 | 1253127.8845
131 | 2686135.2762 | 1253108.4637 | 2686129.8655 | 1253107.4176 | 2686124.6683 | 1253107.7756 | 2686119.2358 | 1253109.7871 | 2686113.693 | 1253112.8332
132 | 2686058.6076 | 1253150.0773 | 2686052.49 | 1253154.7737 | 2686039.1996 | 1253167.4132
133 | 2686180.4097 | 1253138.1425 | 2686173.3069 | 1253152.2499 | 2686170.5023 | 1253156.2195
134 | 2686108.6526 | 1253212.8639 | 2686097.4807 | 1253222.8123 | 2686093.1218 | 1253226.4809
135 | 2686137.8037 | 1253213.3229 | 2686145.5272 | 1253217.7815
136 | 2686180.4097 | 1253138.1425 | 2686194.4153 | 1253144.9181 | 2686198.6778 | 1253146.2715
137 | 2686180.4097 | 1253138.1425 | 2686135.2762 | 1253108.4637
138 | 2686093.0821 | 1253226.5144 | 2686093.1218 | 1253226.4809
139 | 2686039.1996 | 1253167.4132 | 2686028.1332 | 1253177.9375 | 2686019.9383 | 1253186.1713
140 | 2686160.8917 | 1253226.6476 | 2686153.7727 | 1253222.5415 | 2686145.5272 | 1253217.7815
141 | 2686044.1753 | 1253268.6095 | 2686049.9997 | 1253262.7639 | 2686061.2681 | 1253253.2852
142 | 2686031.6742 | 1253281.1562 | 2686044.1753 | 1253268.6095
143 | 2686069.5825 | 1253246.2913 | 2686061.2681 | 1253253.2852
144 | 2686031.6742 | 1253281.1562 | 2686023.8402 | 1253289.0151 | 2686006.5929 | 1253308.524
145 | 2686031.6742 | 1253281.1562 | 2686042.729 | 1253292.0252
146 | 2686072.766 | 1253243.6134 | 2686069.5825 | 1253246.2913
147 | 2686006.5929 | 1253308.524 | 2686002.6724 | 1253312.9593 | 2685982.409 | 1253340.5604
148 | 2686049.1797 | 1253298.3675 | 2686042.729 | 1253292.0252
149 | 2686072.766 | 1253243.6134 | 2686085.0392 | 1253250.9031
150 | 2686072.766 | 1253243.6134 | 2686087.9465 | 1253230.8367
151 | 2686049.1797 | 1253298.3675 | 2686063.6212 | 1253312.5663
152 | 2686085.0392 | 1253250.9031 | 2686092.3043 | 1253255.2182
153 | 2686087.9465 | 1253230.8367 | 2686093.0821 | 1253226.5144
154 | 2686056.3273 | 1253321.5046 | 2686063.6212 | 1253312.5663 | 2686063.6212 | 1253312.5663
155 | 2686109.9968 | 1253265.7266 | 2686092.3043 | 1253255.2182
156 | 2686183.9609 | 1253239.9604 | 2686182.8561 | 1253241.1484
157 | 2686183.9609 | 1253239.9604 | 2686181.1847 | 1253238.3521 | 2686160.8917 | 1253226.6476
158 | 2686182.8561 | 1253241.1484 | 2686170.6822 | 1253254.2393
159 | 2686156.669 | 1253269.308 | 2686170.6822 | 1253254.2393
160 | 2686156.669 | 1253269.308 | 2686151.3299 | 1253275.2106
161 | 2686156.669 | 1253269.308 | 2686171.3461 | 1253281.7754 | 2686175.9728 | 1253285.7083
162 | 2686242.3636 | 1253275.4905 | 2686237.3245 | 1253282.3211
163 | 2686229.9734 | 1253292.2857 | 2686237.3245 | 1253282.3211
164 | 2686229.9734 | 1253292.2857 | 2686216.9107 | 1253309.9926
165 | 2686213.8506 | 1253314.1405 | 2686216.9107 | 1253309.9926
166 | 2686266.8035 | 1253250.5338 | 2686287.9649 | 1253233.1691 | 2686288.622 | 1253232.7459
167 | 2686289.1098 | 1253232.4319 | 2686288.622 | 1253232.7459
168 | 2686213.8506 | 1253314.1405 | 2686205.0458 | 1253326.4137
169 | 2686213.8506 | 1253314.1405 | 2686200.185 | 1253304.371
170 | 2686205.0458 | 1253326.4137 | 2686200.2868 | 1253333.0473
171 | 2686176.8284 | 1253286.4357 | 2686185.9858 | 1253294.22 | 2686200.185 | 1253304.371
172 | 2686176.8284 | 1253286.4357 | 2686175.9728 | 1253285.7083
173 | 2686189.3004 | 1253348.3614 | 2686200.2868 | 1253333.0473
174 | 2686144.2776 | 1253283.0072 | 2686151.3299 | 1253275.2106
175 | 2686189.3004 | 1253348.3614 | 2686183.8032 | 1253356.0241 | 2686183.5081 | 1253356.4242
176 | 2686142.9097 | 1253284.5195 | 2686144.2776 | 1253283.0072
177 | 2686142.9097 | 1253284.5195 | 2686128.7773 | 1253300.1547
178 | 2686142.9097 | 1253284.5195 | 2686129.33 | 1253276.1692
179 | 2686035.8964 | 1253394.0772 | 2686037.1882 | 1253395.0887
180 | 2686022.444 | 1253383.5444 | 2686035.8964 | 1253394.0772
181 | 2686047.0436 | 1253402.8052 | 2686037.1882 | 1253395.0887
182 | 2686022.444 | 1253383.5444 | 2686026.2778 | 1253378.7775
183 | 2686022.444 | 1253383.5444 | 2686012.1449 | 1253396.1598
184 | 2686047.0436 | 1253402.8052 | 2686038.763 | 1253413.8182
185 | 2686047.0436 | 1253402.8052 | 2686051.9064 | 1253396.3351
186 | 2686036.5722 | 1253416.7319 | 2686038.763 | 1253413.8182
187 | 2686064.7265 | 1253379.2775 | 2686051.9064 | 1253396.3351
188 | 2686034.4709 | 1253419.5266 | 2686036.5722 | 1253416.7319
189 | 2686064.7265 | 1253379.2775 | 2686069.5044 | 1253372.923
190 | 2686056.3273 | 1253321.5046 | 2686042.96 | 1253337.8854
191 | 2686042.96 | 1253337.8854 | 2686037.8216 | 1253344.1822 | 2686038.6648 | 1253345.3509 | 2686036.9618 | 1253347.7836 | 2686033.1335 | 1253353.2428
192 | 2686078.8282 | 1253360.5225 | 2686069.5044 | 1253372.923
193 | 2686034.4709 | 1253419.5266 | 2686029.481 | 1253426.1631
194 | 2686086.3662 | 1253350.9148 | 2686082.2017 | 1253356.0359 | 2686078.8282 | 1253360.5225
195 | 2686086.3662 | 1253350.9148 | 2686073.0178 | 1253343.131
196 | 2686086.3662 | 1253350.9148 | 2686095.0683 | 1253340.2189
197 | 2686006.0236 | 1253455.8039 | 2686011.109 | 1253450.5975 | 2686013.7639 | 1253447.0666
198 | 2686020.0761 | 1253438.6715 | 2686013.7639 | 1253447.0666
199 | 2685992.3158 | 1253467.4708 | 2686005.5403 | 1253456.2987 | 2686006.0236 | 1253455.8039
200 | 2686020.0761 | 1253438.6715 | 2686029.481 | 1253426.1631
201 | 2685992.3158 | 1253467.4708 | 2686001.8378 | 1253489.8783
202 | 2685992.3158 | 1253467.4708 | 2685967.3985 | 1253424.7539
203 | 2686126.1208 | 1253260.5572 | 2686120.5914 | 1253270.7957 | 2686129.33 | 1253276.1692
204 | 2686122.7615 | 1253306.8102 | 2686128.7773 | 1253300.1547
205 | 2686122.7615 | 1253306.8102 | 2686102.6417 | 1253294.9865
206 | 2686122.7615 | 1253306.8102 | 2686117.6151 | 1253312.5064 | 2686112.9245 | 1253318.2717
207 | 2686095.6303 | 1253286.8416 | 2686104.4723 | 1253292.0887 | 2686102.6417 | 1253294.9865 | 2686102.6417 | 1253294.9865
208 | 2686112.9245 | 1253318.2717 | 2686112.3574 | 1253318.9687
209 | 2686095.2934 | 1253339.9422 | 2686095.0683 | 1253340.2189
210 | 2686095.2934 | 1253339.9422 | 2686112.3574 | 1253318.9687
211 | 2686065.3222 | 1253338.6436 | 2686073.0178 | 1253343.131
212 | 2686173.4194 | 1253370.103 | 2686164.4155 | 1253382.3111
213 | 2686173.4194 | 1253370.103 | 2686183.5081 | 1253356.4242
214 | 2686147.3145 | 1253405.4977 | 2686164.4155 | 1253382.3111
215 | 2686137.6999 | 1253418.5234 | 2686147.3145 | 1253405.4977
216 | 2686147.3145 | 1253405.4977 | 2686136.0202 | 1253394.8959
217 | 2686137.6999 | 1253418.5234 | 2686155.7278 | 1253432.9399
218 | 2686137.6999 | 1253418.5234 | 2686134.983 | 1253421.6865
219 | 2686136.0202 | 1253394.8959 | 2686122.4723 | 1253382.1787
220 | 2686134.983 | 1253421.6865 | 2686115.0733 | 1253444.8655
221 | 2686121.9141 | 1253381.6547 | 2686122.4723 | 1253382.1787
222 | 2686115.0733 | 1253444.8655 | 2686107.1837 | 1253454.0507
223 | 2686088.9449 | 1253471.8302 | 2686106.5889 | 1253454.7431 | 2686107.1837 | 1253454.0507
224 | 2686088.9449 | 1253471.8302 | 2686086.3161 | 1253474.376
225 | 2686072.4636 | 1253487.7914 | 2686086.3161 | 1253474.376
226 | 2686072.4636 | 1253487.7914 | 2686067.071 | 1253493.0138
227 | 2686049.9796 | 1253508.1464 | 2686065.2432 | 1253494.7839 | 2686067.071 | 1253493.0138
228 | 2686049.9796 | 1253508.1464 | 2686047.8522 | 1253510.0089
229 | 2686028.4106 | 1253527.029 | 2686047.8522 | 1253510.0089
230 | 2686028.4106 | 1253527.029 | 2686031.0607 | 1253530.0475 | 2686027.8033 | 1253532.9914 | 2686025.1402 | 1253544.5787
231 | 2686342.8941 | 1253294.167 | 2686351.4253 | 1253300.7493
232 | 2686362.059 | 1253302.1789 | 2686369.2488 | 1253307.6121
233 | 2686369.2488 | 1253307.6121 | 2686377.8425 | 1253314.1062
234 | 2686389.1083 | 1253298.2756 | 2686380.2115 | 1253292.3747

## bus_geodata
| x | y | coords
0 | 2686231.0127 | 1253411.6467
1 | 2686228.032 | 1253415.4275
2 | 2686243.0786 | 1253396.342
3 | 2686215.1905 | 1253431.716
4 | 2686253.5915 | 1253383.0071
5 | 2686209.565 | 1253438.8516
6 | 2686276.3688 | 1253464.81
7 | 2686260.3796 | 1253487.3642
8 | 2686256.3683 | 1253379.4849
9 | 2686203.5768 | 1253446.4472
10 | 2686263.7565 | 1253370.1136
11 | 2686201.5458 | 1253518.1261
12 | 2686193.508 | 1253528.451
13 | 2686202.2378 | 1253517.2371
14 | 2686191.3316 | 1253531.2467
15 | 2686241.9064 | 1253513.1978
16 | 2686181.4868 | 1253543.8927
17 | 2686245.2533 | 1253508.7011
18 | 2686175.3699 | 1253551.7503
19 | 2686186.3407 | 1253560.2298
20 | 2686197.6238 | 1253568.2643
21 | 2686160.0095 | 1253539.095
22 | 2686186.8632 | 1253583.7468
23 | 2686159.4105 | 1253538.6079
24 | 2686170.7176 | 1253525.3557
25 | 2686172.2582 | 1253604.7606
26 | 2686140.2094 | 1253522.9948
27 | 2686180.97 | 1253512.2011
28 | 2686154.7405 | 1253629.9653
29 | 2686190.6961 | 1253499.7218
30 | 2686192.8978 | 1253496.8969
31 | 2686153.3696 | 1253508.2686
32 | 2686139.4865 | 1253523.7161
33 | 2686312.5882 | 1253339.0859
34 | 2686313.1196 | 1253339.5087
35 | 2686297.6122 | 1253327.1699
36 | 2686325.1159 | 1253349.0539
37 | 2686286.1425 | 1253341.7184
38 | 2686298.9077 | 1253325.5371
39 | 2686339.9607 | 1253360.8682
40 | 2686331.2193 | 1253341.4237
41 | 2686283.5751 | 1253344.975
42 | 2686303.4311 | 1253319.8359
43 | 2686339.1127 | 1253331.5557
44 | 2686275.8334 | 1253354.7948
45 | 2686270.4118 | 1253361.6717
46 | 2686354.2373 | 1253343.4262
47 | 2686345.6979 | 1253336.7241
48 | 2686192.802 | 1253460.1142
49 | 2686191.6078 | 1253461.629
50 | 2686179.8025 | 1253452.1918
51 | 2686168.4241 | 1253491.1066
52 | 2686179.4232 | 1253451.8885
53 | 2686155.9805 | 1253433.1419
54 | 2686346.9144 | 1253321.7953
55 | 2686387.1309 | 1253246.4636
56 | 2686373.0566 | 1253246.2162
57 | 2686395.1579 | 1253250.3887
58 | 2686355.9086 | 1253242.1881
59 | 2686392.1324 | 1253256.5604
60 | 2686408.2324 | 1253243.3168
61 | 2686352.3177 | 1253254.664
62 | 2686356.0959 | 1253235.4319
63 | 2686383.1307 | 1253272.5191
64 | 2686399.0672 | 1253259.966
65 | 2686418.5481 | 1253247.4123
66 | 2686345.8487 | 1253265.9494
67 | 2686354.2225 | 1253221.8965
68 | 2686369.9009 | 1253285.5361
69 | 2686390.0048 | 1253276.4492
70 | 2686408.8499 | 1253264.7702
71 | 2686330.7141 | 1253308.9509
72 | 2686340.2705 | 1253316.5276
73 | 2686319.2678 | 1253299.8757
74 | 2686315.5224 | 1253304.5964
75 | 2686328.3583 | 1253288.413
76 | 2686350.8883 | 1253316.8272
77 | 2686359.0436 | 1253306.6272
78 | 2686357.6149 | 1253322.3147
79 | 2686443.7379 | 1253212.9137
80 | 2686453.0959 | 1253183.8944
81 | 2686346.8305 | 1253200.2683
82 | 2686367.9922 | 1253193.15
83 | 2686326.2523 | 1253209.9293
84 | 2686386.9136 | 1253188.0332
85 | 2686309.683 | 1253219.1864
86 | 2686390.4159 | 1253187.3458
87 | 2686308.3748 | 1253220.0287
88 | 2686437.5214 | 1253183.8163
89 | 2686412.5627 | 1253184.5506
90 | 2686409.494 | 1253184.743
91 | 2686141.5494 | 1253620.2567
92 | 2686121.7414 | 1253605.6781
93 | 2686139.5995 | 1253651.7477
94 | 2686110.8063 | 1253551.7723
95 | 2686109.0869 | 1253553.395
96 | 2686117.203 | 1253545.7354
97 | 2686092.3681 | 1253568.2451
98 | 2686130.9561 | 1253532.2281
99 | 2686086.4121 | 1253573.055
100 | 2686078.7986 | 1253579.2034
101 | 2686234.6763 | 1253184.2113
102 | 2686241.2678 | 1253174.5776
103 | 2686223.441 | 1253196.7498
104 | 2686247.9562 | 1253150.6794
105 | 2686217.4555 | 1253203.3012
106 | 2686282.4981 | 1253141.7737
107 | 2686205.8951 | 1253215.9547
108 | 2686292.0641 | 1253139.5674
109 | 2686203.7388 | 1253218.3147
110 | 2686434.281 | 1253114.2555
111 | 2686390.1761 | 1253118.6291
112 | 2686365.388 | 1253122.48
113 | 2686337.0075 | 1253129.0012
114 | 2686313.4123 | 1253134.6437
115 | 2686129.8344 | 1253194.5054
116 | 2686149.3626 | 1253178.0964
117 | 2686119.8052 | 1253202.9327
118 | 2686161.4525 | 1253167.4345
119 | 2686111.5583 | 1253210.2764
120 | 2686132.7659 | 1253210.4147
121 | 2686089.9413 | 1253127.8845
122 | 2686113.693 | 1253112.8332
123 | 2686058.6076 | 1253150.0773
124 | 2686170.5023 | 1253156.2195
125 | 2686108.6526 | 1253212.8639
126 | 2686137.8037 | 1253213.3229
127 | 2686180.4097 | 1253138.1425
128 | 2686093.1218 | 1253226.4809
129 | 2686039.1996 | 1253167.4132
130 | 2686145.5272 | 1253217.7815
131 | 2686044.1753 | 1253268.6095
132 | 2686061.2681 | 1253253.2852
133 | 2686031.6742 | 1253281.1562
134 | 2686069.5825 | 1253246.2913
135 | 2686006.5929 | 1253308.524
136 | 2686042.729 | 1253292.0252
137 | 2686072.766 | 1253243.6134
138 | 2685982.409 | 1253340.5604
139 | 2686049.1797 | 1253298.3675
140 | 2686085.0392 | 1253250.9031
141 | 2686087.9465 | 1253230.8367
142 | 2686019.9383 | 1253186.1713
143 | 2686063.6212 | 1253312.5663
144 | 2686093.0821 | 1253226.5144
145 | 2686092.3043 | 1253255.2182
146 | 2686109.9968 | 1253265.7266
147 | 2686135.2762 | 1253108.4637
148 | 2686198.6778 | 1253146.2715
149 | 2686183.9609 | 1253239.9604
150 | 2686182.8561 | 1253241.1484
151 | 2686160.8917 | 1253226.6476
152 | 2686170.6822 | 1253254.2393
153 | 2686156.669 | 1253269.308
154 | 2686237.3245 | 1253282.3212
155 | 2686242.3636 | 1253275.4905
156 | 2686229.9734 | 1253292.2857
157 | 2686216.9107 | 1253309.9926
158 | 2686266.8035 | 1253250.5338
159 | 2686288.622 | 1253232.7459
160 | 2686213.8506 | 1253314.1405
161 | 2686289.1098 | 1253232.4319
162 | 2686205.0458 | 1253326.4137
163 | 2686200.185 | 1253304.371
164 | 2686176.8284 | 1253286.4357
165 | 2686175.9728 | 1253285.7083
166 | 2686200.2868 | 1253333.0473
167 | 2686151.3299 | 1253275.2106
168 | 2686189.3004 | 1253348.3614
169 | 2686144.2776 | 1253283.0072
170 | 2686142.9097 | 1253284.5195
171 | 2686035.8964 | 1253394.0772
172 | 2686037.1882 | 1253395.0887
173 | 2686022.444 | 1253383.5444
174 | 2686047.0436 | 1253402.8052
175 | 2686026.2778 | 1253378.7775
176 | 2686012.1449 | 1253396.1598
177 | 2686038.763 | 1253413.8182
178 | 2686051.9064 | 1253396.3351
179 | 2686036.5722 | 1253416.7319
180 | 2686064.7265 | 1253379.2775
181 | 2686056.3273 | 1253321.5046
182 | 2686042.96 | 1253337.8854
183 | 2686033.1335 | 1253353.2428
184 | 2686069.5044 | 1253372.923
185 | 2686034.4709 | 1253419.5266
186 | 2686078.8282 | 1253360.5225
187 | 2686086.3662 | 1253350.9148
188 | 2686013.7639 | 1253447.0666
189 | 2686006.0236 | 1253455.8039
190 | 2686020.0761 | 1253438.6715
191 | 2685992.3158 | 1253467.4708
192 | 2686029.481 | 1253426.1631
193 | 2686001.8378 | 1253489.8783
194 | 2685967.3985 | 1253424.7539
195 | 2686129.33 | 1253276.1692
196 | 2686126.1208 | 1253260.5572
197 | 2686128.7773 | 1253300.1547
198 | 2686122.7615 | 1253306.8102
199 | 2686102.6417 | 1253294.9865
200 | 2686112.9245 | 1253318.2717
201 | 2686095.0683 | 1253340.2189
202 | 2686095.2934 | 1253339.9422
203 | 2686112.3574 | 1253318.9687
204 | 2686073.0178 | 1253343.131
205 | 2686065.3222 | 1253338.6436
206 | 2686095.6303 | 1253286.8416
207 | 2686173.4194 | 1253370.103
208 | 2686164.4155 | 1253382.3111
209 | 2686183.5081 | 1253356.4242
210 | 2686147.3145 | 1253405.4977
211 | 2686137.6999 | 1253418.5234
212 | 2686136.0202 | 1253394.8959
213 | 2686155.7278 | 1253432.9399
214 | 2686134.983 | 1253421.6865
215 | 2686122.4723 | 1253382.1787
216 | 2686121.9141 | 1253381.6547
217 | 2686115.0733 | 1253444.8655
218 | 2686107.1837 | 1253454.0507
219 | 2686088.9449 | 1253471.8302
220 | 2686086.3161 | 1253474.376
221 | 2686072.4636 | 1253487.7914
222 | 2686067.071 | 1253493.0138
223 | 2686049.9796 | 1253508.1464
224 | 2686047.8522 | 1253510.0089
225 | 2686028.4106 | 1253527.029
226 | 2686025.1402 | 1253544.5787
227 | 2686342.8941 | 1253294.167
228 | 2686351.4253 | 1253300.7493
229 | 2686365.5744 | 1253328.8079
230 | 2686362.059 | 1253302.1789
231 | 2686377.8425 | 1253314.1062
232 | 2686369.2488 | 1253307.6121
233 | 2686399.409 | 1253281.8258
234 | 2686380.2115 | 1253292.3747
235 | 2686389.1083 | 1253298.2756
236 | 2686213.8506 | 1253314.1405

## line_std_types
| c_nf_per_km | r_ohm_per_km | x_ohm_per_km | max_i_ka | type | q_mm2 | alpha | voltage_rating
NAYY 4x50 SE | 210 | 0.642 | 0.083 | 0.142 | cs | 50 | 0.00403 | LV
NAYY 4x120 SE | 264 | 0.225 | 0.08 | 0.242 | cs | 120 | 0.00403 | LV
NAYY 4x150 SE | 261 | 0.208 | 0.08 | 0.27 | cs | 150 | 0.00403 | LV
NA2XS2Y 1x95 RM/25 12/20 kV | 216 | 0.313 | 0.132 | 0.252 | cs | 95 | 0.00403 | MV
NA2XS2Y 1x185 RM/25 12/20 kV | 273 | 0.161 | 0.117 | 0.362 | cs | 185 | 0.00403 | MV
NA2XS2Y 1x240 RM/25 12/20 kV | 304 | 0.122 | 0.112 | 0.421 | cs | 240 | 0.00403 | MV
NA2XS2Y 1x95 RM/25 6/10 kV | 315 | 0.313 | 0.123 | 0.249 | cs | 95 | 0.00403 | MV
NA2XS2Y 1x185 RM/25 6/10 kV | 406 | 0.161 | 0.11 | 0.358 | cs | 185 | 0.00403 | MV
NA2XS2Y 1x240 RM/25 6/10 kV | 456 | 0.122 | 0.105 | 0.416 | cs | 240 | 0.00403 | MV
NA2XS2Y 1x150 RM/25 12/20 kV | 250 | 0.206 | 0.116 | 0.319 | cs | 150 | 0.00403 | MV
NA2XS2Y 1x120 RM/25 12/20 kV | 230 | 0.253 | 0.119 | 0.283 | cs | 120 | 0.00403 | MV
NA2XS2Y 1x70 RM/25 12/20 kV | 190 | 0.443 | 0.132 | 0.22 | cs | 70 | 0.00403 | MV
NA2XS2Y 1x150 RM/25 6/10 kV | 360 | 0.206 | 0.11 | 0.315 | cs | 150 | 0.00403 | MV
NA2XS2Y 1x120 RM/25 6/10 kV | 340 | 0.253 | 0.113 | 0.28 | cs | 120 | 0.00403 | MV
NA2XS2Y 1x70 RM/25 6/10 kV | 280 | 0.443 | 0.123 | 0.217 | cs | 70 | 0.00403 | MV
N2XS(FL)2Y 1x120 RM/35 64/110 kV | 112 | 0.153 | 0.166 | 0.366 | cs | 120 | 0.00393 | HV
N2XS(FL)2Y 1x185 RM/35 64/110 kV | 125 | 0.099 | 0.156 | 0.457 | cs | 185 | 0.00393 | HV
N2XS(FL)2Y 1x240 RM/35 64/110 kV | 135 | 0.075 | 0.149 | 0.526 | cs | 240 | 0.00393 | HV
N2XS(FL)2Y 1x300 RM/35 64/110 kV | 144 | 0.06 | 0.144 | 0.588 | cs | 300 | 0.00393 | HV
15-AL1/3-ST1A 0.4 | 11 | 1.8769 | 0.35 | 0.105 | ol | 16 | 0.00403 | LV
24-AL1/4-ST1A 0.4 | 11.25 | 1.2012 | 0.335 | 0.14 | ol | 24 | 0.00403 | LV
48-AL1/8-ST1A 0.4 | 12.2 | 0.5939 | 0.3 | 0.21 | ol | 48 | 0.00403 | LV
94-AL1/15-ST1A 0.4 | 13.2 | 0.306 | 0.29 | 0.35 | ol | 94 | 0.00403 | LV
34-AL1/6-ST1A 10.0 | 9.7 | 0.8342 | 0.36 | 0.17 | ol | 34 | 0.00403 | MV
48-AL1/8-ST1A 10.0 | 10.1 | 0.5939 | 0.35 | 0.21 | ol | 48 | 0.00403 | MV
70-AL1/11-ST1A 10.0 | 10.4 | 0.4132 | 0.339 | 0.29 | ol | 70 | 0.00403 | MV
94-AL1/15-ST1A 10.0 | 10.75 | 0.306 | 0.33 | 0.35 | ol | 94 | 0.00403 | MV
122-AL1/20-ST1A 10.0 | 11.1 | 0.2376 | 0.323 | 0.41 | ol | 122 | 0.00403 | MV
149-AL1/24-ST1A 10.0 | 11.25 | 0.194 | 0.315 | 0.47 | ol | 149 | 0.00403 | MV
34-AL1/6-ST1A 20.0 | 9.15 | 0.8342 | 0.382 | 0.17 | ol | 34 | 0.00403 | MV
48-AL1/8-ST1A 20.0 | 9.5 | 0.5939 | 0.372 | 0.21 | ol | 48 | 0.00403 | MV
70-AL1/11-ST1A 20.0 | 9.7 | 0.4132 | 0.36 | 0.29 | ol | 70 | 0.00403 | MV
94-AL1/15-ST1A 20.0 | 10 | 0.306 | 0.35 | 0.35 | ol | 94 | 0.00403 | MV
122-AL1/20-ST1A 20.0 | 10.3 | 0.2376 | 0.344 | 0.41 | ol | 122 | 0.00403 | MV
149-AL1/24-ST1A 20.0 | 10.5 | 0.194 | 0.337 | 0.47 | ol | 149 | 0.00403 | MV
184-AL1/30-ST1A 20.0 | 10.75 | 0.1571 | 0.33 | 0.535 | ol | 184 | 0.00403 | MV
243-AL1/39-ST1A 20.0 | 11 | 0.1188 | 0.32 | 0.645 | ol | 243 | 0.00403 | MV
48-AL1/8-ST1A 110.0 | 8 | 0.5939 | 0.46 | 0.21 | ol | 48 | 0.00403 | HV
70-AL1/11-ST1A 110.0 | 8.4 | 0.4132 | 0.45 | 0.29 | ol | 70 | 0.00403 | HV
94-AL1/15-ST1A 110.0 | 8.65 | 0.306 | 0.44 | 0.35 | ol | 94 | 0.00403 | HV
122-AL1/20-ST1A 110.0 | 8.5 | 0.2376 | 0.43 | 0.41 | ol | 122 | 0.00403 | HV
149-AL1/24-ST1A 110.0 | 8.75 | 0.194 | 0.41 | 0.47 | ol | 149 | 0.00403 | HV
184-AL1/30-ST1A 110.0 | 8.8 | 0.1571 | 0.4 | 0.535 | ol | 184 | 0.00403 | HV
243-AL1/39-ST1A 110.0 | 9 | 0.1188 | 0.39 | 0.645 | ol | 243 | 0.00403 | HV
305-AL1/39-ST1A 110.0 | 9.2 | 0.0949 | 0.38 | 0.74 | ol | 305 | 0.00403 | HV
490-AL1/64-ST1A 110.0 | 9.75 | 0.059 | 0.37 | 0.96 | ol | 490 | 0.00403 | HV
679-AL1/86-ST1A 110.0 | 9.95 | 0.042 | 0.36 | 1.15 | ol | 679 | 0.00403 | HV
490-AL1/64-ST1A 220.0 | 10 | 0.059 | 0.285 | 0.96 | ol | 490 | 0.00403 | HV
679-AL1/86-ST1A 220.0 | 11.7 | 0.042 | 0.275 | 1.15 | ol | 679 | 0.00403 | HV
490-AL1/64-ST1A 380.0 | 11 | 0.059 | 0.253 | 0.96 | ol | 490 | 0.00403 | HV
679-AL1/86-ST1A 380.0 | 14.6 | 0.042 | 0.25 | 1.15 | ol | 679 | 0.00403 | HV

## trafo_std_types
| i0_percent | pfe_kw | vkr_percent | sn_mva | vn_lv_kv | vn_hv_kv | vk_percent | shift_degree | vector_group | tap_side | tap_neutral | tap_min | tap_max | tap_step_degree | tap_step_percent | tap_phase_shifter
160 MVA 380/110 kV | 0.06 | 60 | 0.25 | 160 | 110 | 380 | 12.2 | 0 | Yy0 | hv | 0 | -9 | 9 | 0 | 1.5 | FALSE
100 MVA 220/110 kV | 0.06 | 55 | 0.26 | 100 | 110 | 220 | 12 | 0 | Yy0 | hv | 0 | -9 | 9 | 0 | 1.5 | FALSE
63 MVA 110/20 kV | 0.04 | 22 | 0.32 | 63 | 20 | 110 | 18 | 150 | YNd5 | hv | 0 | -9 | 9 | 0 | 1.5 | FALSE
40 MVA 110/20 kV | 0.05 | 18 | 0.34 | 40 | 20 | 110 | 16.2 | 150 | YNd5 | hv | 0 | -9 | 9 | 0 | 1.5 | FALSE
25 MVA 110/20 kV | 0.07 | 14 | 0.41 | 25 | 20 | 110 | 12 | 150 | YNd5 | hv | 0 | -9 | 9 | 0 | 1.5 | FALSE
63 MVA 110/10 kV | 0.04 | 22 | 0.32 | 63 | 10 | 110 | 18 | 150 | YNd5 | hv | 0 | -9 | 9 | 0 | 1.5 | FALSE
40 MVA 110/10 kV | 0.05 | 18 | 0.34 | 40 | 10 | 110 | 16.2 | 150 | YNd5 | hv | 0 | -9 | 9 | 0 | 1.5 | FALSE
25 MVA 110/10 kV | 0.07 | 14 | 0.41 | 25 | 10 | 110 | 12 | 150 | YNd5 | hv | 0 | -9 | 9 | 0 | 1.5 | FALSE
0.25 MVA 20/0.4 kV | 0.32 | 0.8 | 1.44 | 0.25 | 0.4 | 20 | 6 | 150 | Yzn5 | hv | 0 | -2 | 2 | 0 | 2.5 | FALSE
0.4 MVA 20/0.4 kV | 0.3375 | 1.35 | 1.425 | 0.4 | 0.4 | 20 | 6 | 150 | Dyn5 | hv | 0 | -2 | 2 | 0 | 2.5 | FALSE
0.63 MVA 20/0.4 kV | 0.2619 | 1.65 | 1.206 | 0.63 | 0.4 | 20 | 6 | 150 | Dyn5 | hv | 0 | -2 | 2 | 0 | 2.5 | FALSE
0.25 MVA 10/0.4 kV | 0.24 | 0.6 | 1.2 | 0.25 | 0.4 | 10 | 4 | 150 | Dyn5 | hv | 0 | -2 | 2 | 0 | 2.5 | FALSE
0.4 MVA 10/0.4 kV | 0.2375 | 0.95 | 1.325 | 0.4 | 0.4 | 10 | 4 | 150 | Dyn5 | hv | 0 | -2 | 2 | 0 | 2.5 | FALSE
0.63 MVA 10/0.4 kV | 0.1873 | 1.18 | 1.0794 | 0.63 | 0.4 | 10 | 4 | 150 | Dyn5 | hv | 0 | -2 | 2 | 0 | 2.5 | FALSE

## trafo3w_std_types
| sn_hv_mva | sn_mv_mva | sn_lv_mva | vn_hv_kv | vn_mv_kv | vn_lv_kv | vk_hv_percent | vk_mv_percent | vk_lv_percent | vkr_hv_percent | vkr_mv_percent | vkr_lv_percent | pfe_kw | i0_percent | shift_mv_degree | shift_lv_degree | vector_group | tap_side | tap_neutral | tap_min | tap_max | tap_step_percent
63/25/38 MVA 110/20/10 kV | 63 | 25 | 38 | 110 | 20 | 10 | 10.4 | 10.4 | 10.4 | 0.28 | 0.32 | 0.35 | 35 | 0.89 | 0 | 0 | YN0yn0yn0 | hv | 0 | -10 | 10 | 1.2
63/25/38 MVA 110/10/10 kV | 63 | 25 | 38 | 110 | 10 | 10 | 10.4 | 10.4 | 10.4 | 0.28 | 0.32 | 0.35 | 35 | 0.89 | 0 | 0 | YN0yn0yn0 | hv | 0 | -10 | 10 | 1.2

## fuse_std_types
| fuse_type | i_rated_a | t_avg | t_min | t_total | x_avg | x_min | x_total
HV 100A | HV 100A | 100 | 0 | [10.0, 3.64, 0.854, 0.281, 0.1, 0.0531, 0.022, 0.01] | [10.0, 4.267, 1.21, 0.403, 0.1, 0.058, 0.022, 0.01] | 0 | [300.0, 350.0, 450.0, 550.0, 700.0, 850.0, 1200.0, 1752.0] | [600.0, 700.0, 900.0, 1150.0, 1665.0, 2000.0, 3000.0, 4313.0]
HV 10A | HV 10A | 10 | 0 | [10.0, 1675.0, 0.344, 0.156, 0.1, 0.0417, 0.0171, 0.01] | [10.0, 1.3, 0.3, 0.155, 0.1, 0.0555, 0.023, 0.01] | 0 | [30.0, 32.0, 35.0, 37.0, 39.0, 50.0, 70.0, 88.0] | [60.0, 70.0, 80.0, 87.0, 94.0, 110.0, 150.0, 216.0]
HV 125A | HV 125A | 125 | 0 | [10.0, 1.82, 0.344, 0.1, 0.0467, 0.0269, 0.01] | [10.0, 2.478, 0.426, 0.1, 0.0427, 0.0211, 0.01] | 0 | [375.0, 500.0, 700.0, 925.0, 1200.0, 1500.0, 2341.0] | [750.0, 1000.0, 1500.0, 2200.0, 3000.0, 4000.0, 5765.0]
HV 160A | HV 160A | 160 | 0 | [10.0, 4.15, 1.03, 0.198, 0.1, 0.051, 0.0172, 0.01] | [10.0, 2.3, 0.734, 0.274, 0.1, 0.046, 0.0177, 0.01] | 0 | [480.0, 550.0, 700.0, 1000.0, 1260.0, 1600.0, 2500.0, 3227.0] | [960.0, 1300.0, 1700.0, 2200.0, 2996.0, 4000.0, 6000.0, 7946.0]
HV 16A | HV 16A | 16 | 0 | [10.0, 0.352, 0.164, 0.1, 0.0649, 0.0342, 0.01] | [10.0, 2.34, 0.722, 0.181, 0.1, 0.055, 0.0296, 0.01] | 0 | [48.0, 60.0, 65.0, 71.0, 80.0, 100.0, 162.0] | [96.0, 110.0, 125.0, 150.0, 168.0, 200.0, 250.0, 398.0]
HV 200A | HV 200A | 200 | 0 | [10.0, 4.267, 1.21, 0.403, 0.1, 0.058, 0.022, 0.01] | [10.0, 3.73, 1.654, 0.328, 0.1, 0.0531, 0.019, 0.01] | 0 | [600.0, 700.0, 900.0, 1150.0, 1665.0, 2000.0, 3000.0, 4313.0] | [1200.0, 1500.0, 1800.0, 2700.0, 3960.0, 5000.0, 7500.0, 10620.0]
HV 20A | HV 20A | 20 | 0 | [10.0, 1.3, 0.3, 0.155, 0.1, 0.0555, 0.023, 0.01] | [10.0, 1.3, 0.161, 0.1, 0.0611, 0.0399, 0.0141, 0.01] | 0 | [60.0, 70.0, 80.0, 87.0, 94.0, 110.0, 150.0, 216.0] | [120.0, 150.0, 200.0, 223.0, 260.0, 300.0, 450.0, 532.0]
HV 25A | HV 25A | 25 | 0 | [10.0, 2.512, 0.833, 0.299, 0.1, 0.0372, 0.0223, 0.01] | [10.0, 3.125, 0.597, 0.198, 0.1, 0.0378, 0.022, 0.01] | 0 | [75.0, 82.0, 90.0, 100.0, 124.0, 170.0, 200.0, 289.0] | [150.0, 170.0, 210.0, 250.0, 294.0, 400.0, 500.0, 711.0]
HV 31.5A | HV 31.5A | 31.5 | 0 | [10.0, 2.34, 0.722, 0.181, 0.1, 0.055, 0.0296, 0.01] | [10.0, 2.84, 0.368, 0.164, 0.1, 0.0621, 0.0378, 0.0195, 0.01] | 0 | [95.0, 110.0, 125.0, 150.0, 165.0, 200.0, 250.0, 390.0] | [189.0, 220.0, 300.0, 350.0, 393.0, 450.0, 530.0, 700.0, 960.0]
HV 40A | HV 40A | 40 | 0 | [10.0, 1.3, 0.161, 0.1, 0.0611, 0.0399, 0.0141, 0.01] | [10.0, 2.05, 0.369, 0.198, 0.1, 0.051, 0.0298, 0.01] | 0 | [120.0, 150.0, 200.0, 223.0, 260.0, 300.0, 450.0, 532.0] | [240.0, 300.0, 400.0, 450.0, 530.0, 650.0, 800.0, 1311.0]
HV 50A | HV 50A | 50 | 0 | [10.0, 3.215, 0.597, 0.198, 0.1, 0.0378, 0.022, 0.01] | [10.0, 3.64, 0.854, 0.281, 0.1, 0.0531, 0.022, 0.01] | 0 | [150.0, 170.0, 210.0, 250.0, 294.0, 400.0, 500.0, 711.0] | [300.0, 350.0, 450.0, 550.0, 700.0, 850.0, 1200.0, 1752.0]
HV 6.3A | HV 6.3A | 6.3 | 0 | [10.0, 1.39, 0.344, 0.168, 0.1, 0.056, 0.0263, 0.01] | [10.0, 1.711, 0.516, 0.198, 0.1, 0.0634, 0.0303, 0.01] | 0 | [19.0, 19.5, 20.4, 20.8, 22.0, 25.0, 32.0, 48.0] | [38.0, 40.0, 43.0, 48.0, 53.0, 60.0, 75.0, 118.0]
HV 63A | HV 63A | 63 | 0 | [10.0, 2.84, 0.368, 0.164, 0.1, 0.0621, 0.0378, 0.0195, 0.01] | [10.0, 1.82, 0.344, 0.1, 0.0467, 0.0269, 0.01] | 0 | [189.0, 220.0, 300.0, 350.0, 393.0, 450.0, 530.0, 700.0, 961.0] | [378.0, 500.0, 700.0, 934.0, 1200.0, 1500.0, 2366.0]
HV 80A | HV 80A | 80 | 0 | [10.0, 2.05, 0.369, 0.198, 0.1, 0.051, 0.0298, 0.01] | [10.0, 4.15, 1.03, 0.198, 0.1, 0.051, 0.0172, 0.01] | 0 | [240.0, 300.0, 400.0, 450.0, 530.0, 650.0, 800.0, 1311.0] | [480.0, 550.0, 700.0, 1000.0, 1260.0, 1600.0, 2500.0, 3227.0]
Siemens NH-1-100 | Siemens NH-1-100 | 100 | [5400.0, 2000.0, 400.0, 20.0, 1.0, 0.2, 0.012, 0.004] | 0 | 0 | [150.0, 190.0, 250.0, 430.0, 900.0, 1250.0, 2700.0, 3600.0] | 0 | 0
Siemens NH-1-125 | Siemens NH-1-125 | 125 | [4800.0, 120.0, 7.0, 0.1, 0.004] | 0 | 0 | [180.0, 400.0, 740.0, 2000.0, 4250.0] | 0 | 0
Siemens NH-1-16 | Siemens NH-1-16 | 16 | [4000.0, 400.0, 2.0, 0.1, 0.04, 0.01] | 0 | 0 | [26.0, 35.0, 75.0, 150.0, 200.0, 300.0] | 0 | 0
Siemens NH-1-160 | Siemens NH-1-160 | 160 | [4800.0, 120.0, 7.0, 0.1, 0.004] | 0 | 0 | [210.0, 500.0, 900.0, 2300.0, 5000.0] | 0 | 0
Siemens NH-1-25 | Siemens NH-1-25 | 25 | [4000.0, 1000.0, 10.0, 0.2, 0.02, 0.01] | 0 | 0 | [40.0, 50.0, 100.0, 210.0, 400.0, 500.0] | 0 | 0
Siemens NH-1-50 | Siemens NH-1-50 | 50 | [4000.0, 40.0, 4.0, 1.0, 0.02, 0.01] | 0 | 0 | [86.0, 200.0, 300.0, 400.0, 1000.0, 1280.0] | 0 | 0
Siemens NH-1-63 | Siemens NH-1-63 | 63 | [4000.0, 100.0, 10.0, 2.0, 0.04, 0.01] | 0 | 0 | [100.0, 200.0, 300.0, 400.0, 1000.0, 1500.0] | 0 | 0
Siemens NH-1-80 | Siemens NH-1-80 | 80 | [4800.0, 120.0, 7.0, 0.1, 0.01] | 0 | 0 | [150.58, 250.0, 450.0, 1150.0, 2470.0] | 0 | 0
Siemens NH-2-1000 | Siemens NH-2-1000 | 1000 | [4800.0, 120.0, 7.0, 0.1, 0.004] | 0 | 0 | [1900.0, 3500.0, 8400.0, 24000.0, 52000.0] | 0 | 0
Siemens NH-2-200 | Siemens NH-2-200 | 200 | [4800.0, 120.0, 7.0, 0.1, 0.004] | 0 | 0 | [280.0, 650.0, 1200.0, 3000.0, 7000.0] | 0 | 0
Siemens NH-2-224 | Siemens NH-2-224 | 224 | [4800.0, 120.0, 7.0, 0.2, 0.04, 0.004] | 0 | 0 | [400.0, 750.0, 1453.0, 3025.0, 4315.0, 7600.0] | 0 | 0
Siemens NH-2-250 | Siemens NH-2-250 | 250 | [4800.0, 120.0, 7.0, 0.1, 0.004] | 0 | 0 | [450.0, 800.0, 1650.0, 4000.0, 8500.0] | 0 | 0
Siemens NH-2-315 | Siemens NH-2-315 | 315 | [4800.0, 120.0, 7.0, 0.1, 0.004] | 0 | 0 | [550.0, 920.0, 1900.0, 5000.0, 11000.0] | 0 | 0
Siemens NH-2-355 | Siemens NH-2-355 | 355 | [4800.0, 120.0, 6.0, 0.1, 0.004] | 0 | 0 | [650.0, 1116.27, 2350.0, 5840.0, 12790.0] | 0 | 0
Siemens NH-2-400 | Siemens NH-2-400 | 400 | [4800.0, 120.0, 7.0, 0.1, 0.004] | 0 | 0 | [720.0, 1350.0, 2800.0, 6500.0, 15000.0] | 0 | 0
Siemens NH-2-425 | Siemens NH-2-425 | 425 | [4800.0, 120.0, 7.0, 0.1, 0.004] | 0 | 0 | [850.0, 1500.0, 3050.0, 7500.0, 16500.0] | 0 | 0
Siemens NH-2-630 | Siemens NH-2-630 | 630 | [4800.0, 120.0, 7.0, 0.1, 0.004] | 0 | 0 | [1200.0, 2000.0, 4800.0, 12000.0, 26000.0] | 0 | 0

## dtypes
| element | column | dtype
0 | bus | name | object
1 | bus | vn_kv | float64
2 | bus | type | object
3 | bus | zone | object
4 | bus | in_service | bool
5 | load | name | object
6 | load | bus | uint32
7 | load | p_mw | float64
8 | load | q_mvar | float64
9 | load | const_z_percent | float64
10 | load | const_i_percent | float64
11 | load | sn_mva | float64
12 | load | scaling | float64
13 | load | in_service | bool
14 | load | type | object
15 | ext_grid | name | object
16 | ext_grid | bus | uint32
17 | ext_grid | vm_pu | float64
18 | ext_grid | va_degree | float64
19 | ext_grid | slack_weight | float64
20 | ext_grid | in_service | bool
21 | line | name | object
22 | line | std_type | object
23 | line | from_bus | uint32
24 | line | to_bus | uint32
25 | line | length_km | float64
26 | line | r_ohm_per_km | float64
27 | line | x_ohm_per_km | float64
28 | line | c_nf_per_km | float64
29 | line | g_us_per_km | float64
30 | line | max_i_ka | float64
31 | line | df | float64
32 | line | parallel | uint32
33 | line | type | object
34 | line | in_service | bool
35 | trafo | name | object
36 | trafo | std_type | object
37 | trafo | hv_bus | uint32
38 | trafo | lv_bus | uint32
39 | trafo | sn_mva | float64
40 | trafo | vn_hv_kv | float64
41 | trafo | vn_lv_kv | float64
42 | trafo | vk_percent | float64
43 | trafo | vkr_percent | float64
44 | trafo | pfe_kw | float64
45 | trafo | i0_percent | float64
46 | trafo | shift_degree | float64
47 | trafo | tap_side | object
48 | trafo | tap_neutral | int32
49 | trafo | tap_min | int32
50 | trafo | tap_max | int32
51 | trafo | tap_step_percent | float64
52 | trafo | tap_step_degree | float64
53 | trafo | tap_pos | int32
54 | trafo | tap_phase_shifter | bool
55 | trafo | parallel | uint32
56 | trafo | df | float64
57 | trafo | in_service | bool
58 | line_geodata | coords | object
59 | bus_geodata | x | float64
60 | bus_geodata | y | float64
61 | bus_geodata | coords | object

## parameters
| version | format_version | converged | OPF_converged | name | f_hz | sn_mva
0 | 2.14.6 | 2.14.0 | FALSE | FALSE |  | 50 | 1