## bus
| name | vn_kv | type | zone | in_service
0 | bus_LV_66-5_0_4_node_0 | 0.4 | n |  | TRUE
1 | bus_LV_66-5_0_4_node_1 | 0.4 | n |  | TRUE
2 | bus_LV_66-5_0_4_node_2 | 0.4 | n |  | TRUE
3 | bus_LV_66-5_0_4_node_3 | 0.4 | n |  | TRUE
4 | bus_LV_66-5_0_4_node_5 | 0.4 | n |  | TRUE
5 | bus_LV_66-5_0_4_node_7 | 0.4 | n |  | TRUE
6 | bus_LV_66-5_0_4_node_8 | 0.4 | n |  | TRUE
7 | bus_LV_66-5_0_4_node_6 | 0.4 | n |  | TRUE
8 | bus_LV_66-5_0_4_node_9 | 0.4 | n |  | TRUE
9 | bus_LV_66-5_0_4_node_53 | 0.4 | n |  | TRUE
10 | bus_LV_66-5_0_4_node_13 | 0.4 | n |  | TRUE
11 | bus_LV_66-5_0_4_node_60 | 0.4 | n |  | TRUE
12 | bus_LV_66-5_0_4_node_10 | 0.4 | n |  | TRUE
13 | bus_LV_66-5_0_4_node_59 | 0.4 | n |  | TRUE
14 | bus_LV_66-5_0_4_node_58 | 0.4 | n |  | TRUE
15 | bus_LV_66-5_0_4_node_11 | 0.4 | n |  | TRUE
16 | bus_LV_66-5_0_4_node_12 | 0.4 | n |  | TRUE
17 | bus_LV_66-5_0_4_node_14 | 0.4 | n |  | TRUE
18 | bus_LV_66-5_0_4_node_72 | 0.4 | n |  | TRUE
19 | bus_LV_66-5_0_4_node_40 | 0.4 | n |  | TRUE
20 | bus_LV_66-5_0_4_node_81 | 0.4 | n |  | TRUE
21 | bus_LV_66-5_0_4_node_16 | 0.4 | n |  | TRUE
22 | bus_LV_66-5_0_4_node_57 | 0.4 | n |  | TRUE
23 | bus_LV_66-5_0_4_node_65 | 0.4 | n |  | TRUE
24 | bus_LV_66-5_0_4_node_73 | 0.4 | n |  | TRUE
25 | bus_LV_66-5_0_4_node_19 | 0.4 | n |  | TRUE
26 | bus_LV_66-5_0_4_node_20 | 0.4 | n |  | TRUE
27 | bus_LV_66-5_0_4_node_21 | 0.4 | n |  | TRUE
28 | bus_LV_66-5_0_4_node_68 | 0.4 | n |  | TRUE
29 | bus_LV_66-5_0_4_node_67 | 0.4 | n |  | TRUE
30 | bus_LV_66-5_0_4_node_54 | 0.4 | n |  | TRUE
31 | bus_LV_66-5_0_4_node_55 | 0.4 | n |  | TRUE
32 | bus_LV_66-5_0_4_node_69 | 0.4 | n |  | TRUE
33 | bus_LV_66-5_0_4_node_87 | 0.4 | n |  | TRUE
34 | bus_LV_66-5_0_4_node_76 | 0.4 | n |  | TRUE
35 | bus_LV_66-5_0_4_node_52 | 0.4 | n |  | TRUE
36 | bus_LV_66-5_0_4_node_79 | 0.4 | n |  | TRUE
37 | bus_LV_66-5_0_4_node_77 | 0.4 | n |  | TRUE
38 | bus_LV_66-5_0_4_node_45 | 0.4 | n |  | TRUE
39 | bus_LV_66-5_0_4_node_62 | 0.4 | n |  | TRUE
40 | bus_LV_66-5_0_4_node_43 | 0.4 | n |  | TRUE
41 | bus_LV_66-5_0_4_node_48 | 0.4 | n |  | TRUE
42 | bus_LV_66-5_0_4_node_44 | 0.4 | n |  | TRUE
43 | bus_LV_66-5_0_4_node_82 | 0.4 | n |  | TRUE
44 | bus_LV_66-5_0_4_node_56 | 0.4 | n |  | TRUE
45 | bus_LV_66-5_0_4_node_64 | 0.4 | n |  | TRUE
46 | bus_LV_66-5_0_4_node_47 | 0.4 | n |  | TRUE
47 | bus_LV_66-5_0_4_node_66 | 0.4 | n |  | TRUE
48 | bus_LV_66-5_0_4_node_42 | 0.4 | n |  | TRUE
49 | bus_LV_66-5_0_4_node_46 | 0.4 | n |  | TRUE
50 | bus_LV_66-5_0_4_node_51 | 0.4 | n |  | TRUE
51 | bus_LV_66-5_0_4_node_41 | 0.4 | n |  | TRUE
52 | bus_LV_66-5_0_4_node_63 | 0.4 | n |  | TRUE
53 | bus_LV_66-5_0_4_node_22 | 0.4 | n |  | TRUE
54 | bus_LV_66-5_0_4_node_23 | 0.4 | n |  | TRUE
55 | bus_LV_66-5_0_4_node_24 | 0.4 | n |  | TRUE
56 | bus_LV_66-5_0_4_node_25 | 0.4 | n |  | TRUE
57 | bus_LV_66-5_0_4_node_26 | 0.4 | n |  | TRUE
58 | bus_LV_66-5_0_4_node_27 | 0.4 | n |  | TRUE
59 | bus_LV_66-5_0_4_node_38 | 0.4 | n |  | TRUE
60 | bus_LV_66-5_0_4_node_28 | 0.4 | n |  | TRUE
61 | bus_LV_66-5_0_4_node_39 | 0.4 | n |  | TRUE
62 | bus_LV_66-5_0_4_node_29 | 0.4 | n |  | TRUE
63 | bus_LV_66-5_0_4_node_90 | 0.4 | n |  | TRUE
64 | bus_LV_66-5_0_4_node_30 | 0.4 | n |  | TRUE
65 | bus_LV_66-5_0_4_node_88 | 0.4 | n |  | TRUE
66 | bus_LV_66-5_0_4_node_31 | 0.4 | n |  | TRUE
67 | bus_LV_66-5_0_4_node_32 | 0.4 | n |  | TRUE
68 | bus_LV_66-5_0_4_node_33 | 0.4 | n |  | TRUE
69 | bus_LV_66-5_0_4_node_35 | 0.4 | n |  | TRUE
70 | bus_LV_66-5_0_4_node_34 | 0.4 | n |  | TRUE
71 | bus_LV_66-5_0_4_node_36 | 0.4 | n |  | TRUE
72 | bus_LV_66-5_0_4_node_37 | 0.4 | n |  | TRUE
73 | bus_LV_66-5_0_4_node_74 | 0.4 | n |  | TRUE
74 | bus_LV_66-5_0_4_node_75 | 0.4 | n |  | TRUE
75 | bus_LV_66-5_0_4_node_80 | 0.4 | n |  | TRUE
76 | bus_LV_66-5_0_4_node_49 | 0.4 | n |  | TRUE
77 | bus_LV_66-5_0_4_node_50 | 0.4 | n |  | TRUE
78 | bus_LV_66-5_0_4_node_92 | 0.4 | n |  | TRUE
79 | bus_LV_66-5_0_4_node_86 | 0.4 | n |  | TRUE
80 | bus_LV_66-5_0_4_node_83 | 0.4 | n |  | TRUE
81 | bus_LV_66-5_0_4_node_84 | 0.4 | n |  | TRUE
82 | bus_LV_66-5_0_4_node_85 | 0.4 | n |  | TRUE
83 | bus_MV_469_0_node_154 | 20 | n |  | TRUE

## load
| name | bus | p_mw | q_mvar | const_z_percent | const_i_percent | sn_mva | scaling | in_service | type
0 | LV_66-5_0_4_load_0 | 0 | 0.017557 | 0.0044001 | 0 | 0 |  | 1 | TRUE | wye
1 | LV_66-5_0_4_load_1 | 1 | 0.0053547 | 0.001342 | 0 | 0 |  | 1 | TRUE | wye
2 | LV_66-5_0_4_load_3 | 3 | 0.0053537 | 0.0013418 | 0 | 0 |  | 1 | TRUE | wye
3 | LV_66-5_0_4_load_5 | 4 | 0.016432 | 0.0041183 | 0 | 0 |  | 1 | TRUE | wye
4 | LV_66-5_0_4_load_8 | 6 | 0.0063886 | 0.0016011 | 0 | 0 |  | 1 | TRUE | wye
5 | LV_66-5_0_4_load_6 | 7 | 0.0048521 | 0.001216 | 0 | 0 |  | 1 | TRUE | wye
6 | LV_66-5_0_4_load_60 | 11 | 0.013379 | 0.0033531 | 0 | 0 |  | 1 | TRUE | wye
7 | LV_66-5_0_4_load_58 | 14 | 0.0084461 | 0.0021168 | 0 | 0 |  | 1 | TRUE | wye
8 | LV_66-5_0_4_load_72 | 18 | 0.0074023 | 0.0018552 | 0 | 0 |  | 1 | TRUE | wye
9 | LV_66-5_0_4_load_81 | 20 | 0.0033653 | 0.00084342 | 0 | 0 |  | 1 | TRUE | wye
10 | LV_66-5_0_4_load_57 | 22 | 0.0024514 | 0.00061439 | 0 | 0 |  | 1 | TRUE | wye
11 | LV_66-5_0_4_load_65 | 23 | 0.0021746 | 0.000545 | 0 | 0 |  | 1 | TRUE | wye
12 | LV_66-5_0_4_load_73 | 24 | 0.0096326 | 0.0024142 | 0 | 0 |  | 1 | TRUE | wye
13 | LV_66-5_0_4_load_68 | 28 | 0.0047795 | 0.0011979 | 0 | 0 |  | 1 | TRUE | wye
14 | LV_66-5_0_4_load_67 | 29 | 0.0026146 | 0.00065528 | 0 | 0 |  | 1 | TRUE | wye
15 | LV_66-5_0_4_load_69 | 32 | 0.0030139 | 0.00075536 | 0 | 0 |  | 1 | TRUE | wye
16 | LV_66-5_0_4_load_77 | 37 | 0.0054974 | 0.0013778 | 0 | 0 |  | 1 | TRUE | wye
17 | LV_66-5_0_4_load_62 | 39 | 0.0087676 | 0.0021974 | 0 | 0 |  | 1 | TRUE | wye
18 | LV_66-5_0_4_load_82 | 43 | 0.0025831 | 0.00064738 | 0 | 0 |  | 1 | TRUE | wye
19 | LV_66-5_0_4_load_56 | 44 | 0.012681 | 0.0031782 | 0 | 0 |  | 1 | TRUE | wye
20 | LV_66-5_0_4_load_64 | 45 | 0.0064187 | 0.0016087 | 0 | 0 |  | 1 | TRUE | wye
21 | LV_66-5_0_4_load_47 | 46 | 0.0012442 | 0.00031183 | 0 | 0 |  | 1 | TRUE | wye
22 | LV_66-5_0_4_load_66 | 47 | 0.001484 | 0.00037192 | 0 | 0 |  | 1 | TRUE | wye
23 | LV_66-5_0_4_load_42 | 48 | 0.0012823 | 0.00032137 | 0 | 0 |  | 1 | TRUE | wye
24 | LV_66-5_0_4_load_46 | 49 | 0.0087675 | 0.0021973 | 0 | 0 |  | 1 | TRUE | wye
25 | LV_66-5_0_4_load_41 | 51 | 0.0087643 | 0.0021966 | 0 | 0 |  | 1 | TRUE | wye
26 | LV_66-5_0_4_load_63 | 52 | 0.0012317 | 0.0003087 | 0 | 0 |  | 1 | TRUE | wye
27 | LV_66-5_0_4_load_22 | 53 | 0.0075391 | 0.0018895 | 0 | 0 |  | 1 | TRUE | wye
28 | LV_66-5_0_4_load_23 | 54 | 0.0072805 | 0.0018247 | 0 | 0 |  | 1 | TRUE | wye
29 | LV_66-5_0_4_load_24 | 55 | 0.0073566 | 0.0018437 | 0 | 0 |  | 1 | TRUE | wye
30 | LV_66-5_0_4_load_25 | 56 | 0.006899 | 0.001729 | 0 | 0 |  | 1 | TRUE | wye
31 | LV_66-5_0_4_load_26 | 57 | 0.0072805 | 0.0018247 | 0 | 0 |  | 1 | TRUE | wye
32 | LV_66-5_0_4_load_27 | 58 | 0.0062444 | 0.001565 | 0 | 0 |  | 1 | TRUE | wye
33 | LV_66-5_0_4_load_38 | 59 | 0.0069005 | 0.0017294 | 0 | 0 |  | 1 | TRUE | wye
34 | LV_66-5_0_4_load_28 | 60 | 0.0068626 | 0.0017199 | 0 | 0 |  | 1 | TRUE | wye
35 | LV_66-5_0_4_load_39 | 61 | 0.0069003 | 0.0017294 | 0 | 0 |  | 1 | TRUE | wye
36 | LV_66-5_0_4_load_29 | 62 | 0.0068272 | 0.0017111 | 0 | 0 |  | 1 | TRUE | wye
37 | LV_66-5_0_4_load_90 | 63 | 0.00098769 | 0.00024754 | 0 | 0 |  | 1 | TRUE | wye
38 | LV_66-5_0_4_load_30 | 64 | 0.0072817 | 0.001825 | 0 | 0 |  | 1 | TRUE | wye
39 | LV_66-5_0_4_load_88 | 65 | 0.0088146 | 0.0022092 | 0 | 0 |  | 1 | TRUE | wye
40 | LV_66-5_0_4_load_31 | 66 | 0.0072814 | 0.0018249 | 0 | 0 |  | 1 | TRUE | wye
41 | LV_66-5_0_4_load_32 | 67 | 0.0072834 | 0.0018254 | 0 | 0 |  | 1 | TRUE | wye
42 | LV_66-5_0_4_load_33 | 68 | 0.0072831 | 0.0018253 | 0 | 0 |  | 1 | TRUE | wye
43 | LV_66-5_0_4_load_35 | 69 | 0.0072936 | 0.0018279 | 0 | 0 |  | 1 | TRUE | wye
44 | LV_66-5_0_4_load_34 | 70 | 0.0072972 | 0.0018288 | 0 | 0 |  | 1 | TRUE | wye
45 | LV_66-5_0_4_load_36 | 71 | 0.0072953 | 0.0018284 | 0 | 0 |  | 1 | TRUE | wye
46 | LV_66-5_0_4_load_37 | 72 | 0.0072953 | 0.0018284 | 0 | 0 |  | 1 | TRUE | wye
47 | LV_66-5_0_4_load_74 | 73 | 0.0072935 | 0.0018279 | 0 | 0 |  | 1 | TRUE | wye
48 | LV_66-5_0_4_load_75 | 74 | 0.0072952 | 0.0018284 | 0 | 0 |  | 1 | TRUE | wye
49 | LV_66-5_0_4_load_80 | 75 | 0.003397 | 0.00085138 | 0 | 0 |  | 1 | TRUE | wye
50 | LV_66-5_0_4_load_49 | 76 | 0.011365 | 0.0028483 | 0 | 0 |  | 1 | TRUE | wye
51 | LV_66-5_0_4_load_50 | 77 | 0.0018156 | 0.00045502 | 0 | 0 |  | 1 | TRUE | wye
52 | LV_66-5_0_4_load_92 | 78 | 0.0021736 | 0.00054476 | 0 | 0 |  | 1 | TRUE | wye
53 | LV_66-5_0_4_load_83 | 80 | 0.011033 | 0.002765 | 0 | 0 |  | 1 | TRUE | wye
54 | LV_66-5_0_4_load_84 | 81 | 0.0017921 | 0.00044913 | 0 | 0 |  | 1 | TRUE | wye
55 | LV_66-5_0_4_load_85 | 82 | 0.0021975 | 0.00055076 | 0 | 0 |  | 1 | TRUE | wye

## ext_grid
| name | bus | vm_pu | va_degree | slack_weight | in_service
0 |  | 41 | 1 | 0 | 1 | TRUE

## line
| name | std_type | from_bus | to_bus | length_km | r_ohm_per_km | x_ohm_per_km | c_nf_per_km | g_us_per_km | max_i_ka | df | parallel | type | in_service
0 | LV_66-5_0_4_line_0 |  | 0 | 1 | 0.031569 | 0.125 | 0.08 | 261 | 0 | 0.364 | 1 | 1 | cs | TRUE
1 | LV_66-5_0_4_line_1 |  | 0 | 2 | 0.032436 | 0.125 | 0.08 | 261 | 0 | 0.364 | 1 | 1 | cs | TRUE
2 | LV_66-5_0_4_line_2 |  | 1 | 3 | 0.0053529 | 0.125 | 0.08 | 261 | 0 | 0.364 | 1 | 1 | cs | TRUE
3 | LV_66-5_0_4_line_3 |  | 2 | 4 | 0.029668 | 0.125 | 0.08 | 261 | 0 | 0.364 | 1 | 1 | cs | TRUE
4 | LV_66-5_0_4_line_4 |  | 3 | 5 | 0.014885 | 0.125 | 0.08 | 261 | 0 | 0.364 | 1 | 1 | cs | TRUE
5 | LV_66-5_0_4_line_5 |  | 5 | 6 | 0.020921 | 0.125 | 0.08 | 261 | 0 | 0.364 | 1 | 1 | cs | TRUE
6 | LV_66-5_0_4_line_6 |  | 5 | 7 | 0.016179 | 0.125 | 0.08 | 261 | 0 | 0.364 | 1 | 1 | cs | TRUE
7 | LV_66-5_0_4_line_7 |  | 6 | 25 | 0.023811 | 0.125 | 0.08 | 261 | 0 | 0.364 | 1 | 1 | cs | TRUE
8 | LV_66-5_0_4_line_8 |  | 8 | 9 | 0.023454 | 0.125 | 0.08 | 261 | 0 | 0.364 | 1 | 1 | cs | TRUE
9 | LV_66-5_0_4_line_9 |  | 8 | 10 | 0.023834 | 0.125 | 0.08 | 261 | 0 | 0.364 | 1 | 4 | cs | TRUE
10 | LV_66-5_0_4_line_10 |  | 8 | 11 | 0.026428 | 0.125 | 0.08 | 261 | 0 | 0.364 | 1 | 4 | cs | TRUE
11 | LV_66-5_0_4_line_11 |  | 9 | 28 | 0.056055 | 0.125 | 0.08 | 261 | 0 | 0.364 | 1 | 1 | cs | TRUE
12 | LV_66-5_0_4_line_12 |  | 9 | 29 | 0.019074 | 0.125 | 0.08 | 261 | 0 | 0.364 | 1 | 1 | cs | TRUE
13 | LV_66-5_0_4_line_13 |  | 10 | 19 | 0.029236 | 0.125 | 0.08 | 261 | 0 | 0.364 | 1 | 4 | cs | TRUE
14 | LV_66-5_0_4_line_14 |  | 10 | 20 | 0.037852 | 0.125 | 0.08 | 261 | 0 | 0.364 | 1 | 1 | cs | TRUE
15 | LV_66-5_0_4_line_15 |  | 11 | 16 | 0.02074 | 0.125 | 0.08 | 261 | 0 | 0.364 | 1 | 4 | cs | TRUE
16 | LV_66-5_0_4_line_16 |  | 12 | 13 | 0.003528 | 0.125 | 0.08 | 261 | 0 | 0.364 | 1 | 1 | cs | TRUE
17 | LV_66-5_0_4_line_17 |  | 12 | 14 | 0.014112 | 0.125 | 0.08 | 261 | 0 | 0.364 | 1 | 1 | cs | TRUE
18 | LV_66-5_0_4_line_18 |  | 13 | 24 | 0.0099929 | 0.125 | 0.08 | 261 | 0 | 0.364 | 1 | 1 | cs | TRUE
19 | LV_66-5_0_4_line_19 |  | 14 | 17 | 0.0015934 | 0.125 | 0.08 | 261 | 0 | 0.364 | 1 | 1 | cs | TRUE
20 | LV_66-5_0_4_line_20 |  | 15 | 16 | 0.008948 | 0.125 | 0.08 | 261 | 0 | 0.364 | 1 | 4 | cs | TRUE
21 | LV_66-5_0_4_line_21 |  | 15 | 17 | 0.032969 | 0.125 | 0.08 | 261 | 0 | 0.364 | 1 | 4 | cs | TRUE
22 | LV_66-5_0_4_line_22 |  | 15 | 18 | 0.0086571 | 0.125 | 0.08 | 261 | 0 | 0.364 | 1 | 1 | cs | TRUE
23 | LV_66-5_0_4_line_23 |  | 17 | 21 | 0.045628 | 0.125 | 0.08 | 261 | 0 | 0.364 | 1 | 4 | cs | TRUE
24 | LV_66-5_0_4_line_24 |  | 19 | 34 | 0.013637 | 0.125 | 0.08 | 261 | 0 | 0.364 | 1 | 4 | cs | TRUE
25 | LV_66-5_0_4_line_25 |  | 20 | 43 | 0.015268 | 0.125 | 0.08 | 261 | 0 | 0.364 | 1 | 1 | cs | TRUE
26 | LV_66-5_0_4_line_26 |  | 21 | 22 | 0.012876 | 0.125 | 0.08 | 261 | 0 | 0.364 | 1 | 1 | cs | TRUE
27 | LV_66-5_0_4_line_27 |  | 21 | 23 | 0.0037893 | 0.125 | 0.08 | 261 | 0 | 0.364 | 1 | 4 | cs | TRUE
28 | LV_66-5_0_4_line_28 |  | 22 | 44 | 0.015939 | 0.125 | 0.08 | 261 | 0 | 0.364 | 1 | 1 | cs | TRUE
29 | LV_66-5_0_4_line_29 |  | 23 | 45 | 0.02056 | 0.125 | 0.08 | 261 | 0 | 0.364 | 1 | 4 | cs | TRUE
30 | LV_66-5_0_4_line_30 |  | 25 | 26 | 0.021447 | 0.125 | 0.08 | 261 | 0 | 0.364 | 1 | 1 | cs | TRUE
31 | LV_66-5_0_4_line_31 |  | 25 | 27 | 0.01448 | 0.125 | 0.08 | 261 | 0 | 0.364 | 1 | 1 | cs | TRUE
32 | LV_66-5_0_4_line_32 |  | 26 | 46 | 0.011342 | 0.125 | 0.08 | 261 | 0 | 0.364 | 1 | 4 | cs | TRUE
33 | LV_66-5_0_4_line_33 |  | 26 | 47 | 0.024502 | 0.125 | 0.08 | 261 | 0 | 0.364 | 1 | 4 | cs | TRUE
34 | LV_66-5_0_4_line_34 |  | 27 | 48 | 0.012581 | 0.125 | 0.08 | 261 | 0 | 0.364 | 1 | 1 | cs | TRUE
35 | LV_66-5_0_4_line_35 |  | 28 | 30 | 0.020062 | 0.125 | 0.08 | 261 | 0 | 0.364 | 1 | 1 | cs | TRUE
36 | LV_66-5_0_4_line_36 |  | 30 | 31 | 0.097581 | 0.125 | 0.08 | 261 | 0 | 0.364 | 1 | 1 | cs | TRUE
37 | LV_66-5_0_4_line_37 |  | 30 | 32 | 0.02267 | 0.125 | 0.08 | 261 | 0 | 0.364 | 1 | 1 | cs | TRUE
38 | LV_66-5_0_4_line_38 |  | 31 | 33 | 0.10997 | 0.125 | 0.08 | 261 | 0 | 0.364 | 1 | 1 | cs | TRUE
39 | LV_66-5_0_4_line_39 |  | 33 | 78 | 0.048563 | 0.125 | 0.08 | 261 | 0 | 0.364 | 1 | 1 | cs | TRUE
40 | LV_66-5_0_4_line_40 |  | 33 | 79 | 0.045383 | 0.125 | 0.08 | 261 | 0 | 0.364 | 1 | 1 | cs | TRUE
41 | LV_66-5_0_4_line_41 |  | 34 | 75 | 0.037577 | 0.125 | 0.08 | 261 | 0 | 0.364 | 1 | 1 | cs | TRUE
42 | LV_66-5_0_4_line_42 |  | 34 | 74 | 0.019321 | 0.125 | 0.08 | 261 | 0 | 0.364 | 1 | 4 | cs | TRUE
43 | LV_66-5_0_4_line_43 |  | 35 | 36 | 0.022124 | 0.125 | 0.08 | 261 | 0 | 0.364 | 1 | 1 | cs | TRUE
44 | LV_66-5_0_4_line_44 |  | 35 | 37 | 0.008881 | 0.125 | 0.08 | 261 | 0 | 0.364 | 1 | 1 | cs | TRUE
45 | LV_66-5_0_4_line_45 |  | 36 | 58 | 0.021328 | 0.125 | 0.08 | 261 | 0 | 0.364 | 1 | 1 | cs | TRUE
46 | LV_66-5_0_4_line_46 |  | 38 | 39 | 0.034619 | 0.125 | 0.08 | 261 | 0 | 0.364 | 1 | 1 | cs | TRUE
47 | LV_66-5_0_4_line_47 |  | 38 | 40 | 0.034447 | 0.125 | 0.08 | 261 | 0 | 0.364 | 1 | 1 | cs | TRUE
48 | LV_66-5_0_4_line_48 |  | 39 | 52 | 0.017205 | 0.125 | 0.08 | 261 | 0 | 0.364 | 1 | 1 | cs | TRUE
49 | LV_66-5_0_4_line_49 |  | 40 | 42 | 0.03355 | 0.125 | 0.08 | 261 | 0 | 0.364 | 1 | 1 | cs | TRUE
50 | LV_66-5_0_4_line_50 |  | 41 | 42 | 0.033288 | 0.125 | 0.08 | 261 | 0 | 0.364 | 1 | 4 | cs | TRUE
51 | LV_66-5_0_4_line_51 |  | 42 | 49 | 0.033579 | 0.125 | 0.08 | 261 | 0 | 0.364 | 1 | 4 | cs | TRUE
52 | LV_66-5_0_4_line_52 |  | 45 | 50 | 0.0091055 | 0.125 | 0.08 | 261 | 0 | 0.364 | 1 | 4 | cs | TRUE
53 | LV_66-5_0_4_line_53 |  | 46 | 49 | 0.017611 | 0.125 | 0.08 | 261 | 0 | 0.364 | 1 | 4 | cs | TRUE
54 | LV_66-5_0_4_line_54 |  | 47 | 50 | 0.0088135 | 0.125 | 0.08 | 261 | 0 | 0.364 | 1 | 4 | cs | TRUE
55 | LV_66-5_0_4_line_55 |  | 48 | 51 | 0.014403 | 0.125 | 0.08 | 261 | 0 | 0.364 | 1 | 1 | cs | TRUE
56 | LV_66-5_0_4_line_56 |  | 50 | 77 | 0.01147 | 0.125 | 0.08 | 261 | 0 | 0.364 | 1 | 1 | cs | TRUE
57 | LV_66-5_0_4_line_57 |  | 53 | 54 | 0.0037504 | 0.125 | 0.08 | 261 | 0 | 0.364 | 1 | 4 | cs | TRUE
58 | LV_66-5_0_4_line_58 |  | 53 | 55 | 0.023469 | 0.125 | 0.08 | 261 | 0 | 0.364 | 1 | 4 | cs | TRUE
59 | LV_66-5_0_4_line_59 |  | 54 | 56 | 0.013104 | 0.125 | 0.08 | 261 | 0 | 0.364 | 1 | 4 | cs | TRUE
60 | LV_66-5_0_4_line_60 |  | 55 | 57 | 0.011435 | 0.125 | 0.08 | 261 | 0 | 0.364 | 1 | 4 | cs | TRUE
61 | LV_66-5_0_4_line_61 |  | 55 | 58 | 0.020948 | 0.125 | 0.08 | 261 | 0 | 0.364 | 1 | 2 | cs | TRUE
62 | LV_66-5_0_4_line_62 |  | 56 | 59 | 0.013388 | 0.125 | 0.08 | 261 | 0 | 0.364 | 1 | 4 | cs | TRUE
63 | LV_66-5_0_4_line_63 |  | 57 | 60 | 0.019105 | 0.125 | 0.08 | 261 | 0 | 0.364 | 1 | 4 | cs | TRUE
64 | LV_66-5_0_4_line_64 |  | 59 | 61 | 0.016854 | 0.125 | 0.08 | 261 | 0 | 0.364 | 1 | 1 | cs | TRUE
65 | LV_66-5_0_4_line_65 |  | 60 | 62 | 0.022633 | 0.125 | 0.08 | 261 | 0 | 0.364 | 1 | 4 | cs | TRUE
66 | LV_66-5_0_4_line_66 |  | 60 | 63 | 0.13431 | 0.125 | 0.08 | 261 | 0 | 0.364 | 1 | 3 | cs | TRUE
67 | LV_66-5_0_4_line_67 |  | 62 | 64 | 0.020699 | 0.125 | 0.08 | 261 | 0 | 0.364 | 1 | 4 | cs | TRUE
68 | LV_66-5_0_4_line_68 |  | 63 | 65 | 0.030896 | 0.125 | 0.08 | 261 | 0 | 0.364 | 1 | 1 | cs | TRUE
69 | LV_66-5_0_4_line_69 |  | 64 | 66 | 0.0096105 | 0.125 | 0.08 | 261 | 0 | 0.364 | 1 | 4 | cs | TRUE
70 | LV_66-5_0_4_line_70 |  | 66 | 67 | 0.0046583 | 0.125 | 0.08 | 261 | 0 | 0.364 | 1 | 4 | cs | TRUE
71 | LV_66-5_0_4_line_71 |  | 67 | 68 | 0.01219 | 0.125 | 0.08 | 261 | 0 | 0.364 | 1 | 4 | cs | TRUE
72 | LV_66-5_0_4_line_72 |  | 68 | 69 | 0.015023 | 0.125 | 0.08 | 261 | 0 | 0.364 | 1 | 4 | cs | TRUE
73 | LV_66-5_0_4_line_73 |  | 69 | 70 | 0.01058 | 0.125 | 0.08 | 261 | 0 | 0.364 | 1 | 4 | cs | TRUE
74 | LV_66-5_0_4_line_74 |  | 70 | 71 | 0.0062686 | 0.125 | 0.08 | 261 | 0 | 0.364 | 1 | 4 | cs | TRUE
75 | LV_66-5_0_4_line_75 |  | 71 | 72 | 0.010578 | 0.125 | 0.08 | 261 | 0 | 0.364 | 1 | 4 | cs | TRUE
76 | LV_66-5_0_4_line_76 |  | 72 | 73 | 0.015468 | 0.125 | 0.08 | 261 | 0 | 0.364 | 1 | 4 | cs | TRUE
77 | LV_66-5_0_4_line_77 |  | 73 | 74 | 0.008326 | 0.125 | 0.08 | 261 | 0 | 0.364 | 1 | 4 | cs | TRUE
78 | LV_66-5_0_4_line_78 |  | 76 | 77 | 0.017084 | 0.125 | 0.08 | 261 | 0 | 0.364 | 1 | 1 | cs | TRUE
79 | LV_66-5_0_4_line_79 |  | 79 | 82 | 0.059326 | 0.125 | 0.08 | 261 | 0 | 0.364 | 1 | 1 | cs | TRUE
80 | LV_66-5_0_4_line_80 |  | 80 | 81 | 0.036106 | 0.125 | 0.08 | 261 | 0 | 0.364 | 1 | 1 | cs | TRUE
81 | LV_66-5_0_4_line_81 |  | 81 | 82 | 0.010109 | 0.125 | 0.08 | 261 | 0 | 0.364 | 1 | 1 | cs | TRUE

## trafo
| name | std_type | hv_bus | lv_bus | sn_mva | vn_hv_kv | vn_lv_kv | vk_percent | vkr_percent | pfe_kw | i0_percent | shift_degree | tap_side | tap_neutral | tap_min | tap_max | tap_step_percent | tap_step_degree | tap_pos | tap_phase_shifter | parallel | df | in_service
0 | LV_66-5_0_4_trafo_48 | 0.63 MVA 20/0.4 kV | 83 | 41 | 0.63 | 20 | 0.4 | 6 | 1.206 | 1.65 | 0.2619 | 150 | hv | 0 | -2 | 2 | 2.5 | 0 | 0 | FALSE | 1 | 1 | TRUE

## line_geodata
| x0 | y0 | x1 | y1 | x2 | y2 | x3 | y3 | x4 | y4 | x5 | y5 | x6 | y6 | x7 | y7
0 | 2684331.9921 | 1253747.7377 | 2684338.8061 | 1253716.9125
1 | 2684331.0571 | 1253779.3939 | 2684327.9905 | 1253765.84 | 2684331.9921 | 1253747.7377
2 | 2684334.2334 | 1253714.1298 | 2684338.8061 | 1253716.9125 | 2684338.8061 | 1253716.9125
3 | 2684331.0571 | 1253779.3939 | 2684351.643 | 1253781.9223 | 2684360.5289 | 1253781.0592
4 | 2684321.5181 | 1253706.3918 | 2684334.2334 | 1253714.1298
5 | 2684321.5181 | 1253706.3918 | 2684332.4288 | 1253688.5406
6 | 2684321.5181 | 1253706.3918 | 2684313.0802 | 1253720.1959
7 | 2684351.3955 | 1253677.4953 | 2684343.845 | 1253678.3662 | 2684337.2167 | 1253680.7069 | 2684332.4288 | 1253688.5406
8 | 2684481.0983 | 1253721.3655 | 2684483.9489 | 1253719.8939 | 2684486.6637 | 1253719.4768 | 2684489.9375 | 1253720.0795 | 2684491.9958 | 1253721.2541 | 2684493.6636 | 1253722.2898 | 2684501.0486 | 1253728.789
9 | 2684481.0983 | 1253721.3655 | 2684483.9489 | 1253719.8939 | 2684486.6637 | 1253719.4768 | 2684489.9375 | 1253720.0795 | 2684491.9958 | 1253721.2541 | 2684496.216 | 1253716.8666 | 2684500.4438 | 1253712.4791
10 | 2684481.0983 | 1253721.3655 | 2684477.4983 | 1253725.117 | 2684474.2904 | 1253730.4753 | 2684471.7551 | 1253735.7654 | 2684467.9342 | 1253744.0434
11 | 2684501.0486 | 1253728.789 | 2684533.2597 | 1253758.4599 | 2684541.9548 | 1253767.1043
12 | 2684501.0486 | 1253728.789 | 2684493.7695 | 1253742.3621 | 2684492.0316 | 1253745.5975
13 | 2684500.3447 | 1253690.3498 | 2684491.2224 | 1253698.2479 | 2684493.9108 | 1253700.7437 | 2684495.5928 | 1253703.4364 | 2684498.4951 | 1253709.9716 | 2684500.4438 | 1253712.4791
14 | 2684500.4438 | 1253712.4791 | 2684501.4946 | 1253713.9285 | 2684527.7907 | 1253738.6064
15 | 2684459.2425 | 1253762.8742 | 2684467.9342 | 1253744.0434
16 | 2684418.1384 | 1253777.9331 | 2684416.2921 | 1253780.9424
17 | 2684418.1384 | 1253777.9331 | 2684424.6545 | 1253774.4566 | 2684428.7266 | 1253769.1028
18 | 2684416.2921 | 1253780.9424 | 2684419.0172 | 1253782.449 | 2684420.5717 | 1253789.1501
19 | 2684429.6913 | 1253767.8345 | 2684428.7266 | 1253769.1028
20 | 2684455.4971 | 1253771.0047 | 2684459.2425 | 1253762.8742
21 | 2684429.6913 | 1253767.8345 | 2684436.7875 | 1253771.8275 | 2684440.8404 | 1253771.2293 | 2684445.3678 | 1253773.8736 | 2684448.1035 | 1253767.2298 | 2684451.894 | 1253769.1631 | 2684455.4971 | 1253771.0047
22 | 2684455.4971 | 1253771.0047 | 2684451.8806 | 1253778.8702
23 | 2684417.8986 | 1253735.4864 | 2684429.6151 | 1253744.6047 | 2684438.9155 | 1253750.1303 | 2684429.6913 | 1253767.8345
24 | 2684508.6039 | 1253679.4816 | 2684500.3447 | 1253690.3498
25 | 2684527.7907 | 1253738.6064 | 2684538.9236 | 1253749.0543
26 | 2684417.8986 | 1253735.4864 | 2684428.2261 | 1253727.7971
27 | 2684417.8986 | 1253735.4864 | 2684414.9077 | 1253733.1597
28 | 2684441.0105 | 1253718.2786 | 2684428.2261 | 1253727.7971
29 | 2684399.314 | 1253719.7751 | 2684410.1671 | 1253729.4717 | 2684414.9077 | 1253733.1597
30 | 2684351.3955 | 1253677.4953 | 2684367.5297 | 1253691.6802
31 | 2684351.3955 | 1253677.4953 | 2684340.7071 | 1253667.6912
32 | 2684367.5297 | 1253691.6802 | 2684375.6723 | 1253683.7851
33 | 2684367.5297 | 1253691.6802 | 2684385.9118 | 1253707.8809
34 | 2684340.7071 | 1253667.6912 | 2684350.9986 | 1253660.4554
35 | 2684556.1821 | 1253781.2487 | 2684541.9548 | 1253767.1043
36 | 2684556.1821 | 1253781.2487 | 2684560.6217 | 1253777.3535 | 2684565.129 | 1253781.9213 | 2684596.8037 | 1253814.7651 | 2684619.7972 | 1253837.8221 | 2684624.6395 | 1253832.6762
37 | 2684556.1821 | 1253781.2487 | 2684552.4999 | 1253785.9997 | 2684546.698 | 1253801.6159
38 | 2684624.6395 | 1253832.6762 | 2684626.3267 | 1253830.7767 | 2684628.9619 | 1253828.0122 | 2684632.8236 | 1253828.123 | 2684649.7838 | 1253845.6786 | 2684651.6066 | 1253846.9612 | 2684670.9406 | 1253832.5377 | 2684638.9806 | 1253795.4084
39 | 2684638.9806 | 1253795.4084 | 2684606.4783 | 1253759.239
40 | 2684638.9806 | 1253795.4084 | 2684670.7518 | 1253762.9156
41 | 2684508.6039 | 1253679.4816 | 2684531.8464 | 1253698.9057 | 2684535.5321 | 1253702.8946 | 2684535.8132 | 1253704.7291
42 | 2684508.6039 | 1253679.4816 | 2684520.6213 | 1253664.3527
43 | 2684394.4658 | 1253592.8335 | 2684408.7471 | 1253584.564 | 2684413.1445 | 1253580.9906
44 | 2684394.4658 | 1253592.8335 | 2684387.5451 | 1253587.2679
45 | 2684413.1445 | 1253580.9906 | 2684419.8091 | 1253575.5815 | 2684432.5023 | 1253574.4402
46 | 2684365.1921 | 1253607.3831 | 2684357.3721 | 1253614.9775 | 2684340.1069 | 1253628.7866 | 2684338.7107 | 1253629.5881
47 | 2684365.1921 | 1253607.3831 | 2684373.1351 | 1253614.4571 | 2684381.8126 | 1253625.578 | 2684389.1843 | 1253631.9656
48 | 2684338.7107 | 1253629.5881 | 2684327.3104 | 1253636.1322 | 2684324.755 | 1253639.2869
49 | 2684415.863 | 1253652.2833 | 2684402.9811 | 1253643.9157 | 2684389.1843 | 1253631.9656
50 | 2684415.863 | 1253652.2833 | 2684420.3503 | 1253656.1613 | 2684440.7645 | 1253674.455
51 | 2684415.863 | 1253652.2833 | 2684410.4764 | 1253658.0331 | 2684389.7332 | 1253673.2056
52 | 2684392.5238 | 1253713.7084 | 2684399.314 | 1253719.7751
53 | 2684389.7332 | 1253673.2056 | 2684376.9103 | 1253682.5847 | 2684375.6723 | 1253683.7851
54 | 2684392.5238 | 1253713.7084 | 2684385.9118 | 1253707.8809
55 | 2684362.7806 | 1253652.1716 | 2684350.9986 | 1253660.4554
56 | 2684392.5238 | 1253713.7084 | 2684401.0538 | 1253706.0402
57 | 2684449.2738 | 1253585.8434 | 2684449.5208 | 1253589.5857
58 | 2684447.7276 | 1253562.425 | 2684449.2738 | 1253585.8434
59 | 2684449.5208 | 1253589.5857 | 2684450.3841 | 1253602.6614
60 | 2684447.7276 | 1253562.425 | 2684459.0872 | 1253561.1132
61 | 2684447.7276 | 1253562.425 | 2684439.1285 | 1253573.8444 | 2684432.5023 | 1253574.4402
62 | 2684450.3841 | 1253602.6614 | 2684451.2661 | 1253616.0203
63 | 2684459.0872 | 1253561.1132 | 2684478.0665 | 1253558.9215 | 2684478.0665 | 1253558.9215
64 | 2684452.3765 | 1253632.8374 | 2684451.2661 | 1253616.0203
65 | 2684497.2451 | 1253566.1013 | 2684485.1016 | 1253566.6833 | 2684478.0665 | 1253558.9215
66 | 2684478.0665 | 1253558.9215 | 2684472.307 | 1253424.7379
67 | 2684497.2451 | 1253566.1013 | 2684511.0242 | 1253565.441 | 2684513.3687 | 1253571.9349
68 | 2684472.307 | 1253424.7379 | 2684468.6746 | 1253417.0025 | 2684456.687 | 1253398.1387
69 | 2684514.1206 | 1253581.5159 | 2684513.3687 | 1253571.9349 | 2684513.3687 | 1253571.9349
70 | 2684514.4851 | 1253586.1599 | 2684514.1206 | 1253581.5159
71 | 2684514.4851 | 1253586.1599 | 2684515.4387 | 1253598.3124
72 | 2684516.6141 | 1253613.2895 | 2684515.4387 | 1253598.3124
73 | 2684516.6141 | 1253613.2895 | 2684517.4418 | 1253623.8367
74 | 2684517.9322 | 1253630.086 | 2684517.4418 | 1253623.8367
75 | 2684517.9322 | 1253630.086 | 2684518.7598 | 1253640.6318
76 | 2684519.9699 | 1253656.0522 | 2684518.7598 | 1253640.6318
77 | 2684519.9699 | 1253656.0522 | 2684520.6213 | 1253664.3527
78 | 2684415.0151 | 1253696.2311 | 2684402.9344 | 1253704.3496 | 2684401.0538 | 1253706.0402
79 | 2684670.7518 | 1253762.9156 | 2684637.0874 | 1253714.0657
80 | 2684618.633 | 1253677.5062 | 2684614.3174 | 1253686.4402 | 2684620.9503 | 1253690.6493 | 2684631.351 | 1253705.7417
81 | 2684631.351 | 1253705.7417 | 2684637.0874 | 1253714.0657

## bus_geodata
| x | y | coords
0 | 2684331.9921 | 1253747.7377
1 | 2684338.8061 | 1253716.9125
2 | 2684331.0571 | 1253779.3939
3 | 2684334.2334 | 1253714.1298
4 | 2684360.5289 | 1253781.0592
5 | 2684321.5181 | 1253706.3918
6 | 2684332.4288 | 1253688.5406
7 | 2684313.0802 | 1253720.1959
8 | 2684481.0983 | 1253721.3655
9 | 2684501.0486 | 1253728.789
10 | 2684500.4438 | 1253712.4791
11 | 2684467.9342 | 1253744.0434
12 | 2684418.1384 | 1253777.9331
13 | 2684416.2921 | 1253780.9424
14 | 2684428.7266 | 1253769.1028
15 | 2684455.4971 | 1253771.0047
16 | 2684459.2425 | 1253762.8742
17 | 2684429.6913 | 1253767.8345
18 | 2684451.8806 | 1253778.8702
19 | 2684500.3447 | 1253690.3498
20 | 2684527.7907 | 1253738.6064
21 | 2684417.8986 | 1253735.4864
22 | 2684428.2261 | 1253727.7971
23 | 2684414.9077 | 1253733.1597
24 | 2684420.5717 | 1253789.1501
25 | 2684351.3955 | 1253677.4953
26 | 2684367.5297 | 1253691.6802
27 | 2684340.7071 | 1253667.6912
28 | 2684541.9548 | 1253767.1043
29 | 2684492.0316 | 1253745.5975
30 | 2684556.1821 | 1253781.2487
31 | 2684624.6395 | 1253832.6762
32 | 2684546.698 | 1253801.6159
33 | 2684638.9806 | 1253795.4084
34 | 2684508.6039 | 1253679.4816
35 | 2684394.4658 | 1253592.8335
36 | 2684413.1445 | 1253580.9906
37 | 2684387.5451 | 1253587.2679
38 | 2684365.1921 | 1253607.3831
39 | 2684338.7107 | 1253629.5881
40 | 2684389.1843 | 1253631.9656
41 | 2684440.7645 | 1253674.455
42 | 2684415.863 | 1253652.2833
43 | 2684538.9236 | 1253749.0543
44 | 2684441.0105 | 1253718.2786
45 | 2684399.314 | 1253719.7751
46 | 2684375.6723 | 1253683.7851
47 | 2684385.9118 | 1253707.8809
48 | 2684350.9986 | 1253660.4554
49 | 2684389.7332 | 1253673.2056
50 | 2684392.5238 | 1253713.7084
51 | 2684362.7806 | 1253652.1716
52 | 2684324.755 | 1253639.2869
53 | 2684449.2738 | 1253585.8434
54 | 2684449.5208 | 1253589.5857
55 | 2684447.7276 | 1253562.425
56 | 2684450.3841 | 1253602.6614
57 | 2684459.0872 | 1253561.1132
58 | 2684432.5023 | 1253574.4402
59 | 2684451.2661 | 1253616.0203
60 | 2684478.0665 | 1253558.9215
61 | 2684452.3765 | 1253632.8374
62 | 2684497.2451 | 1253566.1013
63 | 2684472.307 | 1253424.7379
64 | 2684513.3687 | 1253571.9349
65 | 2684456.687 | 1253398.1387
66 | 2684514.1206 | 1253581.5159
67 | 2684514.4851 | 1253586.1599
68 | 2684515.4387 | 1253598.3124
69 | 2684516.6141 | 1253613.2895
70 | 2684517.4418 | 1253623.8367
71 | 2684517.9322 | 1253630.086
72 | 2684518.7598 | 1253640.6318
73 | 2684519.9699 | 1253656.0522
74 | 2684520.6213 | 1253664.3527
75 | 2684535.8132 | 1253704.7291
76 | 2684415.0151 | 1253696.2311
77 | 2684401.0538 | 1253706.0402
78 | 2684606.4783 | 1253759.239
79 | 2684670.7518 | 1253762.9156
80 | 2684618.633 | 1253677.5062
81 | 2684631.351 | 1253705.7417
82 | 2684637.0874 | 1253714.0657
83 | 2684415.863 | 1253652.2833

## line_std_types
| c_nf_per_km | r_ohm_per_km | x_ohm_per_km | max_i_ka | type | q_mm2 | alpha | voltage_rating
NAYY 4x50 SE | 210 | 0.642 | 0.083 | 0.142 | cs | 50 | 0.00403 | LV
NAYY 4x120 SE | 264 | 0.225 | 0.08 | 0.242 | cs | 120 | 0.00403 | LV
NAYY 4x150 SE | 261 | 0.208 | 0.08 | 0.27 | cs | 150 | 0.00403 | LV
NA2XS2Y 1x95 RM/25 12/20 kV | 216 | 0.313 | 0.132 | 0.252 | cs | 95 | 0.00403 | MV
NA2XS2Y 1x185 RM/25 12/20 kV | 273 | 0.161 | 0.117 | 0.362 | cs | 185 | 0.00403 | MV
NA2XS2Y 1x240 RM/25 12/20 kV | 304 | 0.122 | 0.112 | 0.421 | cs | 240 | 0.00403 | MV
NA2XS2Y 1x95 RM/25 6/10 kV | 315 | 0.313 | 0.123 | 0.249 | cs | 95 | 0.00403 | MV
NA2XS2Y 1x185 RM/25 6/10 kV | 406 | 0.161 | 0.11 | 0.358 | cs | 185 | 0.00403 | MV
NA2XS2Y 1x240 RM/25 6/10 kV | 456 | 0.122 | 0.105 | 0.416 | cs | 240 | 0.00403 | MV
NA2XS2Y 1x150 RM/25 12/20 kV | 250 | 0.206 | 0.116 | 0.319 | cs | 150 | 0.00403 | MV
NA2XS2Y 1x120 RM/25 12/20 kV | 230 | 0.253 | 0.119 | 0.283 | cs | 120 | 0.00403 | MV
NA2XS2Y 1x70 RM/25 12/20 kV | 190 | 0.443 | 0.132 | 0.22 | cs | 70 | 0.00403 | MV
NA2XS2Y 1x150 RM/25 6/10 kV | 360 | 0.206 | 0.11 | 0.315 | cs | 150 | 0.00403 | MV
NA2XS2Y 1x120 RM/25 6/10 kV | 340 | 0.253 | 0.113 | 0.28 | cs | 120 | 0.00403 | MV
NA2XS2Y 1x70 RM/25 6/10 kV | 280 | 0.443 | 0.123 | 0.217 | cs | 70 | 0.00403 | MV
N2XS(FL)2Y 1x120 RM/35 64/110 kV | 112 | 0.153 | 0.166 | 0.366 | cs | 120 | 0.00393 | HV
N2XS(FL)2Y 1x185 RM/35 64/110 kV | 125 | 0.099 | 0.156 | 0.457 | cs | 185 | 0.00393 | HV
N2XS(FL)2Y 1x240 RM/35 64/110 kV | 135 | 0.075 | 0.149 | 0.526 | cs | 240 | 0.00393 | HV
N2XS(FL)2Y 1x300 RM/35 64/110 kV | 144 | 0.06 | 0.144 | 0.588 | cs | 300 | 0.00393 | HV
15-AL1/3-ST1A 0.4 | 11 | 1.8769 | 0.35 | 0.105 | ol | 16 | 0.00403 | LV
24-AL1/4-ST1A 0.4 | 11.25 | 1.2012 | 0.335 | 0.14 | ol | 24 | 0.00403 | LV
48-AL1/8-ST1A 0.4 | 12.2 | 0.5939 | 0.3 | 0.21 | ol | 48 | 0.00403 | LV
94-AL1/15-ST1A 0.4 | 13.2 | 0.306 | 0.29 | 0.35 | ol | 94 | 0.00403 | LV
34-AL1/6-ST1A 10.0 | 9.7 | 0.8342 | 0.36 | 0.17 | ol | 34 | 0.00403 | MV
48-AL1/8-ST1A 10.0 | 10.1 | 0.5939 | 0.35 | 0.21 | ol | 48 | 0.00403 | MV
70-AL1/11-ST1A 10.0 | 10.4 | 0.4132 | 0.339 | 0.29 | ol | 70 | 0.00403 | MV
94-AL1/15-ST1A 10.0 | 10.75 | 0.306 | 0.33 | 0.35 | ol | 94 | 0.00403 | MV
122-AL1/20-ST1A 10.0 | 11.1 | 0.2376 | 0.323 | 0.41 | ol | 122 | 0.00403 | MV
149-AL1/24-ST1A 10.0 | 11.25 | 0.194 | 0.315 | 0.47 | ol | 149 | 0.00403 | MV
34-AL1/6-ST1A 20.0 | 9.15 | 0.8342 | 0.382 | 0.17 | ol | 34 | 0.00403 | MV
48-AL1/8-ST1A 20.0 | 9.5 | 0.5939 | 0.372 | 0.21 | ol | 48 | 0.00403 | MV
70-AL1/11-ST1A 20.0 | 9.7 | 0.4132 | 0.36 | 0.29 | ol | 70 | 0.00403 | MV
94-AL1/15-ST1A 20.0 | 10 | 0.306 | 0.35 | 0.35 | ol | 94 | 0.00403 | MV
122-AL1/20-ST1A 20.0 | 10.3 | 0.2376 | 0.344 | 0.41 | ol | 122 | 0.00403 | MV
149-AL1/24-ST1A 20.0 | 10.5 | 0.194 | 0.337 | 0.47 | ol | 149 | 0.00403 | MV
184-AL1/30-ST1A 20.0 | 10.75 | 0.1571 | 0.33 | 0.535 | ol | 184 | 0.00403 | MV
243-AL1/39-ST1A 20.0 | 11 | 0.1188 | 0.32 | 0.645 | ol | 243 | 0.00403 | MV
48-AL1/8-ST1A 110.0 | 8 | 0.5939 | 0.46 | 0.21 | ol | 48 | 0.00403 | HV
70-AL1/11-ST1A 110.0 | 8.4 | 0.4132 | 0.45 | 0.29 | ol | 70 | 0.00403 | HV
94-AL1/15-ST1A 110.0 | 8.65 | 0.306 | 0.44 | 0.35 | ol | 94 | 0.00403 | HV
122-AL1/20-ST1A 110.0 | 8.5 | 0.2376 | 0.43 | 0.41 | ol | 122 | 0.00403 | HV
149-AL1/24-ST1A 110.0 | 8.75 | 0.194 | 0.41 | 0.47 | ol | 149 | 0.00403 | HV
184-AL1/30-ST1A 110.0 | 8.8 | 0.1571 | 0.4 | 0.535 | ol | 184 | 0.00403 | HV
243-AL1/39-ST1A 110.0 | 9 | 0.1188 | 0.39 | 0.645 | ol | 243 | 0.00403 | HV
305-AL1/39-ST1A 110.0 | 9.2 | 0.0949 | 0.38 | 0.74 | ol | 305 | 0.00403 | HV
490-AL1/64-ST1A 110.0 | 9.75 | 0.059 | 0.37 | 0.96 | ol | 490 | 0.00403 | HV
679-AL1/86-ST1A 110.0 | 9.95 | 0.042 | 0.36 | 1.15 | ol | 679 | 0.00403 | HV
490-AL1/64-ST1A 220.0 | 10 | 0.059 | 0.285 | 0.96 | ol | 490 | 0.00403 | HV
679-AL1/86-ST1A 220.0 | 11.7 | 0.042 | 0.275 | 1.15 | ol | 679 | 0.00403 | HV
490-AL1/64-ST1A 380.0 | 11 | 0.059 | 0.253 | 0.96 | ol | 490 | 0.00403 | HV
679-AL1/86-ST1A 380.0 | 14.6 | 0.042 | 0.25 | 1.15 | ol | 679 | 0.00403 | HV

## trafo_std_types
| i0_percent | pfe_kw | vkr_percent | sn_mva | vn_lv_kv | vn_hv_kv | vk_percent | shift_degree | vector_group | tap_side | tap_neutral | tap_min | tap_max | tap_step_degree | tap_step_percent | tap_phase_shifter
160 MVA 380/110 kV | 0.06 | 60 | 0.25 | 160 | 110 | 380 | 12.2 | 0 | Yy0 | hv | 0 | -9 | 9 | 0 | 1.5 | FALSE
100 MVA 220/110 kV | 0.06 | 55 | 0.26 | 100 | 110 | 220 | 12 | 0 | Yy0 | hv | 0 | -9 | 9 | 0 | 1.5 | FALSE
63 MVA 110/20 kV | 0.04 | 22 | 0.32 | 63 | 20 | 110 | 18 | 150 | YNd5 | hv | 0 | -9 | 9 | 0 | 1.5 | FALSE
40 MVA 110/20 kV | 0.05 | 18 | 0.34 | 40 | 20 | 110 | 16.2 | 150 | YNd5 | hv | 0 | -9 | 9 | 0 | 1.5 | FALSE
25 MVA 110/20 kV | 0.07 | 14 | 0.41 | 25 | 20 | 110 | 12 | 150 | YNd5 | hv | 0 | -9 | 9 | 0 | 1.5 | FALSE
63 MVA 110/10 kV | 0.04 | 22 | 0.32 | 63 | 10 | 110 | 18 | 150 | YNd5 | hv | 0 | -9 | 9 | 0 | 1.5 | FALSE
40 MVA 110/10 kV | 0.05 | 18 | 0.34 | 40 | 10 | 110 | 16.2 | 150 | YNd5 | hv | 0 | -9 | 9 | 0 | 1.5 | FALSE
25 MVA 110/10 kV | 0.07 | 14 | 0.41 | 25 | 10 | 110 | 12 | 150 | YNd5 | hv | 0 | -9 | 9 | 0 | 1.5 | FALSE
0.25 MVA 20/0.4 kV | 0.32 | 0.8 | 1.44 | 0.25 | 0.4 | 20 | 6 | 150 | Yzn5 | hv | 0 | -2 | 2 | 0 | 2.5 | FALSE
0.4 MVA 20/0.4 kV | 0.3375 | 1.35 | 1.425 | 0.4 | 0.4 | 20 | 6 | 150 | Dyn5 | hv | 0 | -2 | 2 | 0 | 2.5 | FALSE
0.63 MVA 20/0.4 kV | 0.2619 | 1.65 | 1.206 | 0.63 | 0.4 | 20 | 6 | 150 | Dyn5 | hv | 0 | -2 | 2 | 0 | 2.5 | FALSE
0.25 MVA 10/0.4 kV | 0.24 | 0.6 | 1.2 | 0.25 | 0.4 | 10 | 4 | 150 | Dyn5 | hv | 0 | -2 | 2 | 0 | 2.5 | FALSE
0.4 MVA 10/0.4 kV | 0.2375 | 0.95 | 1.325 | 0.4 | 0.4 | 10 | 4 | 150 | Dyn5 | hv | 0 | -2 | 2 | 0 | 2.5 | FALSE
0.63 MVA 10/0.4 kV | 0.1873 | 1.18 | 1.0794 | 0.63 | 0.4 | 10 | 4 | 150 | Dyn5 | hv | 0 | -2 | 2 | 0 | 2.5 | FALSE

## trafo3w_std_types
| sn_hv_mva | sn_mv_mva | sn_lv_mva | vn_hv_kv | vn_mv_kv | vn_lv_kv | vk_hv_percent | vk_mv_percent | vk_lv_percent | vkr_hv_percent | vkr_mv_percent | vkr_lv_percent | pfe_kw | i0_percent | shift_mv_degree | shift_lv_degree | vector_group | tap_side | tap_neutral | tap_min | tap_max | tap_step_percent
63/25/38 MVA 110/20/10 kV | 63 | 25 | 38 | 110 | 20 | 10 | 10.4 | 10.4 | 10.4 | 0.28 | 0.32 | 0.35 | 35 | 0.89 | 0 | 0 | YN0yn0yn0 | hv | 0 | -10 | 10 | 1.2
63/25/38 MVA 110/10/10 kV | 63 | 25 | 38 | 110 | 10 | 10 | 10.4 | 10.4 | 10.4 | 0.28 | 0.32 | 0.35 | 35 | 0.89 | 0 | 0 | YN0yn0yn0 | hv | 0 | -10 | 10 | 1.2

## fuse_std_types
| fuse_type | i_rated_a | t_avg | t_min | t_total | x_avg | x_min | x_total
HV 100A | HV 100A | 100 | 0 | [10.0, 3.64, 0.854, 0.281, 0.1, 0.0531, 0.022, 0.01] | [10.0, 4.267, 1.21, 0.403, 0.1, 0.058, 0.022, 0.01] | 0 | [300.0, 350.0, 450.0, 550.0, 700.0, 850.0, 1200.0, 1752.0] | [600.0, 700.0, 900.0, 1150.0, 1665.0, 2000.0, 3000.0, 4313.0]
HV 10A | HV 10A | 10 | 0 | [10.0, 1675.0, 0.344, 0.156, 0.1, 0.0417, 0.0171, 0.01] | [10.0, 1.3, 0.3, 0.155, 0.1, 0.0555, 0.023, 0.01] | 0 | [30.0, 32.0, 35.0, 37.0, 39.0, 50.0, 70.0, 88.0] | [60.0, 70.0, 80.0, 87.0, 94.0, 110.0, 150.0, 216.0]
HV 125A | HV 125A | 125 | 0 | [10.0, 1.82, 0.344, 0.1, 0.0467, 0.0269, 0.01] | [10.0, 2.478, 0.426, 0.1, 0.0427, 0.0211, 0.01] | 0 | [375.0, 500.0, 700.0, 925.0, 1200.0, 1500.0, 2341.0] | [750.0, 1000.0, 1500.0, 2200.0, 3000.0, 4000.0, 5765.0]
HV 160A | HV 160A | 160 | 0 | [10.0, 4.15, 1.03, 0.198, 0.1, 0.051, 0.0172, 0.01] | [10.0, 2.3, 0.734, 0.274, 0.1, 0.046, 0.0177, 0.01] | 0 | [480.0, 550.0, 700.0, 1000.0, 1260.0, 1600.0, 2500.0, 3227.0] | [960.0, 1300.0, 1700.0, 2200.0, 2996.0, 4000.0, 6000.0, 7946.0]
HV 16A | HV 16A | 16 | 0 | [10.0, 0.352, 0.164, 0.1, 0.0649, 0.0342, 0.01] | [10.0, 2.34, 0.722, 0.181, 0.1, 0.055, 0.0296, 0.01] | 0 | [48.0, 60.0, 65.0, 71.0, 80.0, 100.0, 162.0] | [96.0, 110.0, 125.0, 150.0, 168.0, 200.0, 250.0, 398.0]
HV 200A | HV 200A | 200 | 0 | [10.0, 4.267, 1.21, 0.403, 0.1, 0.058, 0.022, 0.01] | [10.0, 3.73, 1.654, 0.328, 0.1, 0.0531, 0.019, 0.01] | 0 | [600.0, 700.0, 900.0, 1150.0, 1665.0, 2000.0, 3000.0, 4313.0] | [1200.0, 1500.0, 1800.0, 2700.0, 3960.0, 5000.0, 7500.0, 10620.0]
HV 20A | HV 20A | 20 | 0 | [10.0, 1.3, 0.3, 0.155, 0.1, 0.0555, 0.023, 0.01] | [10.0, 1.3, 0.161, 0.1, 0.0611, 0.0399, 0.0141, 0.01] | 0 | [60.0, 70.0, 80.0, 87.0, 94.0, 110.0, 150.0, 216.0] | [120.0, 150.0, 200.0, 223.0, 260.0, 300.0, 450.0, 532.0]
HV 25A | HV 25A | 25 | 0 | [10.0, 2.512, 0.833, 0.299, 0.1, 0.0372, 0.0223, 0.01] | [10.0, 3.125, 0.597, 0.198, 0.1, 0.0378, 0.022, 0.01] | 0 | [75.0, 82.0, 90.0, 100.0, 124.0, 170.0, 200.0, 289.0] | [150.0, 170.0, 210.0, 250.0, 294.0, 400.0, 500.0, 711.0]
HV 31.5A | HV 31.5A | 31.5 | 0 | [10.0, 2.34, 0.722, 0.181, 0.1, 0.055, 0.0296, 0.01] | [10.0, 2.84, 0.368, 0.164, 0.1, 0.0621, 0.0378, 0.0195, 0.01] | 0 | [95.0, 110.0, 125.0, 150.0, 165.0, 200.0, 250.0, 390.0] | [189.0, 220.0, 300.0, 350.0, 393.0, 450.0, 530.0, 700.0, 960.0]
HV 40A | HV 40A | 40 | 0 | [10.0, 1.3, 0.161, 0.1, 0.0611, 0.0399, 0.0141, 0.01] | [10.0, 2.05, 0.369, 0.198, 0.1, 0.051, 0.0298, 0.01] | 0 | [120.0, 150.0, 200.0, 223.0, 260.0, 300.0, 450.0, 532.0] | [240.0, 300.0, 400.0, 450.0, 530.0, 650.0, 800.0, 1311.0]
HV 50A | HV 50A | 50 | 0 | [10.0, 3.215, 0.597, 0.198, 0.1, 0.0378, 0.022, 0.01] | [10.0, 3.64, 0.854, 0.281, 0.1, 0.0531, 0.022, 0.01] | 0 | [150.0, 170.0, 210.0, 250.0, 294.0, 400.0, 500.0, 711.0] | [300.0, 350.0, 450.0, 550.0, 700.0, 850.0, 1200.0, 1752.0]
HV 6.3A | HV 6.3A | 6.3 | 0 | [10.0, 1.39, 0.344, 0.168, 0.1, 0.056, 0.0263, 0.01] | [10.0, 1.711, 0.516, 0.198, 0.1, 0.0634, 0.0303, 0.01] | 0 | [19.0, 19.5, 20.4, 20.8, 22.0, 25.0, 32.0, 48.0] | [38.0, 40.0, 43.0, 48.0, 53.0, 60.0, 75.0, 118.0]
HV 63A | HV 63A | 63 | 0 | [10.0, 2.84, 0.368, 0.164, 0.1, 0.0621, 0.0378, 0.0195, 0.01] | [10.0, 1.82, 0.344, 0.1, 0.0467, 0.0269, 0.01] | 0 | [189.0, 220.0, 300.0, 350.0, 393.0, 450.0, 530.0, 700.0, 961.0] | [378.0, 500.0, 700.0, 934.0, 1200.0, 1500.0, 2366.0]
HV 80A | HV 80A | 80 | 0 | [10.0, 2.05, 0.369, 0.198, 0.1, 0.051, 0.0298, 0.01] | [10.0, 4.15, 1.03, 0.198, 0.1, 0.051, 0.0172, 0.01] | 0 | [240.0, 300.0, 400.0, 450.0, 530.0, 650.0, 800.0, 1311.0] | [480.0, 550.0, 700.0, 1000.0, 1260.0, 1600.0, 2500.0, 3227.0]
Siemens NH-1-100 | Siemens NH-1-100 | 100 | [5400.0, 2000.0, 400.0, 20.0, 1.0, 0.2, 0.012, 0.004] | 0 | 0 | [150.0, 190.0, 250.0, 430.0, 900.0, 1250.0, 2700.0, 3600.0] | 0 | 0
Siemens NH-1-125 | Siemens NH-1-125 | 125 | [4800.0, 120.0, 7.0, 0.1, 0.004] | 0 | 0 | [180.0, 400.0, 740.0, 2000.0, 4250.0] | 0 | 0
Siemens NH-1-16 | Siemens NH-1-16 | 16 | [4000.0, 400.0, 2.0, 0.1, 0.04, 0.01] | 0 | 0 | [26.0, 35.0, 75.0, 150.0, 200.0, 300.0] | 0 | 0
Siemens NH-1-160 | Siemens NH-1-160 | 160 | [4800.0, 120.0, 7.0, 0.1, 0.004] | 0 | 0 | [210.0, 500.0, 900.0, 2300.0, 5000.0] | 0 | 0
Siemens NH-1-25 | Siemens NH-1-25 | 25 | [4000.0, 1000.0, 10.0, 0.2, 0.02, 0.01] | 0 | 0 | [40.0, 50.0, 100.0, 210.0, 400.0, 500.0] | 0 | 0
Siemens NH-1-50 | Siemens NH-1-50 | 50 | [4000.0, 40.0, 4.0, 1.0, 0.02, 0.01] | 0 | 0 | [86.0, 200.0, 300.0, 400.0, 1000.0, 1280.0] | 0 | 0
Siemens NH-1-63 | Siemens NH-1-63 | 63 | [4000.0, 100.0, 10.0, 2.0, 0.04, 0.01] | 0 | 0 | [100.0, 200.0, 300.0, 400.0, 1000.0, 1500.0] | 0 | 0
Siemens NH-1-80 | Siemens NH-1-80 | 80 | [4800.0, 120.0, 7.0, 0.1, 0.01] | 0 | 0 | [150.58, 250.0, 450.0, 1150.0, 2470.0] | 0 | 0
Siemens NH-2-1000 | Siemens NH-2-1000 | 1000 | [4800.0, 120.0, 7.0, 0.1, 0.004] | 0 | 0 | [1900.0, 3500.0, 8400.0, 24000.0, 52000.0] | 0 | 0
Siemens NH-2-200 | Siemens NH-2-200 | 200 | [4800.0, 120.0, 7.0, 0.1, 0.004] | 0 | 0 | [280.0, 650.0, 1200.0, 3000.0, 7000.0] | 0 | 0
Siemens NH-2-224 | Siemens NH-2-224 | 224 | [4800.0, 120.0, 7.0, 0.2, 0.04, 0.004] | 0 | 0 | [400.0, 750.0, 1453.0, 3025.0, 4315.0, 7600.0] | 0 | 0
Siemens NH-2-250 | Siemens NH-2-250 | 250 | [4800.0, 120.0, 7.0, 0.1, 0.004] | 0 | 0 | [450.0, 800.0, 1650.0, 4000.0, 8500.0] | 0 | 0
Siemens NH-2-315 | Siemens NH-2-315 | 315 | [4800.0, 120.0, 7.0, 0.1, 0.004] | 0 | 0 | [550.0, 920.0, 1900.0, 5000.0, 11000.0] | 0 | 0
Siemens NH-2-355 | Siemens NH-2-355 | 355 | [4800.0, 120.0, 6.0, 0.1, 0.004] | 0 | 0 | [650.0, 1116.27, 2350.0, 5840.0, 12790.0] | 0 | 0
Siemens NH-2-400 | Siemens NH-2-400 | 400 | [4800.0, 120.0, 7.0, 0.1, 0.004] | 0 | 0 | [720.0, 1350.0, 2800.0, 6500.0, 15000.0] | 0 | 0
Siemens NH-2-425 | Siemens NH-2-425 | 425 | [4800.0, 120.0, 7.0, 0.1, 0.004] | 0 | 0 | [850.0, 1500.0, 3050.0, 7500.0, 16500.0] | 0 | 0
Siemens NH-2-630 | Siemens NH-2-630 | 630 | [4800.0, 120.0, 7.0, 0.1, 0.004] | 0 | 0 | [1200.0, 2000.0, 4800.0, 12000.0, 26000.0] | 0 | 0

## dtypes
| element | column | dtype
0 | bus | name | object
1 | bus | vn_kv | float64
2 | bus | type | object
3 | bus | zone | object
4 | bus | in_service | bool
5 | load | name | object
6 | load | bus | uint32
7 | load | p_mw | float64
8 | load | q_mvar | float64
9 | load | const_z_percent | float64
10 | load | const_i_percent | float64
11 | load | sn_mva | float64
12 | load | scaling | float64
13 | load | in_service | bool
14 | load | type | object
15 | ext_grid | name | object
16 | ext_grid | bus | uint32
17 | ext_grid | vm_pu | float64
18 | ext_grid | va_degree | float64
19 | ext_grid | slack_weight | float64
20 | ext_grid | in_service | bool
21 | line | name | object
22 | line | std_type | object
23 | line | from_bus | uint32
24 | line | to_bus | uint32
25 | line | length_km | float64
26 | line | r_ohm_per_km | float64
27 | line | x_ohm_per_km | float64
28 | line | c_nf_per_km | float64
29 | line | g_us_per_km | float64
30 | line | max_i_ka | float64
31 | line | df | float64
32 | line | parallel | uint32
33 | line | type | object
34 | line | in_service | bool
35 | trafo | name | object
36 | trafo | std_type | object
37 | trafo | hv_bus | uint32
38 | trafo | lv_bus | uint32
39 | trafo | sn_mva | float64
40 | trafo | vn_hv_kv | float64
41 | trafo | vn_lv_kv | float64
42 | trafo | vk_percent | float64
43 | trafo | vkr_percent | float64
44 | trafo | pfe_kw | float64
45 | trafo | i0_percent | float64
46 | trafo | shift_degree | float64
47 | trafo | tap_side | object
48 | trafo | tap_neutral | int32
49 | trafo | tap_min | int32
50 | trafo | tap_max | int32
51 | trafo | tap_step_percent | float64
52 | trafo | tap_step_degree | float64
53 | trafo | tap_pos | int32
54 | trafo | tap_phase_shifter | bool
55 | trafo | parallel | uint32
56 | trafo | df | float64
57 | trafo | in_service | bool
58 | line_geodata | coords | object
59 | bus_geodata | x | float64
60 | bus_geodata | y | float64
61 | bus_geodata | coords | object

## parameters
| version | format_version | converged | OPF_converged | name | f_hz | sn_mva
0 | 2.14.6 | 2.14.0 | FALSE | FALSE |  | 50 | 1