## bus
| name | vn_kv | type | zone | in_service
0 | bus_LV_6607-10_0_5_node_0 | 0.4 | n |  | TRUE
1 | bus_LV_6607-10_0_5_node_1 | 0.4 | n |  | TRUE
2 | bus_LV_6607-10_0_5_node_2 | 0.4 | n |  | TRUE
3 | bus_LV_6607-10_0_5_node_3 | 0.4 | n |  | TRUE
4 | bus_LV_6607-10_0_5_node_4 | 0.4 | n |  | TRUE
5 | bus_LV_6607-10_0_5_node_7 | 0.4 | n |  | TRUE
6 | bus_LV_6607-10_0_5_node_20 | 0.4 | n |  | TRUE
7 | bus_LV_6607-10_0_5_node_11 | 0.4 | n |  | TRUE
8 | bus_LV_6607-10_0_5_node_69 | 0.4 | n |  | TRUE
9 | bus_LV_6607-10_0_5_node_68 | 0.4 | n |  | TRUE
10 | bus_LV_6607-10_0_5_node_10 | 0.4 | n |  | TRUE
11 | bus_LV_6607-10_0_5_node_9 | 0.4 | n |  | TRUE
12 | bus_LV_6607-10_0_5_node_47 | 0.4 | n |  | TRUE
13 | bus_LV_6607-10_0_5_node_13 | 0.4 | n |  | TRUE
14 | bus_LV_6607-10_0_5_node_49 | 0.4 | n |  | TRUE
15 | bus_LV_6607-10_0_5_node_12 | 0.4 | n |  | TRUE
16 | bus_LV_6607-10_0_5_node_51 | 0.4 | n |  | TRUE
17 | bus_LV_6607-10_0_5_node_14 | 0.4 | n |  | TRUE
18 | bus_LV_6607-10_0_5_node_45 | 0.4 | n |  | TRUE
19 | bus_LV_6607-10_0_5_node_6 | 0.4 | n |  | TRUE
20 | bus_LV_6607-10_0_5_node_8 | 0.4 | n |  | TRUE
21 | bus_LV_6607-10_0_5_node_5 | 0.4 | n |  | TRUE
22 | bus_LV_6607-10_0_5_node_26 | 0.4 | n |  | TRUE
23 | bus_LV_6607-10_0_5_node_18 | 0.4 | n |  | TRUE
24 | bus_LV_6607-10_0_5_node_38 | 0.4 | n |  | TRUE
25 | bus_LV_6607-10_0_5_node_39 | 0.4 | n |  | TRUE
26 | bus_LV_6607-10_0_5_node_61 | 0.4 | n |  | TRUE
27 | bus_LV_6607-10_0_5_node_50 | 0.4 | n |  | TRUE
28 | bus_LV_6607-10_0_5_node_48 | 0.4 | n |  | TRUE
29 | bus_LV_6607-10_0_5_node_74 | 0.4 | n |  | TRUE
30 | bus_LV_6607-10_0_5_node_44 | 0.4 | n |  | TRUE
31 | bus_LV_6607-10_0_5_node_71 | 0.4 | n |  | TRUE
32 | bus_LV_6607-10_0_5_node_58 | 0.4 | n |  | TRUE
33 | bus_LV_6607-10_0_5_node_70 | 0.4 | n |  | TRUE
34 | bus_LV_6607-10_0_5_node_57 | 0.4 | n |  | TRUE
35 | bus_LV_6607-10_0_5_node_17 | 0.4 | n |  | TRUE
36 | bus_LV_6607-10_0_5_node_19 | 0.4 | n |  | TRUE
37 | bus_LV_6607-10_0_5_node_21 | 0.4 | n |  | TRUE
38 | bus_LV_6607-10_0_5_node_25 | 0.4 | n |  | TRUE
39 | bus_LV_6607-10_0_5_node_22 | 0.4 | n |  | TRUE
40 | bus_LV_6607-10_0_5_node_23 | 0.4 | n |  | TRUE
41 | bus_LV_6607-10_0_5_node_24 | 0.4 | n |  | TRUE
42 | bus_LV_6607-10_0_5_node_34 | 0.4 | n |  | TRUE
43 | bus_LV_6607-10_0_5_node_35 | 0.4 | n |  | TRUE
44 | bus_LV_6607-10_0_5_node_36 | 0.4 | n |  | TRUE
45 | bus_LV_6607-10_0_5_node_40 | 0.4 | n |  | TRUE
46 | bus_LV_6607-10_0_5_node_53 | 0.4 | n |  | TRUE
47 | bus_LV_6607-10_0_5_node_52 | 0.4 | n |  | TRUE
48 | bus_LV_6607-10_0_5_node_41 | 0.4 | n |  | TRUE
49 | bus_LV_6607-10_0_5_node_27 | 0.4 | n |  | TRUE
50 | bus_LV_6607-10_0_5_node_28 | 0.4 | n |  | TRUE
51 | bus_LV_6607-10_0_5_node_30 | 0.4 | n |  | TRUE
52 | bus_LV_6607-10_0_5_node_29 | 0.4 | n |  | TRUE
53 | bus_LV_6607-10_0_5_node_31 | 0.4 | n |  | TRUE
54 | bus_LV_6607-10_0_5_node_75 | 0.4 | n |  | TRUE
55 | bus_LV_6607-10_0_5_node_32 | 0.4 | n |  | TRUE
56 | bus_LV_6607-10_0_5_node_77 | 0.4 | n |  | TRUE
57 | bus_LV_6607-10_0_5_node_76 | 0.4 | n |  | TRUE
58 | bus_LV_6607-10_0_5_node_33 | 0.4 | n |  | TRUE
59 | bus_LV_6607-10_0_5_node_46 | 0.4 | n |  | TRUE
60 | bus_LV_6607-10_0_5_node_42 | 0.4 | n |  | TRUE
61 | bus_LV_6607-10_0_5_node_43 | 0.4 | n |  | TRUE
62 | bus_LV_6607-10_0_5_node_54 | 0.4 | n |  | TRUE
63 | bus_LV_6607-10_0_5_node_55 | 0.4 | n |  | TRUE
64 | bus_LV_6607-10_0_5_node_56 | 0.4 | n |  | TRUE
65 | bus_LV_6607-10_0_5_node_59 | 0.4 | n |  | TRUE
66 | bus_LV_6607-10_0_5_node_62 | 0.4 | n |  | TRUE
67 | bus_LV_6607-10_0_5_node_63 | 0.4 | n |  | TRUE
68 | bus_LV_6607-10_0_5_node_72 | 0.4 | n |  | TRUE
69 | bus_LV_6607-10_0_5_node_60 | 0.4 | n |  | TRUE
70 | bus_LV_6607-10_0_5_node_65 | 0.4 | n |  | TRUE
71 | bus_LV_6607-10_0_5_node_66 | 0.4 | n |  | TRUE
72 | bus_LV_6607-10_0_5_node_64 | 0.4 | n |  | TRUE
73 | bus_MV_458_0_node_128 | 20 | n |  | TRUE

## load
| name | bus | p_mw | q_mvar | const_z_percent | const_i_percent | sn_mva | scaling | in_service | type
0 | LV_6607-10_0_5_load_0 | 0 | 0.0019071 | 0.00047795 | 0 | 0 |  | 1 | TRUE | wye
1 | LV_6607-10_0_5_load_1 | 1 | 0.033679 | 0.0084407 | 0 | 0 |  | 1 | TRUE | wye
2 | LV_6607-10_0_5_load_2 | 2 | 0.0026611 | 0.00066693 | 0 | 0 |  | 1 | TRUE | wye
3 | LV_6607-10_0_5_load_4 | 4 | 0.0023279 | 0.00058344 | 0 | 0 |  | 1 | TRUE | wye
4 | LV_6607-10_0_5_load_69 | 8 | 0.00025025 | 6.2719e-05 | 0 | 0 |  | 1 | TRUE | wye
5 | LV_6607-10_0_5_load_68 | 9 | 0.00036558 | 9.1622e-05 | 0 | 0 |  | 1 | TRUE | wye
6 | LV_6607-10_0_5_load_47 | 12 | 0.068207 | 0.017094 | 0 | 0 |  | 1 | TRUE | wye
7 | LV_6607-10_0_5_load_49 | 14 | 0.012785 | 0.0032043 | 0 | 0 |  | 1 | TRUE | wye
8 | LV_6607-10_0_5_load_51 | 16 | 0.026609 | 0.0066689 | 0 | 0 |  | 1 | TRUE | wye
9 | LV_6607-10_0_5_load_8 | 20 | 0.006049 | 0.001516 | 0 | 0 |  | 1 | TRUE | wye
10 | LV_6607-10_0_5_load_5 | 21 | 0.01005 | 0.0025188 | 0 | 0 |  | 1 | TRUE | wye
11 | LV_6607-10_0_5_load_26 | 22 | 0.012582 | 0.0031535 | 0 | 0 |  | 1 | TRUE | wye
12 | LV_6607-10_0_5_load_18 | 23 | 0.0023901 | 0.00059902 | 0 | 0 |  | 1 | TRUE | wye
13 | LV_6607-10_0_5_load_39 | 25 | 0.0038341 | 0.00096092 | 0 | 0 |  | 1 | TRUE | wye
14 | LV_6607-10_0_5_load_50 | 27 | 0.017856 | 0.0044753 | 0 | 0 |  | 1 | TRUE | wye
15 | LV_6607-10_0_5_load_74 | 29 | 0.0045075 | 0.0011297 | 0 | 0 |  | 1 | TRUE | wye
16 | LV_6607-10_0_5_load_44 | 30 | 0.0069949 | 0.0017531 | 0 | 0 |  | 1 | TRUE | wye
17 | LV_6607-10_0_5_load_71 | 31 | 0.00014507 | 3.6359e-05 | 0 | 0 |  | 1 | TRUE | wye
18 | LV_6607-10_0_5_load_70 | 33 | 0.00012428 | 3.1147e-05 | 0 | 0 |  | 1 | TRUE | wye
19 | LV_6607-10_0_5_load_17 | 35 | 0.0030681 | 0.00076893 | 0 | 0 |  | 1 | TRUE | wye
20 | LV_6607-10_0_5_load_19 | 36 | 0.010285 | 0.0025775 | 0 | 0 |  | 1 | TRUE | wye
21 | LV_6607-10_0_5_load_21 | 37 | 0.0056561 | 0.0014176 | 0 | 0 |  | 1 | TRUE | wye
22 | LV_6607-10_0_5_load_25 | 38 | 0.0064302 | 0.0016116 | 0 | 0 |  | 1 | TRUE | wye
23 | LV_6607-10_0_5_load_22 | 39 | 0.0065391 | 0.0016388 | 0 | 0 |  | 1 | TRUE | wye
24 | LV_6607-10_0_5_load_23 | 40 | 0.0018217 | 0.00045655 | 0 | 0 |  | 1 | TRUE | wye
25 | LV_6607-10_0_5_load_40 | 45 | 0.019614 | 0.0049158 | 0 | 0 |  | 1 | TRUE | wye
26 | LV_6607-10_0_5_load_53 | 46 | 0.01277 | 0.0032004 | 0 | 0 |  | 1 | TRUE | wye
27 | LV_6607-10_0_5_load_52 | 47 | 0.012892 | 0.0032311 | 0 | 0 |  | 1 | TRUE | wye
28 | LV_6607-10_0_5_load_41 | 48 | 0.0021269 | 0.00053305 | 0 | 0 |  | 1 | TRUE | wye
29 | LV_6607-10_0_5_load_28 | 50 | 0.084882 | 0.021274 | 0 | 0 |  | 1 | TRUE | wye
30 | LV_6607-10_0_5_load_75 | 54 | 0.013541 | 0.0033937 | 0 | 0 |  | 1 | TRUE | wye
31 | LV_6607-10_0_5_load_77 | 56 | 0.01135 | 0.0028446 | 0 | 0 |  | 1 | TRUE | wye
32 | LV_6607-10_0_5_load_76 | 57 | 0.010642 | 0.0026672 | 0 | 0 |  | 1 | TRUE | wye
33 | LV_6607-10_0_5_load_46 | 59 | 0.011161 | 0.0027973 | 0 | 0 |  | 1 | TRUE | wye
34 | LV_6607-10_0_5_load_42 | 60 | 0.0029443 | 0.00073792 | 0 | 0 |  | 1 | TRUE | wye
35 | LV_6607-10_0_5_load_43 | 61 | 0.0060884 | 0.0015259 | 0 | 0 |  | 1 | TRUE | wye
36 | LV_6607-10_0_5_load_54 | 62 | 0.00013811 | 3.4613e-05 | 0 | 0 |  | 1 | TRUE | wye
37 | LV_6607-10_0_5_load_62 | 66 | 9.3024e-05 | 2.3314e-05 | 0 | 0 |  | 1 | TRUE | wye
38 | LV_6607-10_0_5_load_63 | 67 | 0.00011308 | 2.8339e-05 | 0 | 0 |  | 1 | TRUE | wye
39 | LV_6607-10_0_5_load_72 | 68 | 0.00032206 | 8.0716e-05 | 0 | 0 |  | 1 | TRUE | wye
40 | LV_6607-10_0_5_load_65 | 70 | 0.00027425 | 6.8734e-05 | 0 | 0 |  | 1 | TRUE | wye
41 | LV_6607-10_0_5_load_66 | 71 | 0.00079367 | 0.00019891 | 0 | 0 |  | 1 | TRUE | wye
42 | LV_6607-10_0_5_load_64 | 72 | 7.8708e-05 | 1.9726e-05 | 0 | 0 |  | 1 | TRUE | wye

## ext_grid
| name | bus | vm_pu | va_degree | slack_weight | in_service
0 |  | 58 | 1 | 0 | 1 | TRUE

## line
| name | std_type | from_bus | to_bus | length_km | r_ohm_per_km | x_ohm_per_km | c_nf_per_km | g_us_per_km | max_i_ka | df | parallel | type | in_service
0 | LV_6607-10_0_5_line_0 |  | 0 | 1 | 0.035981 | 0.125 | 0.08 | 261 | 0 | 0.364 | 1 | 2 | cs | TRUE
1 | LV_6607-10_0_5_line_1 |  | 0 | 2 | 0.027775 | 0.125 | 0.08 | 261 | 0 | 0.364 | 1 | 4 | cs | TRUE
2 | LV_6607-10_0_5_line_2 |  | 1 | 3 | 0.03595 | 0.125 | 0.08 | 261 | 0 | 0.364 | 1 | 1 | cs | TRUE
3 | LV_6607-10_0_5_line_3 |  | 2 | 4 | 0.0057726 | 0.125 | 0.08 | 261 | 0 | 0.364 | 1 | 4 | cs | TRUE
4 | LV_6607-10_0_5_line_4 |  | 3 | 5 | 0.018368 | 0.125 | 0.08 | 261 | 0 | 0.364 | 1 | 1 | cs | TRUE
5 | LV_6607-10_0_5_line_5 |  | 4 | 6 | 0.018923 | 0.125 | 0.08 | 261 | 0 | 0.364 | 1 | 4 | cs | TRUE
6 | LV_6607-10_0_5_line_6 |  | 5 | 21 | 0.045699 | 0.125 | 0.08 | 261 | 0 | 0.364 | 1 | 1 | cs | TRUE
7 | LV_6607-10_0_5_line_7 |  | 5 | 10 | 0.030979 | 0.125 | 0.08 | 261 | 0 | 0.364 | 1 | 1 | cs | TRUE
8 | LV_6607-10_0_5_line_8 |  | 5 | 11 | 0.018713 | 0.125 | 0.08 | 261 | 0 | 0.364 | 1 | 1 | cs | TRUE
9 | LV_6607-10_0_5_line_9 |  | 6 | 22 | 0.034104 | 0.125 | 0.08 | 261 | 0 | 0.364 | 1 | 4 | cs | TRUE
10 | LV_6607-10_0_5_line_10 |  | 6 | 23 | 0.0019055 | 0.125 | 0.08 | 261 | 0 | 0.364 | 1 | 1 | cs | TRUE
11 | LV_6607-10_0_5_line_11 |  | 7 | 8 | 0.37598 | 0.125 | 0.08 | 261 | 0 | 0.364 | 1 | 1 | cs | TRUE
12 | LV_6607-10_0_5_line_12 |  | 7 | 9 | 0.14908 | 0.125 | 0.08 | 261 | 0 | 0.364 | 1 | 1 | cs | TRUE
13 | LV_6607-10_0_5_line_13 |  | 8 | 26 | 0.057231 | 0.125 | 0.08 | 261 | 0 | 0.364 | 1 | 1 | cs | TRUE
14 | LV_6607-10_0_5_line_14 |  | 9 | 10 | 0.13143 | 0.125 | 0.08 | 261 | 0 | 0.364 | 1 | 1 | cs | TRUE
15 | LV_6607-10_0_5_line_15 |  | 11 | 12 | 0.0097444 | 0.125 | 0.08 | 261 | 0 | 0.364 | 1 | 1 | cs | TRUE
16 | LV_6607-10_0_5_line_16 |  | 12 | 17 | 0.043482 | 0.125 | 0.08 | 261 | 0 | 0.364 | 1 | 1 | cs | TRUE
17 | LV_6607-10_0_5_line_17 |  | 13 | 14 | 0.066824 | 0.125 | 0.08 | 261 | 0 | 0.364 | 1 | 1 | cs | TRUE
18 | LV_6607-10_0_5_line_18 |  | 13 | 15 | 0.1943 | 0.125 | 0.08 | 261 | 0 | 0.364 | 1 | 1 | cs | TRUE
19 | LV_6607-10_0_5_line_19 |  | 14 | 27 | 0.038699 | 0.125 | 0.08 | 261 | 0 | 0.364 | 1 | 1 | cs | TRUE
20 | LV_6607-10_0_5_line_20 |  | 15 | 16 | 0.027157 | 0.125 | 0.08 | 261 | 0 | 0.364 | 1 | 1 | cs | TRUE
21 | LV_6607-10_0_5_line_21 |  | 17 | 18 | 0.012974 | 0.125 | 0.08 | 261 | 0 | 0.364 | 1 | 1 | cs | TRUE
22 | LV_6607-10_0_5_line_22 |  | 18 | 30 | 0.022912 | 0.125 | 0.08 | 261 | 0 | 0.364 | 1 | 1 | cs | TRUE
23 | LV_6607-10_0_5_line_23 |  | 18 | 28 | 0.009295 | 0.125 | 0.08 | 261 | 0 | 0.364 | 1 | 1 | cs | TRUE
24 | LV_6607-10_0_5_line_24 |  | 19 | 20 | 0.04674 | 0.125 | 0.08 | 261 | 0 | 0.364 | 1 | 1 | cs | TRUE
25 | LV_6607-10_0_5_line_25 |  | 19 | 21 | 0.085197 | 0.125 | 0.08 | 261 | 0 | 0.364 | 1 | 1 | cs | TRUE
26 | LV_6607-10_0_5_line_26 |  | 20 | 24 | 0.0095042 | 0.125 | 0.08 | 261 | 0 | 0.364 | 1 | 1 | cs | TRUE
27 | LV_6607-10_0_5_line_27 |  | 22 | 38 | 0.017315 | 0.125 | 0.08 | 261 | 0 | 0.364 | 1 | 4 | cs | TRUE
28 | LV_6607-10_0_5_line_28 |  | 23 | 35 | 0.033391 | 0.125 | 0.08 | 261 | 0 | 0.364 | 1 | 1 | cs | TRUE
29 | LV_6607-10_0_5_line_29 |  | 24 | 25 | 0.0017675 | 0.125 | 0.08 | 261 | 0 | 0.364 | 1 | 1 | cs | TRUE
30 | LV_6607-10_0_5_line_30 |  | 26 | 32 | 0.19909 | 0.125 | 0.08 | 261 | 0 | 0.364 | 1 | 1 | cs | TRUE
31 | LV_6607-10_0_5_line_31 |  | 27 | 52 | 0.033178 | 0.125 | 0.08 | 261 | 0 | 0.364 | 1 | 1 | cs | TRUE
32 | LV_6607-10_0_5_line_32 |  | 28 | 29 | 0.015663 | 0.125 | 0.08 | 261 | 0 | 0.364 | 1 | 1 | cs | TRUE
33 | LV_6607-10_0_5_line_33 |  | 30 | 61 | 0.013379 | 0.125 | 0.08 | 261 | 0 | 0.364 | 1 | 1 | cs | TRUE
34 | LV_6607-10_0_5_line_34 |  | 31 | 32 | 0.081987 | 0.125 | 0.08 | 261 | 0 | 0.364 | 1 | 1 | cs | TRUE
35 | LV_6607-10_0_5_line_35 |  | 32 | 34 | 0.28698 | 0.125 | 0.08 | 261 | 0 | 0.364 | 1 | 1 | cs | TRUE
36 | LV_6607-10_0_5_line_36 |  | 33 | 34 | 0.045758 | 0.125 | 0.08 | 261 | 0 | 0.364 | 1 | 1 | cs | TRUE
37 | LV_6607-10_0_5_line_37 |  | 34 | 63 | 0.56109 | 0.125 | 0.08 | 261 | 0 | 0.364 | 1 | 1 | cs | TRUE
38 | LV_6607-10_0_5_line_38 |  | 35 | 36 | 0.0012939 | 0.125 | 0.08 | 261 | 0 | 0.364 | 1 | 1 | cs | TRUE
39 | LV_6607-10_0_5_line_39 |  | 36 | 37 | 0.022461 | 0.125 | 0.08 | 261 | 0 | 0.364 | 1 | 1 | cs | TRUE
40 | LV_6607-10_0_5_line_40 |  | 38 | 49 | 0.03563 | 0.125 | 0.08 | 261 | 0 | 0.364 | 1 | 4 | cs | TRUE
41 | LV_6607-10_0_5_line_41 |  | 39 | 40 | 0.0074254 | 0.125 | 0.08 | 261 | 0 | 0.364 | 1 | 1 | cs | TRUE
42 | LV_6607-10_0_5_line_42 |  | 40 | 41 | 0.053212 | 0.125 | 0.08 | 261 | 0 | 0.364 | 1 | 1 | cs | TRUE
43 | LV_6607-10_0_5_line_43 |  | 41 | 42 | 0.015737 | 0.125 | 0.08 | 261 | 0 | 0.364 | 1 | 1 | cs | TRUE
44 | LV_6607-10_0_5_line_44 |  | 41 | 43 | 0.1045 | 0.125 | 0.08 | 261 | 0 | 0.364 | 1 | 1 | cs | TRUE
45 | LV_6607-10_0_5_line_45 |  | 41 | 44 | 0.17951 | 0.125 | 0.08 | 261 | 0 | 0.364 | 1 | 1 | cs | TRUE
46 | LV_6607-10_0_5_line_46 |  | 42 | 45 | 0.09121 | 0.125 | 0.08 | 261 | 0 | 0.364 | 1 | 1 | cs | TRUE
47 | LV_6607-10_0_5_line_47 |  | 43 | 46 | 0.01564 | 0.125 | 0.08 | 261 | 0 | 0.364 | 1 | 1 | cs | TRUE
48 | LV_6607-10_0_5_line_48 |  | 43 | 47 | 0.064271 | 0.125 | 0.08 | 261 | 0 | 0.364 | 1 | 1 | cs | TRUE
49 | LV_6607-10_0_5_line_49 |  | 44 | 48 | 0.066509 | 0.125 | 0.08 | 261 | 0 | 0.364 | 1 | 1 | cs | TRUE
50 | LV_6607-10_0_5_line_50 |  | 45 | 50 | 0.010485 | 0.125 | 0.08 | 261 | 0 | 0.364 | 1 | 1 | cs | TRUE
51 | LV_6607-10_0_5_line_51 |  | 48 | 60 | 0.020849 | 0.125 | 0.08 | 261 | 0 | 0.364 | 1 | 1 | cs | TRUE
52 | LV_6607-10_0_5_line_52 |  | 49 | 50 | 0.035718 | 0.125 | 0.08 | 261 | 0 | 0.364 | 1 | 2 | cs | TRUE
53 | LV_6607-10_0_5_line_53 |  | 49 | 51 | 0.067855 | 0.125 | 0.08 | 261 | 0 | 0.364 | 1 | 4 | cs | TRUE
54 | LV_6607-10_0_5_line_54 |  | 51 | 54 | 0.00762 | 0.125 | 0.08 | 261 | 0 | 0.364 | 1 | 1 | cs | TRUE
55 | LV_6607-10_0_5_line_55 |  | 51 | 53 | 0.033271 | 0.125 | 0.08 | 261 | 0 | 0.364 | 1 | 1 | cs | TRUE
56 | LV_6607-10_0_5_line_56 |  | 51 | 55 | 0.039212 | 0.125 | 0.08 | 261 | 0 | 0.364 | 1 | 4 | cs | TRUE
57 | LV_6607-10_0_5_line_57 |  | 52 | 53 | 0.014701 | 0.125 | 0.08 | 261 | 0 | 0.364 | 1 | 1 | cs | TRUE
58 | LV_6607-10_0_5_line_58 |  | 53 | 56 | 0.007781 | 0.125 | 0.08 | 261 | 0 | 0.364 | 1 | 1 | cs | TRUE
59 | LV_6607-10_0_5_line_59 |  | 55 | 57 | 0.005669 | 0.125 | 0.08 | 261 | 0 | 0.364 | 1 | 1 | cs | TRUE
60 | LV_6607-10_0_5_line_60 |  | 55 | 58 | 0.018142 | 0.125 | 0.08 | 261 | 0 | 0.364 | 1 | 4 | cs | TRUE
61 | LV_6607-10_0_5_line_61 |  | 58 | 59 | 0.0047679 | 0.125 | 0.08 | 261 | 0 | 0.364 | 1 | 1 | cs | TRUE
62 | LV_6607-10_0_5_line_62 |  | 62 | 63 | 0.016617 | 0.125 | 0.08 | 261 | 0 | 0.364 | 1 | 1 | cs | TRUE
63 | LV_6607-10_0_5_line_63 |  | 62 | 64 | 0.021269 | 0.125 | 0.08 | 261 | 0 | 0.364 | 1 | 1 | cs | TRUE
64 | LV_6607-10_0_5_line_64 |  | 63 | 65 | 0.15305 | 0.125 | 0.08 | 261 | 0 | 0.364 | 1 | 1 | cs | TRUE
65 | LV_6607-10_0_5_line_65 |  | 64 | 66 | 0.074346 | 0.125 | 0.08 | 261 | 0 | 0.364 | 1 | 1 | cs | TRUE
66 | LV_6607-10_0_5_line_66 |  | 64 | 67 | 0.025302 | 0.125 | 0.08 | 261 | 0 | 0.364 | 1 | 1 | cs | TRUE
67 | LV_6607-10_0_5_line_67 |  | 65 | 68 | 0.090098 | 0.125 | 0.08 | 261 | 0 | 0.364 | 1 | 1 | cs | TRUE
68 | LV_6607-10_0_5_line_68 |  | 66 | 72 | 0.006596 | 0.125 | 0.08 | 261 | 0 | 0.364 | 1 | 1 | cs | TRUE
69 | LV_6607-10_0_5_line_69 |  | 69 | 70 | 0.022006 | 0.125 | 0.08 | 261 | 0 | 0.364 | 1 | 1 | cs | TRUE
70 | LV_6607-10_0_5_line_70 |  | 69 | 71 | 0.054313 | 0.125 | 0.08 | 261 | 0 | 0.364 | 1 | 1 | cs | TRUE
71 | LV_6607-10_0_5_line_71 |  | 70 | 72 | 0.014234 | 0.125 | 0.08 | 261 | 0 | 0.364 | 1 | 1 | cs | TRUE

## trafo
| name | std_type | hv_bus | lv_bus | sn_mva | vn_hv_kv | vn_lv_kv | vk_percent | vkr_percent | pfe_kw | i0_percent | shift_degree | tap_side | tap_neutral | tap_min | tap_max | tap_step_percent | tap_step_degree | tap_pos | tap_phase_shifter | parallel | df | in_service
0 | LV_6607-10_0_5_trafo_33 | 0.63 MVA 20/0.4 kV | 73 | 58 | 0.63 | 20 | 0.4 | 6 | 1.206 | 1.65 | 0.2619 | 150 | hv | 0 | -2 | 2 | 2.5 | 0 | 0 | FALSE | 1 | 1 | TRUE

## line_geodata
| x0 | y0 | x1 | y1 | x2 | y2 | x3 | y3 | x4 | y4 | x5 | y5 | x6 | y6 | x7 | y7 | x8 | y8 | x9 | y9 | x10 | y10 | x11 | y11 | x12 | y12 | x13 | y13 | x14 | y14 | x15 | y15 | x16 | y16 | x17 | y17 | x18 | y18 | x19 | y19 | x20 | y20 | x21 | y21 | x22 | y22 | x23 | y23 | x24 | y24 | x25 | y25 | x26 | y26 | x27 | y27
0 | 2494328.6257 | 1114796.579 | 2494319.8963 | 1114804.2607 | 2494301.621 | 1114820.3572
1 | 2494349.4775 | 1114778.2301 | 2494328.6257 | 1114796.579
2 | 2494274.6452 | 1114844.1209 | 2494281.2476 | 1114838.3018 | 2494301.621 | 1114820.3572
3 | 2494349.4775 | 1114778.2301 | 2494353.8111 | 1114774.4167
4 | 2494262.8856 | 1114857.5683 | 2494263.2431 | 1114855.9277 | 2494264.5714 | 1114852.8247 | 2494274.6452 | 1114844.1209
5 | 2494367.1294 | 1114761.0974 | 2494363.673 | 1114765.7384 | 2494353.8111 | 1114774.4167
6 | 2494262.8856 | 1114857.5683 | 2494294.7765 | 1114872.1762 | 2494304.3492 | 1114876.7787
7 | 2494238.1698 | 1114873.4436 | 2494239.892 | 1114872.1127 | 2494242.6569 | 1114869.8963 | 2494246.5718 | 1114866.7481 | 2494252.2843 | 1114862.1675 | 2494255.9132 | 1114859.4468 | 2494258.0236 | 1114857.7867 | 2494260.1973 | 1114856.2144 | 2494262.8856 | 1114857.5683
8 | 2494246.5754 | 1114848.4029 | 2494260.1973 | 1114856.2144 | 2494262.8856 | 1114857.5683
9 | 2494367.1294 | 1114761.0974 | 2494360.6859 | 1114756.5625 | 2494355.8625 | 1114753.2445 | 2494353.477 | 1114751.5406 | 2494346.8543 | 1114746.9199 | 2494339.5755 | 1114741.0303
10 | 2494367.1294 | 1114761.0974 | 2494368.7507 | 1114762.0985
11 | 2494485.9889 | 1115003.758 | 2494483.2493 | 1115006.5408 | 2494477.6335 | 1115011.7977 | 2494468.9964 | 1115019.631 | 2494452.0458 | 1115034.3583 | 2494421.5118 | 1115061.5749 | 2494405.1613 | 1115076.1584 | 2494402.6437 | 1115078.3815 | 2494324.2588 | 1115148.5835 | 2494223.9666 | 1115237.8482 | 2494205.415 | 1115254.0185
12 | 2494485.9889 | 1115003.758 | 2494478.5401 | 1114999.574 | 2494472.8597 | 1114993.6025 | 2494463.4313 | 1114987.5074 | 2494355.6002 | 1114932.469
13 | 2494161.6269 | 1115290.861 | 2494188.4568 | 1115268.7999 | 2494205.415 | 1115254.0185
14 | 2494238.1698 | 1114873.4436 | 2494239.7892 | 1114874.1825 | 2494300.8719 | 1114904.535 | 2494355.6002 | 1114932.469
15 | 2494246.5754 | 1114848.4029 | 2494237.7642 | 1114844.2418
16 | 2494198.4463 | 1114825.6738 | 2494237.7642 | 1114844.2418
17 | 2494080.1317 | 1114697.0379 | 2494095.8857 | 1114703.9556 | 2494110.5992 | 1114708.3566 | 2494117.1245 | 1114709.6099 | 2494122.8619 | 1114709.9765 | 2494126.1709 | 1114709.7184 | 2494130.0277 | 1114709.4286 | 2494140.6073 | 1114707.5535 | 2494144.4408 | 1114706.6616
18 | 2494080.1317 | 1114697.0379 | 2494076.2372 | 1114699.5855 | 2494072.091 | 1114701.437 | 2494062.1986 | 1114704.6233 | 2494055.6322 | 1114707.1954 | 2494045.1329 | 1114712.7716 | 2494035.8975 | 1114719.0707 | 2494024.2311 | 1114728.5699 | 2494016.1236 | 1114735.7609 | 2494014.4199 | 1114737.2695 | 2494012.9521 | 1114738.5738 | 2494004.7949 | 1114745.132 | 2494013.3148 | 1114748.2515 | 2494016.7975 | 1114747.3344 | 2494056.2586 | 1114762.8091 | 2494057.2881 | 1114760.7342 | 2494057.7045 | 1114759.8152 | 2494059.0434 | 1114758.2019 | 2494060.891 | 1114753.889 | 2494063.8327 | 1114748.534 | 2494069.4394 | 1114750.704 | 2494071.8238 | 1114751.018 | 2494074.0999 | 1114750.8781 | 2494078.4798 | 1114749.5895 | 2494082.6004 | 1114747.605 | 2494085.2201 | 1114746.8031 | 2494088.8106 | 1114746.7403 | 2494095.1207 | 1114748.4976
19 | 2494144.4408 | 1114706.6616 | 2494162.5692 | 1114702.4439 | 2494170.6061 | 1114701.3583 | 2494182.5824 | 1114701.4427
20 | 2494095.1207 | 1114748.4976 | 2494120.7727 | 1114757.4118
21 | 2494200.3466 | 1114813.3215 | 2494200.5741 | 1114817.9427 | 2494200.6457 | 1114822.033 | 2494199.8448 | 1114823.4924 | 2494198.4463 | 1114825.6738
22 | 2494200.3466 | 1114813.3215 | 2494197.7333 | 1114810.5209 | 2494194.5766 | 1114806.6736 | 2494192.761 | 1114802.2247 | 2494190.5103 | 1114798.0725 | 2494187.2435 | 1114794.8667
23 | 2494209.2673 | 1114815.0889 | 2494206.956 | 1114815.4184 | 2494203.1737 | 1114814.6618 | 2494200.3466 | 1114813.3215
24 | 2494381.1321 | 1114913.6955 | 2494383.1707 | 1114910.1354 | 2494391.9514 | 1114889.7358 | 2494374.2638 | 1114879.5156
25 | 2494381.1321 | 1114913.6955 | 2494304.3492 | 1114876.7787
26 | 2494379.1417 | 1114871.3586 | 2494374.2638 | 1114879.5156
27 | 2494339.5755 | 1114741.0303 | 2494327.9969 | 1114731.6615 | 2494325.9042 | 1114730.4451
28 | 2494368.7507 | 1114762.0985 | 2494380.7697 | 1114769.5203 | 2494396.5817 | 1114777.1382 | 2494398.1579 | 1114777.81
29 | 2494379.1417 | 1114871.3586 | 2494377.6034 | 1114870.4882
30 | 2493999.6146 | 1115379.9312 | 2494005.8977 | 1115391.6398 | 2494042.6357 | 1115371.8171 | 2494071.3706 | 1115354.503 | 2494100.9772 | 1115335.3615 | 2494122.4211 | 1115320.6436 | 2494141.8268 | 1115306.4061 | 2494161.6269 | 1115290.861
31 | 2494215.6181 | 1114704.3401 | 2494211.3454 | 1114703.8144 | 2494194.5475 | 1114702.118 | 2494186.0091 | 1114701.4668 | 2494182.5824 | 1114701.4427
32 | 2494209.2673 | 1114815.0889 | 2494211.4042 | 1114813.1726 | 2494214.798 | 1114808.0544 | 2494215.3493 | 1114806.4549 | 2494214.6329 | 1114804.3549 | 2494214.1912 | 1114803.829 | 2494215.337 | 1114802.1248
33 | 2494176.0594 | 1114787.624 | 2494185.6459 | 1114793.2989 | 2494187.2435 | 1114794.8667
34 | 2493999.6146 | 1115379.9312 | 2493988.0557 | 1115358.909 | 2493960.1233 | 1115308.0816
35 | 2493758.7374 | 1115510.5052 | 2493762.4565 | 1115509.0056 | 2493766.469 | 1115508.8128 | 2493770.3194 | 1115509.946 | 2493775.931 | 1115509.3471 | 2493785.3968 | 1115507.4575 | 2493796.8836 | 1115503.6758 | 2493807.7769 | 1115497.7586 | 2493802.9323 | 1115488.382 | 2493865.7519 | 1115453.7689 | 2493867.2054 | 1115452.9763 | 2493999.6146 | 1115379.9312
36 | 2493758.7374 | 1115510.5052 | 2493738.8003 | 1115473.7537 | 2493736.9198 | 1115470.2834
37 | 2493675.6591 | 1115910.8775 | 2493667.7321 | 1115900.9881 | 2493660.2501 | 1115892.692 | 2493654.675 | 1115886.5638 | 2493648.6597 | 1115877.7972 | 2493590.4695 | 1115769.2167 | 2493543.0656 | 1115682.5723 | 2493540.15 | 1115673.1175 | 2493537.6756 | 1115661.0866 | 2493536.7318 | 1115655.7331 | 2493537.523 | 1115653.2954 | 2493541.4391 | 1115648.5123 | 2493549.1035 | 1115640.3834 | 2493558.7739 | 1115633.0197 | 2493645.8699 | 1115585.6247 | 2493734.7672 | 1115537.3877 | 2493742.9225 | 1115529.4839 | 2493749.3888 | 1115523.0218 | 2493753.2447 | 1115518.3177 | 2493753.9837 | 1115515.981 | 2493755.1739 | 1115513.8365 | 2493756.7863 | 1115511.9848 | 2493758.7374 | 1115510.5052
38 | 2494399.3482 | 1114778.3173 | 2494398.1579 | 1114777.81
39 | 2494399.3482 | 1114778.3173 | 2494413.5221 | 1114784.3585 | 2494420.1281 | 1114786.8296
40 | 2494293.4746 | 1114715.8985 | 2494299.4555 | 1114717.8287 | 2494307.5685 | 1114721.1002 | 2494319.4917 | 1114726.7179 | 2494325.9042 | 1114730.4451
41 | 2494263.194 | 1114618.3798 | 2494262.1952 | 1114620.1055 | 2494257.2101 | 1114617.9492
42 | 2494296.7824 | 1114578.9861 | 2494287.7867 | 1114583.1125 | 2494282.615 | 1114588.6064 | 2494277.7449 | 1114593.2388 | 2494263.194 | 1114618.3798
43 | 2494299.8269 | 1114594.0871 | 2494298.3747 | 1114591.433 | 2494297.3135 | 1114588.1605 | 2494296.5763 | 1114584.8713 | 2494296.5565 | 1114580.6467 | 2494296.7824 | 1114578.9861
44 | 2494237.1979 | 1114562.5051 | 2494237.1528 | 1114557.714 | 2494239.9544 | 1114544.7789 | 2494242.668 | 1114537.8493 | 2494244.9325 | 1114539.2551 | 2494247.2752 | 1114540.7151 | 2494252.9233 | 1114543.9185 | 2494259.143 | 1114547.123 | 2494276.3851 | 1114555.6495 | 2494282.3631 | 1114558.2802 | 2494289.2738 | 1114561.2503 | 2494301.431 | 1114566.0966 | 2494300.4068 | 1114568.4827 | 2494299.7396 | 1114570.0843 | 2494296.9674 | 1114577.6376 | 2494296.7824 | 1114578.9861
45 | 2494296.7824 | 1114578.9861 | 2494296.9674 | 1114577.6376 | 2494299.7396 | 1114570.0843 | 2494300.4068 | 1114568.4827 | 2494301.431 | 1114566.0966 | 2494313.4143 | 1114570.279 | 2494336.8496 | 1114577.4078 | 2494361.5202 | 1114584.5151 | 2494404.729 | 1114596.9804 | 2494425.3934 | 1114602.9126 | 2494429.7572 | 1114604.2263 | 2494437.576 | 1114606.5692 | 2494460.3243 | 1114613.2991
46 | 2494299.8269 | 1114594.0871 | 2494301.9234 | 1114597.3748 | 2494319.6561 | 1114622.0589 | 2494322.3311 | 1114627.0709 | 2494325.0094 | 1114634.9181 | 2494326.0495 | 1114641.4041 | 2494326.2432 | 1114646.3039 | 2494325.8724 | 1114652.0474 | 2494324.4241 | 1114658.0098 | 2494322.6996 | 1114663.1988 | 2494320.6047 | 1114667.516 | 2494315.9571 | 1114675.5876
47 | 2494237.1979 | 1114562.5051 | 2494240.5001 | 1114571.5755 | 2494243.2502 | 1114576.8975
48 | 2494237.1979 | 1114562.5051 | 2494233.8443 | 1114565.0765 | 2494224.0462 | 1114561.7456 | 2494203.9017 | 1114580.265 | 2494200.3402 | 1114585.0748 | 2494193.57 | 1114598.5352 | 2494192.3811 | 1114599.0118
49 | 2494460.3243 | 1114613.2991 | 2494434.0709 | 1114664.2007 | 2494433.3973 | 1114667.2032 | 2494434.0642 | 1114669.5709 | 2494436.2939 | 1114672.5228
50 | 2494315.9571 | 1114675.5876 | 2494310.7253 | 1114684.6739
51 | 2494451.8598 | 1114686.3936 | 2494436.2939 | 1114672.5228
52 | 2494293.4746 | 1114715.8985 | 2494294.8924 | 1114712.1714 | 2494310.7253 | 1114684.6739
53 | 2494293.4746 | 1114715.8985 | 2494285.3947 | 1114713.6382 | 2494275.1314 | 1114711.5161 | 2494256.7422 | 1114708.9245 | 2494251.8981 | 1114708.4088 | 2494246.4691 | 1114730.5401 | 2494243.8659 | 1114729.6405
54 | 2494243.8659 | 1114729.6405 | 2494241.7463 | 1114736.9601
55 | 2494212.4475 | 1114718.6936 | 2494229.8858 | 1114724.7706 | 2494243.8659 | 1114729.6405
56 | 2494243.8659 | 1114729.6405 | 2494246.4691 | 1114730.5401 | 2494248.7103 | 1114731.5015 | 2494247.5529 | 1114735.5466 | 2494259.6005 | 1114739.8834 | 2494267.2993 | 1114742.4394 | 2494275.685 | 1114745.406
57 | 2494212.4475 | 1114718.6936 | 2494215.6181 | 1114704.3401
58 | 2494212.4475 | 1114718.6936 | 2494209.8882 | 1114726.0431
59 | 2494275.685 | 1114745.406 | 2494276.0795 | 1114744.1093 | 2494277.5067 | 1114740.0374
60 | 2494275.685 | 1114745.406 | 2494268.2663 | 1114761.9684
61 | 2494268.2663 | 1114761.9684 | 2494267.6938 | 1114762.8012 | 2494265.0687 | 1114765.4893
62 | 2493675.6591 | 1115910.8775 | 2493688.9927 | 1115920.7938
63 | 2493701.0302 | 1115938.3272 | 2493689.0077 | 1115920.8049 | 2493688.9927 | 1115920.7938
64 | 2493542.5882 | 1115938.4345 | 2493568.755 | 1115918.0389 | 2493576.1263 | 1115913.0171 | 2493583.372 | 1115909.632 | 2493589.3432 | 1115906.6695 | 2493594.1708 | 1115904.9836 | 2493606.2967 | 1115901.1457 | 2493613.689 | 1115899.9483 | 2493660.2501 | 1115892.692 | 2493667.7321 | 1115900.9881 | 2493675.6591 | 1115910.8775
65 | 2493701.0302 | 1115938.3272 | 2493732.0781 | 1115951.7795 | 2493752.5114 | 1115962.7946 | 2493756.7147 | 1115972.6049 | 2493755.7554 | 1115979.1586
66 | 2493701.0302 | 1115938.3272 | 2493709.0344 | 1115957.0098 | 2493710.7132 | 1115961.6952
67 | 2493542.5882 | 1115938.4345 | 2493537.6126 | 1115951.019 | 2493519.8754 | 1115994.9149 | 2493510.8672 | 1116022.7131
68 | 2493755.7554 | 1115979.1586 | 2493754.8001 | 1115985.6851
69 | 2493728.2084 | 1116008.862 | 2493746.9004 | 1115997.2486 | 2493746.9004 | 1115997.2486
70 | 2493728.2084 | 1116008.862 | 2493760.607 | 1116052.453
71 | 2493754.8001 | 1115985.6851 | 2493754.5153 | 1115987.6309 | 2493746.9004 | 1115997.2486

## bus_geodata
| x | y | coords
0 | 2494328.6257 | 1114796.579
1 | 2494301.621 | 1114820.3572
2 | 2494349.4775 | 1114778.2301
3 | 2494274.6452 | 1114844.1209
4 | 2494353.8111 | 1114774.4167
5 | 2494262.8856 | 1114857.5683
6 | 2494367.1294 | 1114761.0974
7 | 2494485.9889 | 1115003.758
8 | 2494205.415 | 1115254.0185
9 | 2494355.6002 | 1114932.469
10 | 2494238.1698 | 1114873.4436
11 | 2494246.5754 | 1114848.4029
12 | 2494237.7642 | 1114844.2418
13 | 2494080.1317 | 1114697.0379
14 | 2494144.4408 | 1114706.6616
15 | 2494095.1207 | 1114748.4976
16 | 2494120.7727 | 1114757.4118
17 | 2494198.4463 | 1114825.6738
18 | 2494200.3466 | 1114813.3215
19 | 2494381.1321 | 1114913.6955
20 | 2494374.2638 | 1114879.5156
21 | 2494304.3492 | 1114876.7787
22 | 2494339.5755 | 1114741.0303
23 | 2494368.7507 | 1114762.0985
24 | 2494379.1417 | 1114871.3586
25 | 2494377.6034 | 1114870.4882
26 | 2494161.6269 | 1115290.861
27 | 2494182.5824 | 1114701.4427
28 | 2494209.2673 | 1114815.0889
29 | 2494215.337 | 1114802.1248
30 | 2494187.2435 | 1114794.8667
31 | 2493960.1233 | 1115308.0816
32 | 2493999.6146 | 1115379.9312
33 | 2493736.9198 | 1115470.2834
34 | 2493758.7374 | 1115510.5052
35 | 2494398.1579 | 1114777.81
36 | 2494399.3482 | 1114778.3173
37 | 2494420.1281 | 1114786.8296
38 | 2494325.9042 | 1114730.4451
39 | 2494257.2101 | 1114617.9492
40 | 2494263.194 | 1114618.3798
41 | 2494296.7824 | 1114578.9861
42 | 2494299.8269 | 1114594.0871
43 | 2494237.1979 | 1114562.5051
44 | 2494460.3243 | 1114613.2991
45 | 2494315.9571 | 1114675.5876
46 | 2494243.2502 | 1114576.8975
47 | 2494192.3811 | 1114599.0118
48 | 2494436.2939 | 1114672.5228
49 | 2494293.4746 | 1114715.8985
50 | 2494310.7252 | 1114684.6739
51 | 2494243.8659 | 1114729.6405
52 | 2494215.6181 | 1114704.3401
53 | 2494212.4475 | 1114718.6936
54 | 2494241.7463 | 1114736.9601
55 | 2494275.685 | 1114745.406
56 | 2494209.8882 | 1114726.0431
57 | 2494277.5067 | 1114740.0374
58 | 2494268.2663 | 1114761.9684
59 | 2494265.0687 | 1114765.4893
60 | 2494451.8598 | 1114686.3936
61 | 2494176.0594 | 1114787.624
62 | 2493688.9927 | 1115920.7938
63 | 2493675.6591 | 1115910.8775
64 | 2493701.0302 | 1115938.3272
65 | 2493542.5882 | 1115938.4345
66 | 2493755.7554 | 1115979.1586
67 | 2493710.7132 | 1115961.6952
68 | 2493510.8672 | 1116022.7131
69 | 2493728.2084 | 1116008.862
70 | 2493746.9004 | 1115997.2486
71 | 2493760.607 | 1116052.4531
72 | 2493754.8001 | 1115985.6851
73 | 2494261.0406 | 1114759.5264

## line_std_types
| c_nf_per_km | r_ohm_per_km | x_ohm_per_km | max_i_ka | type | q_mm2 | alpha | voltage_rating
NAYY 4x50 SE | 210 | 0.642 | 0.083 | 0.142 | cs | 50 | 0.00403 | LV
NAYY 4x120 SE | 264 | 0.225 | 0.08 | 0.242 | cs | 120 | 0.00403 | LV
NAYY 4x150 SE | 261 | 0.208 | 0.08 | 0.27 | cs | 150 | 0.00403 | LV
NA2XS2Y 1x95 RM/25 12/20 kV | 216 | 0.313 | 0.132 | 0.252 | cs | 95 | 0.00403 | MV
NA2XS2Y 1x185 RM/25 12/20 kV | 273 | 0.161 | 0.117 | 0.362 | cs | 185 | 0.00403 | MV
NA2XS2Y 1x240 RM/25 12/20 kV | 304 | 0.122 | 0.112 | 0.421 | cs | 240 | 0.00403 | MV
NA2XS2Y 1x95 RM/25 6/10 kV | 315 | 0.313 | 0.123 | 0.249 | cs | 95 | 0.00403 | MV
NA2XS2Y 1x185 RM/25 6/10 kV | 406 | 0.161 | 0.11 | 0.358 | cs | 185 | 0.00403 | MV
NA2XS2Y 1x240 RM/25 6/10 kV | 456 | 0.122 | 0.105 | 0.416 | cs | 240 | 0.00403 | MV
NA2XS2Y 1x150 RM/25 12/20 kV | 250 | 0.206 | 0.116 | 0.319 | cs | 150 | 0.00403 | MV
NA2XS2Y 1x120 RM/25 12/20 kV | 230 | 0.253 | 0.119 | 0.283 | cs | 120 | 0.00403 | MV
NA2XS2Y 1x70 RM/25 12/20 kV | 190 | 0.443 | 0.132 | 0.22 | cs | 70 | 0.00403 | MV
NA2XS2Y 1x150 RM/25 6/10 kV | 360 | 0.206 | 0.11 | 0.315 | cs | 150 | 0.00403 | MV
NA2XS2Y 1x120 RM/25 6/10 kV | 340 | 0.253 | 0.113 | 0.28 | cs | 120 | 0.00403 | MV
NA2XS2Y 1x70 RM/25 6/10 kV | 280 | 0.443 | 0.123 | 0.217 | cs | 70 | 0.00403 | MV
N2XS(FL)2Y 1x120 RM/35 64/110 kV | 112 | 0.153 | 0.166 | 0.366 | cs | 120 | 0.00393 | HV
N2XS(FL)2Y 1x185 RM/35 64/110 kV | 125 | 0.099 | 0.156 | 0.457 | cs | 185 | 0.00393 | HV
N2XS(FL)2Y 1x240 RM/35 64/110 kV | 135 | 0.075 | 0.149 | 0.526 | cs | 240 | 0.00393 | HV
N2XS(FL)2Y 1x300 RM/35 64/110 kV | 144 | 0.06 | 0.144 | 0.588 | cs | 300 | 0.00393 | HV
15-AL1/3-ST1A 0.4 | 11 | 1.8769 | 0.35 | 0.105 | ol | 16 | 0.00403 | LV
24-AL1/4-ST1A 0.4 | 11.25 | 1.2012 | 0.335 | 0.14 | ol | 24 | 0.00403 | LV
48-AL1/8-ST1A 0.4 | 12.2 | 0.5939 | 0.3 | 0.21 | ol | 48 | 0.00403 | LV
94-AL1/15-ST1A 0.4 | 13.2 | 0.306 | 0.29 | 0.35 | ol | 94 | 0.00403 | LV
34-AL1/6-ST1A 10.0 | 9.7 | 0.8342 | 0.36 | 0.17 | ol | 34 | 0.00403 | MV
48-AL1/8-ST1A 10.0 | 10.1 | 0.5939 | 0.35 | 0.21 | ol | 48 | 0.00403 | MV
70-AL1/11-ST1A 10.0 | 10.4 | 0.4132 | 0.339 | 0.29 | ol | 70 | 0.00403 | MV
94-AL1/15-ST1A 10.0 | 10.75 | 0.306 | 0.33 | 0.35 | ol | 94 | 0.00403 | MV
122-AL1/20-ST1A 10.0 | 11.1 | 0.2376 | 0.323 | 0.41 | ol | 122 | 0.00403 | MV
149-AL1/24-ST1A 10.0 | 11.25 | 0.194 | 0.315 | 0.47 | ol | 149 | 0.00403 | MV
34-AL1/6-ST1A 20.0 | 9.15 | 0.8342 | 0.382 | 0.17 | ol | 34 | 0.00403 | MV
48-AL1/8-ST1A 20.0 | 9.5 | 0.5939 | 0.372 | 0.21 | ol | 48 | 0.00403 | MV
70-AL1/11-ST1A 20.0 | 9.7 | 0.4132 | 0.36 | 0.29 | ol | 70 | 0.00403 | MV
94-AL1/15-ST1A 20.0 | 10 | 0.306 | 0.35 | 0.35 | ol | 94 | 0.00403 | MV
122-AL1/20-ST1A 20.0 | 10.3 | 0.2376 | 0.344 | 0.41 | ol | 122 | 0.00403 | MV
149-AL1/24-ST1A 20.0 | 10.5 | 0.194 | 0.337 | 0.47 | ol | 149 | 0.00403 | MV
184-AL1/30-ST1A 20.0 | 10.75 | 0.1571 | 0.33 | 0.535 | ol | 184 | 0.00403 | MV
243-AL1/39-ST1A 20.0 | 11 | 0.1188 | 0.32 | 0.645 | ol | 243 | 0.00403 | MV
48-AL1/8-ST1A 110.0 | 8 | 0.5939 | 0.46 | 0.21 | ol | 48 | 0.00403 | HV
70-AL1/11-ST1A 110.0 | 8.4 | 0.4132 | 0.45 | 0.29 | ol | 70 | 0.00403 | HV
94-AL1/15-ST1A 110.0 | 8.65 | 0.306 | 0.44 | 0.35 | ol | 94 | 0.00403 | HV
122-AL1/20-ST1A 110.0 | 8.5 | 0.2376 | 0.43 | 0.41 | ol | 122 | 0.00403 | HV
149-AL1/24-ST1A 110.0 | 8.75 | 0.194 | 0.41 | 0.47 | ol | 149 | 0.00403 | HV
184-AL1/30-ST1A 110.0 | 8.8 | 0.1571 | 0.4 | 0.535 | ol | 184 | 0.00403 | HV
243-AL1/39-ST1A 110.0 | 9 | 0.1188 | 0.39 | 0.645 | ol | 243 | 0.00403 | HV
305-AL1/39-ST1A 110.0 | 9.2 | 0.0949 | 0.38 | 0.74 | ol | 305 | 0.00403 | HV
490-AL1/64-ST1A 110.0 | 9.75 | 0.059 | 0.37 | 0.96 | ol | 490 | 0.00403 | HV
679-AL1/86-ST1A 110.0 | 9.95 | 0.042 | 0.36 | 1.15 | ol | 679 | 0.00403 | HV
490-AL1/64-ST1A 220.0 | 10 | 0.059 | 0.285 | 0.96 | ol | 490 | 0.00403 | HV
679-AL1/86-ST1A 220.0 | 11.7 | 0.042 | 0.275 | 1.15 | ol | 679 | 0.00403 | HV
490-AL1/64-ST1A 380.0 | 11 | 0.059 | 0.253 | 0.96 | ol | 490 | 0.00403 | HV
679-AL1/86-ST1A 380.0 | 14.6 | 0.042 | 0.25 | 1.15 | ol | 679 | 0.00403 | HV

## trafo_std_types
| i0_percent | pfe_kw | vkr_percent | sn_mva | vn_lv_kv | vn_hv_kv | vk_percent | shift_degree | vector_group | tap_side | tap_neutral | tap_min | tap_max | tap_step_degree | tap_step_percent | tap_phase_shifter
160 MVA 380/110 kV | 0.06 | 60 | 0.25 | 160 | 110 | 380 | 12.2 | 0 | Yy0 | hv | 0 | -9 | 9 | 0 | 1.5 | FALSE
100 MVA 220/110 kV | 0.06 | 55 | 0.26 | 100 | 110 | 220 | 12 | 0 | Yy0 | hv | 0 | -9 | 9 | 0 | 1.5 | FALSE
63 MVA 110/20 kV | 0.04 | 22 | 0.32 | 63 | 20 | 110 | 18 | 150 | YNd5 | hv | 0 | -9 | 9 | 0 | 1.5 | FALSE
40 MVA 110/20 kV | 0.05 | 18 | 0.34 | 40 | 20 | 110 | 16.2 | 150 | YNd5 | hv | 0 | -9 | 9 | 0 | 1.5 | FALSE
25 MVA 110/20 kV | 0.07 | 14 | 0.41 | 25 | 20 | 110 | 12 | 150 | YNd5 | hv | 0 | -9 | 9 | 0 | 1.5 | FALSE
63 MVA 110/10 kV | 0.04 | 22 | 0.32 | 63 | 10 | 110 | 18 | 150 | YNd5 | hv | 0 | -9 | 9 | 0 | 1.5 | FALSE
40 MVA 110/10 kV | 0.05 | 18 | 0.34 | 40 | 10 | 110 | 16.2 | 150 | YNd5 | hv | 0 | -9 | 9 | 0 | 1.5 | FALSE
25 MVA 110/10 kV | 0.07 | 14 | 0.41 | 25 | 10 | 110 | 12 | 150 | YNd5 | hv | 0 | -9 | 9 | 0 | 1.5 | FALSE
0.25 MVA 20/0.4 kV | 0.32 | 0.8 | 1.44 | 0.25 | 0.4 | 20 | 6 | 150 | Yzn5 | hv | 0 | -2 | 2 | 0 | 2.5 | FALSE
0.4 MVA 20/0.4 kV | 0.3375 | 1.35 | 1.425 | 0.4 | 0.4 | 20 | 6 | 150 | Dyn5 | hv | 0 | -2 | 2 | 0 | 2.5 | FALSE
0.63 MVA 20/0.4 kV | 0.2619 | 1.65 | 1.206 | 0.63 | 0.4 | 20 | 6 | 150 | Dyn5 | hv | 0 | -2 | 2 | 0 | 2.5 | FALSE
0.25 MVA 10/0.4 kV | 0.24 | 0.6 | 1.2 | 0.25 | 0.4 | 10 | 4 | 150 | Dyn5 | hv | 0 | -2 | 2 | 0 | 2.5 | FALSE
0.4 MVA 10/0.4 kV | 0.2375 | 0.95 | 1.325 | 0.4 | 0.4 | 10 | 4 | 150 | Dyn5 | hv | 0 | -2 | 2 | 0 | 2.5 | FALSE
0.63 MVA 10/0.4 kV | 0.1873 | 1.18 | 1.0794 | 0.63 | 0.4 | 10 | 4 | 150 | Dyn5 | hv | 0 | -2 | 2 | 0 | 2.5 | FALSE

## trafo3w_std_types
| sn_hv_mva | sn_mv_mva | sn_lv_mva | vn_hv_kv | vn_mv_kv | vn_lv_kv | vk_hv_percent | vk_mv_percent | vk_lv_percent | vkr_hv_percent | vkr_mv_percent | vkr_lv_percent | pfe_kw | i0_percent | shift_mv_degree | shift_lv_degree | vector_group | tap_side | tap_neutral | tap_min | tap_max | tap_step_percent
63/25/38 MVA 110/20/10 kV | 63 | 25 | 38 | 110 | 20 | 10 | 10.4 | 10.4 | 10.4 | 0.28 | 0.32 | 0.35 | 35 | 0.89 | 0 | 0 | YN0yn0yn0 | hv | 0 | -10 | 10 | 1.2
63/25/38 MVA 110/10/10 kV | 63 | 25 | 38 | 110 | 10 | 10 | 10.4 | 10.4 | 10.4 | 0.28 | 0.32 | 0.35 | 35 | 0.89 | 0 | 0 | YN0yn0yn0 | hv | 0 | -10 | 10 | 1.2

## fuse_std_types
| fuse_type | i_rated_a | t_avg | t_min | t_total | x_avg | x_min | x_total
HV 100A | HV 100A | 100 | 0 | [10.0, 3.64, 0.854, 0.281, 0.1, 0.0531, 0.022, 0.01] | [10.0, 4.267, 1.21, 0.403, 0.1, 0.058, 0.022, 0.01] | 0 | [300.0, 350.0, 450.0, 550.0, 700.0, 850.0, 1200.0, 1752.0] | [600.0, 700.0, 900.0, 1150.0, 1665.0, 2000.0, 3000.0, 4313.0]
HV 10A | HV 10A | 10 | 0 | [10.0, 1675.0, 0.344, 0.156, 0.1, 0.0417, 0.0171, 0.01] | [10.0, 1.3, 0.3, 0.155, 0.1, 0.0555, 0.023, 0.01] | 0 | [30.0, 32.0, 35.0, 37.0, 39.0, 50.0, 70.0, 88.0] | [60.0, 70.0, 80.0, 87.0, 94.0, 110.0, 150.0, 216.0]
HV 125A | HV 125A | 125 | 0 | [10.0, 1.82, 0.344, 0.1, 0.0467, 0.0269, 0.01] | [10.0, 2.478, 0.426, 0.1, 0.0427, 0.0211, 0.01] | 0 | [375.0, 500.0, 700.0, 925.0, 1200.0, 1500.0, 2341.0] | [750.0, 1000.0, 1500.0, 2200.0, 3000.0, 4000.0, 5765.0]
HV 160A | HV 160A | 160 | 0 | [10.0, 4.15, 1.03, 0.198, 0.1, 0.051, 0.0172, 0.01] | [10.0, 2.3, 0.734, 0.274, 0.1, 0.046, 0.0177, 0.01] | 0 | [480.0, 550.0, 700.0, 1000.0, 1260.0, 1600.0, 2500.0, 3227.0] | [960.0, 1300.0, 1700.0, 2200.0, 2996.0, 4000.0, 6000.0, 7946.0]
HV 16A | HV 16A | 16 | 0 | [10.0, 0.352, 0.164, 0.1, 0.0649, 0.0342, 0.01] | [10.0, 2.34, 0.722, 0.181, 0.1, 0.055, 0.0296, 0.01] | 0 | [48.0, 60.0, 65.0, 71.0, 80.0, 100.0, 162.0] | [96.0, 110.0, 125.0, 150.0, 168.0, 200.0, 250.0, 398.0]
HV 200A | HV 200A | 200 | 0 | [10.0, 4.267, 1.21, 0.403, 0.1, 0.058, 0.022, 0.01] | [10.0, 3.73, 1.654, 0.328, 0.1, 0.0531, 0.019, 0.01] | 0 | [600.0, 700.0, 900.0, 1150.0, 1665.0, 2000.0, 3000.0, 4313.0] | [1200.0, 1500.0, 1800.0, 2700.0, 3960.0, 5000.0, 7500.0, 10620.0]
HV 20A | HV 20A | 20 | 0 | [10.0, 1.3, 0.3, 0.155, 0.1, 0.0555, 0.023, 0.01] | [10.0, 1.3, 0.161, 0.1, 0.0611, 0.0399, 0.0141, 0.01] | 0 | [60.0, 70.0, 80.0, 87.0, 94.0, 110.0, 150.0, 216.0] | [120.0, 150.0, 200.0, 223.0, 260.0, 300.0, 450.0, 532.0]
HV 25A | HV 25A | 25 | 0 | [10.0, 2.512, 0.833, 0.299, 0.1, 0.0372, 0.0223, 0.01] | [10.0, 3.125, 0.597, 0.198, 0.1, 0.0378, 0.022, 0.01] | 0 | [75.0, 82.0, 90.0, 100.0, 124.0, 170.0, 200.0, 289.0] | [150.0, 170.0, 210.0, 250.0, 294.0, 400.0, 500.0, 711.0]
HV 31.5A | HV 31.5A | 31.5 | 0 | [10.0, 2.34, 0.722, 0.181, 0.1, 0.055, 0.0296, 0.01] | [10.0, 2.84, 0.368, 0.164, 0.1, 0.0621, 0.0378, 0.0195, 0.01] | 0 | [95.0, 110.0, 125.0, 150.0, 165.0, 200.0, 250.0, 390.0] | [189.0, 220.0, 300.0, 350.0, 393.0, 450.0, 530.0, 700.0, 960.0]
HV 40A | HV 40A | 40 | 0 | [10.0, 1.3, 0.161, 0.1, 0.0611, 0.0399, 0.0141, 0.01] | [10.0, 2.05, 0.369, 0.198, 0.1, 0.051, 0.0298, 0.01] | 0 | [120.0, 150.0, 200.0, 223.0, 260.0, 300.0, 450.0, 532.0] | [240.0, 300.0, 400.0, 450.0, 530.0, 650.0, 800.0, 1311.0]
HV 50A | HV 50A | 50 | 0 | [10.0, 3.215, 0.597, 0.198, 0.1, 0.0378, 0.022, 0.01] | [10.0, 3.64, 0.854, 0.281, 0.1, 0.0531, 0.022, 0.01] | 0 | [150.0, 170.0, 210.0, 250.0, 294.0, 400.0, 500.0, 711.0] | [300.0, 350.0, 450.0, 550.0, 700.0, 850.0, 1200.0, 1752.0]
HV 6.3A | HV 6.3A | 6.3 | 0 | [10.0, 1.39, 0.344, 0.168, 0.1, 0.056, 0.0263, 0.01] | [10.0, 1.711, 0.516, 0.198, 0.1, 0.0634, 0.0303, 0.01] | 0 | [19.0, 19.5, 20.4, 20.8, 22.0, 25.0, 32.0, 48.0] | [38.0, 40.0, 43.0, 48.0, 53.0, 60.0, 75.0, 118.0]
HV 63A | HV 63A | 63 | 0 | [10.0, 2.84, 0.368, 0.164, 0.1, 0.0621, 0.0378, 0.0195, 0.01] | [10.0, 1.82, 0.344, 0.1, 0.0467, 0.0269, 0.01] | 0 | [189.0, 220.0, 300.0, 350.0, 393.0, 450.0, 530.0, 700.0, 961.0] | [378.0, 500.0, 700.0, 934.0, 1200.0, 1500.0, 2366.0]
HV 80A | HV 80A | 80 | 0 | [10.0, 2.05, 0.369, 0.198, 0.1, 0.051, 0.0298, 0.01] | [10.0, 4.15, 1.03, 0.198, 0.1, 0.051, 0.0172, 0.01] | 0 | [240.0, 300.0, 400.0, 450.0, 530.0, 650.0, 800.0, 1311.0] | [480.0, 550.0, 700.0, 1000.0, 1260.0, 1600.0, 2500.0, 3227.0]
Siemens NH-1-100 | Siemens NH-1-100 | 100 | [5400.0, 2000.0, 400.0, 20.0, 1.0, 0.2, 0.012, 0.004] | 0 | 0 | [150.0, 190.0, 250.0, 430.0, 900.0, 1250.0, 2700.0, 3600.0] | 0 | 0
Siemens NH-1-125 | Siemens NH-1-125 | 125 | [4800.0, 120.0, 7.0, 0.1, 0.004] | 0 | 0 | [180.0, 400.0, 740.0, 2000.0, 4250.0] | 0 | 0
Siemens NH-1-16 | Siemens NH-1-16 | 16 | [4000.0, 400.0, 2.0, 0.1, 0.04, 0.01] | 0 | 0 | [26.0, 35.0, 75.0, 150.0, 200.0, 300.0] | 0 | 0
Siemens NH-1-160 | Siemens NH-1-160 | 160 | [4800.0, 120.0, 7.0, 0.1, 0.004] | 0 | 0 | [210.0, 500.0, 900.0, 2300.0, 5000.0] | 0 | 0
Siemens NH-1-25 | Siemens NH-1-25 | 25 | [4000.0, 1000.0, 10.0, 0.2, 0.02, 0.01] | 0 | 0 | [40.0, 50.0, 100.0, 210.0, 400.0, 500.0] | 0 | 0
Siemens NH-1-50 | Siemens NH-1-50 | 50 | [4000.0, 40.0, 4.0, 1.0, 0.02, 0.01] | 0 | 0 | [86.0, 200.0, 300.0, 400.0, 1000.0, 1280.0] | 0 | 0
Siemens NH-1-63 | Siemens NH-1-63 | 63 | [4000.0, 100.0, 10.0, 2.0, 0.04, 0.01] | 0 | 0 | [100.0, 200.0, 300.0, 400.0, 1000.0, 1500.0] | 0 | 0
Siemens NH-1-80 | Siemens NH-1-80 | 80 | [4800.0, 120.0, 7.0, 0.1, 0.01] | 0 | 0 | [150.58, 250.0, 450.0, 1150.0, 2470.0] | 0 | 0
Siemens NH-2-1000 | Siemens NH-2-1000 | 1000 | [4800.0, 120.0, 7.0, 0.1, 0.004] | 0 | 0 | [1900.0, 3500.0, 8400.0, 24000.0, 52000.0] | 0 | 0
Siemens NH-2-200 | Siemens NH-2-200 | 200 | [4800.0, 120.0, 7.0, 0.1, 0.004] | 0 | 0 | [280.0, 650.0, 1200.0, 3000.0, 7000.0] | 0 | 0
Siemens NH-2-224 | Siemens NH-2-224 | 224 | [4800.0, 120.0, 7.0, 0.2, 0.04, 0.004] | 0 | 0 | [400.0, 750.0, 1453.0, 3025.0, 4315.0, 7600.0] | 0 | 0
Siemens NH-2-250 | Siemens NH-2-250 | 250 | [4800.0, 120.0, 7.0, 0.1, 0.004] | 0 | 0 | [450.0, 800.0, 1650.0, 4000.0, 8500.0] | 0 | 0
Siemens NH-2-315 | Siemens NH-2-315 | 315 | [4800.0, 120.0, 7.0, 0.1, 0.004] | 0 | 0 | [550.0, 920.0, 1900.0, 5000.0, 11000.0] | 0 | 0
Siemens NH-2-355 | Siemens NH-2-355 | 355 | [4800.0, 120.0, 6.0, 0.1, 0.004] | 0 | 0 | [650.0, 1116.27, 2350.0, 5840.0, 12790.0] | 0 | 0
Siemens NH-2-400 | Siemens NH-2-400 | 400 | [4800.0, 120.0, 7.0, 0.1, 0.004] | 0 | 0 | [720.0, 1350.0, 2800.0, 6500.0, 15000.0] | 0 | 0
Siemens NH-2-425 | Siemens NH-2-425 | 425 | [4800.0, 120.0, 7.0, 0.1, 0.004] | 0 | 0 | [850.0, 1500.0, 3050.0, 7500.0, 16500.0] | 0 | 0
Siemens NH-2-630 | Siemens NH-2-630 | 630 | [4800.0, 120.0, 7.0, 0.1, 0.004] | 0 | 0 | [1200.0, 2000.0, 4800.0, 12000.0, 26000.0] | 0 | 0

## dtypes
| element | column | dtype
0 | bus | name | object
1 | bus | vn_kv | float64
2 | bus | type | object
3 | bus | zone | object
4 | bus | in_service | bool
5 | load | name | object
6 | load | bus | uint32
7 | load | p_mw | float64
8 | load | q_mvar | float64
9 | load | const_z_percent | float64
10 | load | const_i_percent | float64
11 | load | sn_mva | float64
12 | load | scaling | float64
13 | load | in_service | bool
14 | load | type | object
15 | ext_grid | name | object
16 | ext_grid | bus | uint32
17 | ext_grid | vm_pu | float64
18 | ext_grid | va_degree | float64
19 | ext_grid | slack_weight | float64
20 | ext_grid | in_service | bool
21 | line | name | object
22 | line | std_type | object
23 | line | from_bus | uint32
24 | line | to_bus | uint32
25 | line | length_km | float64
26 | line | r_ohm_per_km | float64
27 | line | x_ohm_per_km | float64
28 | line | c_nf_per_km | float64
29 | line | g_us_per_km | float64
30 | line | max_i_ka | float64
31 | line | df | float64
32 | line | parallel | uint32
33 | line | type | object
34 | line | in_service | bool
35 | trafo | name | object
36 | trafo | std_type | object
37 | trafo | hv_bus | uint32
38 | trafo | lv_bus | uint32
39 | trafo | sn_mva | float64
40 | trafo | vn_hv_kv | float64
41 | trafo | vn_lv_kv | float64
42 | trafo | vk_percent | float64
43 | trafo | vkr_percent | float64
44 | trafo | pfe_kw | float64
45 | trafo | i0_percent | float64
46 | trafo | shift_degree | float64
47 | trafo | tap_side | object
48 | trafo | tap_neutral | int32
49 | trafo | tap_min | int32
50 | trafo | tap_max | int32
51 | trafo | tap_step_percent | float64
52 | trafo | tap_step_degree | float64
53 | trafo | tap_pos | int32
54 | trafo | tap_phase_shifter | bool
55 | trafo | parallel | uint32
56 | trafo | df | float64
57 | trafo | in_service | bool
58 | line_geodata | coords | object
59 | bus_geodata | x | float64
60 | bus_geodata | y | float64
61 | bus_geodata | coords | object

## parameters
| version | format_version | converged | OPF_converged | name | f_hz | sn_mva
0 | 2.14.6 | 2.14.0 | FALSE | FALSE |  | 50 | 1