## bus
| name | vn_kv | type | zone | in_service
0 | bus_LV_6607-11_0_2_node_0 | 0.4 | n |  | TRUE
1 | bus_LV_6607-11_0_2_node_1 | 0.4 | n |  | TRUE
2 | bus_LV_6607-11_0_2_node_3 | 0.4 | n |  | TRUE
3 | bus_LV_6607-11_0_2_node_9 | 0.4 | n |  | TRUE
4 | bus_LV_6607-11_0_2_node_5 | 0.4 | n |  | TRUE
5 | bus_LV_6607-11_0_2_node_8 | 0.4 | n |  | TRUE
6 | bus_LV_6607-11_0_2_node_6 | 0.4 | n |  | TRUE
7 | bus_LV_6607-11_0_2_node_55 | 0.4 | n |  | TRUE
8 | bus_LV_6607-11_0_2_node_11 | 0.4 | n |  | TRUE
9 | bus_LV_6607-11_0_2_node_10 | 0.4 | n |  | TRUE
10 | bus_LV_6607-11_0_2_node_17 | 0.4 | n |  | TRUE
11 | bus_LV_6607-11_0_2_node_23 | 0.4 | n |  | TRUE
12 | bus_LV_6607-11_0_2_node_12 | 0.4 | n |  | TRUE
13 | bus_LV_6607-11_0_2_node_13 | 0.4 | n |  | TRUE
14 | bus_LV_6607-11_0_2_node_14 | 0.4 | n |  | TRUE
15 | bus_LV_6607-11_0_2_node_15 | 0.4 | n |  | TRUE
16 | bus_LV_6607-11_0_2_node_16 | 0.4 | n |  | TRUE
17 | bus_LV_6607-11_0_2_node_18 | 0.4 | n |  | TRUE
18 | bus_LV_6607-11_0_2_node_19 | 0.4 | n |  | TRUE
19 | bus_LV_6607-11_0_2_node_49 | 0.4 | n |  | TRUE
20 | bus_LV_6607-11_0_2_node_48 | 0.4 | n |  | TRUE
21 | bus_LV_6607-11_0_2_node_20 | 0.4 | n |  | TRUE
22 | bus_LV_6607-11_0_2_node_26 | 0.4 | n |  | TRUE
23 | bus_LV_6607-11_0_2_node_21 | 0.4 | n |  | TRUE
24 | bus_LV_6607-11_0_2_node_22 | 0.4 | n |  | TRUE
25 | bus_LV_6607-11_0_2_node_27 | 0.4 | n |  | TRUE
26 | bus_LV_6607-11_0_2_node_24 | 0.4 | n |  | TRUE
27 | bus_LV_6607-11_0_2_node_47 | 0.4 | n |  | TRUE
28 | bus_LV_6607-11_0_2_node_25 | 0.4 | n |  | TRUE
29 | bus_LV_6607-11_0_2_node_28 | 0.4 | n |  | TRUE
30 | bus_LV_6607-11_0_2_node_65 | 0.4 | n |  | TRUE
31 | bus_LV_6607-11_0_2_node_60 | 0.4 | n |  | TRUE
32 | bus_LV_6607-11_0_2_node_29 | 0.4 | n |  | TRUE
33 | bus_LV_6607-11_0_2_node_30 | 0.4 | n |  | TRUE
34 | bus_LV_6607-11_0_2_node_31 | 0.4 | n |  | TRUE
35 | bus_LV_6607-11_0_2_node_32 | 0.4 | n |  | TRUE
36 | bus_LV_6607-11_0_2_node_33 | 0.4 | n |  | TRUE
37 | bus_LV_6607-11_0_2_node_34 | 0.4 | n |  | TRUE
38 | bus_LV_6607-11_0_2_node_35 | 0.4 | n |  | TRUE
39 | bus_LV_6607-11_0_2_node_79 | 0.4 | n |  | TRUE
40 | bus_LV_6607-11_0_2_node_71 | 0.4 | n |  | TRUE
41 | bus_LV_6607-11_0_2_node_77 | 0.4 | n |  | TRUE
42 | bus_LV_6607-11_0_2_node_36 | 0.4 | n |  | TRUE
43 | bus_LV_6607-11_0_2_node_76 | 0.4 | n |  | TRUE
44 | bus_LV_6607-11_0_2_node_50 | 0.4 | n |  | TRUE
45 | bus_LV_6607-11_0_2_node_51 | 0.4 | n |  | TRUE
46 | bus_LV_6607-11_0_2_node_52 | 0.4 | n |  | TRUE
47 | bus_LV_6607-11_0_2_node_53 | 0.4 | n |  | TRUE
48 | bus_LV_6607-11_0_2_node_54 | 0.4 | n |  | TRUE
49 | bus_LV_6607-11_0_2_node_56 | 0.4 | n |  | TRUE
50 | bus_LV_6607-11_0_2_node_57 | 0.4 | n |  | TRUE
51 | bus_LV_6607-11_0_2_node_68 | 0.4 | n |  | TRUE
52 | bus_LV_6607-11_0_2_node_58 | 0.4 | n |  | TRUE
53 | bus_LV_6607-11_0_2_node_59 | 0.4 | n |  | TRUE
54 | bus_LV_6607-11_0_2_node_61 | 0.4 | n |  | TRUE
55 | bus_LV_6607-11_0_2_node_62 | 0.4 | n |  | TRUE
56 | bus_LV_6607-11_0_2_node_63 | 0.4 | n |  | TRUE
57 | bus_LV_6607-11_0_2_node_64 | 0.4 | n |  | TRUE
58 | bus_LV_6607-11_0_2_node_66 | 0.4 | n |  | TRUE
59 | bus_LV_6607-11_0_2_node_67 | 0.4 | n |  | TRUE
60 | bus_LV_6607-11_0_2_node_148 | 0.4 | n |  | TRUE
61 | bus_LV_6607-11_0_2_node_69 | 0.4 | n |  | TRUE
62 | bus_LV_6607-11_0_2_node_70 | 0.4 | n |  | TRUE
63 | bus_LV_6607-11_0_2_node_72 | 0.4 | n |  | TRUE
64 | bus_LV_6607-11_0_2_node_73 | 0.4 | n |  | TRUE
65 | bus_LV_6607-11_0_2_node_74 | 0.4 | n |  | TRUE
66 | bus_LV_6607-11_0_2_node_75 | 0.4 | n |  | TRUE
67 | bus_MV_458_0_node_113 | 20 | n |  | TRUE

## load
| name | bus | p_mw | q_mvar | const_z_percent | const_i_percent | sn_mva | scaling | in_service | type
0 | LV_6607-11_0_2_load_0 | 0 | 0.00017195 | 4.3094e-05 | 0 | 0 |  | 1 | TRUE | wye
1 | LV_6607-11_0_2_load_1 | 1 | 0.00016264 | 4.0762e-05 | 0 | 0 |  | 1 | TRUE | wye
2 | LV_6607-11_0_2_load_3 | 2 | 0.00015509 | 3.8869e-05 | 0 | 0 |  | 1 | TRUE | wye
3 | LV_6607-11_0_2_load_9 | 3 | 0.00082176 | 0.00020595 | 0 | 0 |  | 1 | TRUE | wye
4 | LV_6607-11_0_2_load_55 | 7 | 0.00099406 | 0.00024914 | 0 | 0 |  | 1 | TRUE | wye
5 | LV_6607-11_0_2_load_11 | 8 | 0.00080457 | 0.00020164 | 0 | 0 |  | 1 | TRUE | wye
6 | LV_6607-11_0_2_load_17 | 10 | 0.0078858 | 0.0019764 | 0 | 0 |  | 1 | TRUE | wye
7 | LV_6607-11_0_2_load_12 | 12 | 0.00096933 | 0.00024294 | 0 | 0 |  | 1 | TRUE | wye
8 | LV_6607-11_0_2_load_13 | 13 | 0.00090302 | 0.00022632 | 0 | 0 |  | 1 | TRUE | wye
9 | LV_6607-11_0_2_load_14 | 14 | 0.0015047 | 0.00037712 | 0 | 0 |  | 1 | TRUE | wye
10 | LV_6607-11_0_2_load_15 | 15 | 0.0016729 | 0.00041928 | 0 | 0 |  | 1 | TRUE | wye
11 | LV_6607-11_0_2_load_18 | 17 | 0.0043259 | 0.0010842 | 0 | 0 |  | 1 | TRUE | wye
12 | LV_6607-11_0_2_load_49 | 19 | 0.012196 | 0.0030566 | 0 | 0 |  | 1 | TRUE | wye
13 | LV_6607-11_0_2_load_21 | 23 | 0.020789 | 0.0052102 | 0 | 0 |  | 1 | TRUE | wye
14 | LV_6607-11_0_2_load_22 | 24 | 0.0060053 | 0.0015051 | 0 | 0 |  | 1 | TRUE | wye
15 | LV_6607-11_0_2_load_27 | 25 | 0.027991 | 0.0070152 | 0 | 0 |  | 1 | TRUE | wye
16 | LV_6607-11_0_2_load_47 | 27 | 0.019763 | 0.004953 | 0 | 0 |  | 1 | TRUE | wye
17 | LV_6607-11_0_2_load_28 | 29 | 0.00024041 | 6.0254e-05 | 0 | 0 |  | 1 | TRUE | wye
18 | LV_6607-11_0_2_load_60 | 31 | 0.00088298 | 0.00022129 | 0 | 0 |  | 1 | TRUE | wye
19 | LV_6607-11_0_2_load_30 | 33 | 0.0041376 | 0.001037 | 0 | 0 |  | 1 | TRUE | wye
20 | LV_6607-11_0_2_load_34 | 37 | 0.002321 | 0.00058171 | 0 | 0 |  | 1 | TRUE | wye
21 | LV_6607-11_0_2_load_79 | 39 | 0.00010809 | 2.709e-05 | 0 | 0 |  | 1 | TRUE | wye
22 | LV_6607-11_0_2_load_71 | 40 | 0.0020571 | 0.00051556 | 0 | 0 |  | 1 | TRUE | wye
23 | LV_6607-11_0_2_load_77 | 41 | 0.0022013 | 0.0005517 | 0 | 0 |  | 1 | TRUE | wye
24 | LV_6607-11_0_2_load_76 | 43 | 0.0043954 | 0.0011016 | 0 | 0 |  | 1 | TRUE | wye
25 | LV_6607-11_0_2_load_50 | 44 | 0.002462 | 0.00061703 | 0 | 0 |  | 1 | TRUE | wye
26 | LV_6607-11_0_2_load_51 | 45 | 0.0018177 | 0.00045555 | 0 | 0 |  | 1 | TRUE | wye
27 | LV_6607-11_0_2_load_53 | 47 | 0.020712 | 0.005191 | 0 | 0 |  | 1 | TRUE | wye
28 | LV_6607-11_0_2_load_54 | 48 | 0.0065838 | 0.0016501 | 0 | 0 |  | 1 | TRUE | wye
29 | LV_6607-11_0_2_load_56 | 49 | 0.0064131 | 0.0016073 | 0 | 0 |  | 1 | TRUE | wye
30 | LV_6607-11_0_2_load_57 | 50 | 0.00075157 | 0.00018836 | 0 | 0 |  | 1 | TRUE | wye
31 | LV_6607-11_0_2_load_68 | 51 | 0.0099741 | 0.0024998 | 0 | 0 |  | 1 | TRUE | wye
32 | LV_6607-11_0_2_load_58 | 52 | 0.0072653 | 0.0018209 | 0 | 0 |  | 1 | TRUE | wye
33 | LV_6607-11_0_2_load_59 | 53 | 0.0061256 | 0.0015352 | 0 | 0 |  | 1 | TRUE | wye
34 | LV_6607-11_0_2_load_61 | 54 | 0.0005831 | 0.00014614 | 0 | 0 |  | 1 | TRUE | wye
35 | LV_6607-11_0_2_load_62 | 55 | 0.00014561 | 3.6493e-05 | 0 | 0 |  | 1 | TRUE | wye
36 | LV_6607-11_0_2_load_63 | 56 | 0.00013489 | 3.3806e-05 | 0 | 0 |  | 1 | TRUE | wye
37 | LV_6607-11_0_2_load_64 | 57 | 0.0082499 | 0.0020676 | 0 | 0 |  | 1 | TRUE | wye
38 | LV_6607-11_0_2_load_66 | 58 | 0.0023574 | 0.00059082 | 0 | 0 |  | 1 | TRUE | wye
39 | LV_6607-11_0_2_load_67 | 59 | 7.8328e-05 | 1.9631e-05 | 0 | 0 |  | 1 | TRUE | wye
40 | LV_6607-11_0_2_load_148 | 60 | 0.0093048 | 0.002332 | 0 | 0 |  | 1 | TRUE | wye
41 | LV_6607-11_0_2_load_69 | 61 | 0.022757 | 0.0057034 | 0 | 0 |  | 1 | TRUE | wye
42 | LV_6607-11_0_2_load_70 | 62 | 0.0012234 | 0.00030662 | 0 | 0 |  | 1 | TRUE | wye
43 | LV_6607-11_0_2_load_72 | 63 | 0.00049239 | 0.0001234 | 0 | 0 |  | 1 | TRUE | wye
44 | LV_6607-11_0_2_load_73 | 64 | 0.00062333 | 0.00015622 | 0 | 0 |  | 1 | TRUE | wye
45 | LV_6607-11_0_2_load_74 | 65 | 0.0037393 | 0.00093717 | 0 | 0 |  | 1 | TRUE | wye
46 | LV_6607-11_0_2_load_75 | 66 | 0.014576 | 0.0036531 | 0 | 0 |  | 1 | TRUE | wye

## ext_grid
| name | bus | vm_pu | va_degree | slack_weight | in_service
0 |  | 66 | 1 | 0 | 1 | TRUE

## line
| name | std_type | from_bus | to_bus | length_km | r_ohm_per_km | x_ohm_per_km | c_nf_per_km | g_us_per_km | max_i_ka | df | parallel | type | in_service
0 | LV_6607-11_0_2_line_0 |  | 0 | 1 | 0.013035 | 0.125 | 0.08 | 261 | 0 | 0.364 | 1 | 1 | cs | TRUE
1 | LV_6607-11_0_2_line_1 |  | 1 | 2 | 0.0052471 | 0.125 | 0.08 | 261 | 0 | 0.364 | 1 | 1 | cs | TRUE
2 | LV_6607-11_0_2_line_2 |  | 2 | 3 | 0.015146 | 0.125 | 0.08 | 261 | 0 | 0.364 | 1 | 1 | cs | TRUE
3 | LV_6607-11_0_2_line_3 |  | 3 | 4 | 0.02931 | 0.125 | 0.08 | 261 | 0 | 0.364 | 1 | 1 | cs | TRUE
4 | LV_6607-11_0_2_line_4 |  | 4 | 5 | 0.017031 | 0.125 | 0.08 | 261 | 0 | 0.364 | 1 | 1 | cs | TRUE
5 | LV_6607-11_0_2_line_5 |  | 4 | 6 | 0.34231 | 0.125 | 0.08 | 261 | 0 | 0.364 | 1 | 1 | cs | TRUE
6 | LV_6607-11_0_2_line_6 |  | 5 | 8 | 0.015612 | 0.125 | 0.08 | 261 | 0 | 0.364 | 1 | 1 | cs | TRUE
7 | LV_6607-11_0_2_line_7 |  | 6 | 7 | 0.010261 | 0.125 | 0.08 | 261 | 0 | 0.364 | 1 | 1 | cs | TRUE
8 | LV_6607-11_0_2_line_8 |  | 7 | 46 | 0.11044 | 0.125 | 0.08 | 261 | 0 | 0.364 | 1 | 1 | cs | TRUE
9 | LV_6607-11_0_2_line_9 |  | 8 | 12 | 0.0088015 | 0.125 | 0.08 | 261 | 0 | 0.364 | 1 | 1 | cs | TRUE
10 | LV_6607-11_0_2_line_10 |  | 9 | 10 | 0.01902 | 0.125 | 0.08 | 261 | 0 | 0.364 | 1 | 1 | cs | TRUE
11 | LV_6607-11_0_2_line_11 |  | 9 | 11 | 0.009155 | 0.125 | 0.08 | 261 | 0 | 0.364 | 1 | 1 | cs | TRUE
12 | LV_6607-11_0_2_line_12 |  | 10 | 15 | 0.040041 | 0.125 | 0.08 | 261 | 0 | 0.364 | 1 | 1 | cs | TRUE
13 | LV_6607-11_0_2_line_13 |  | 11 | 25 | 0.039934 | 0.125 | 0.08 | 261 | 0 | 0.364 | 1 | 1 | cs | TRUE
14 | LV_6607-11_0_2_line_14 |  | 11 | 24 | 0.038464 | 0.125 | 0.08 | 261 | 0 | 0.364 | 1 | 1 | cs | TRUE
15 | LV_6607-11_0_2_line_15 |  | 12 | 13 | 0.0094695 | 0.125 | 0.08 | 261 | 0 | 0.364 | 1 | 1 | cs | TRUE
16 | LV_6607-11_0_2_line_16 |  | 14 | 15 | 0.04238 | 0.125 | 0.08 | 261 | 0 | 0.364 | 1 | 1 | cs | TRUE
17 | LV_6607-11_0_2_line_17 |  | 14 | 16 | 0.048968 | 0.125 | 0.08 | 261 | 0 | 0.364 | 1 | 1 | cs | TRUE
18 | LV_6607-11_0_2_line_18 |  | 16 | 17 | 0.10182 | 0.125 | 0.08 | 261 | 0 | 0.364 | 1 | 1 | cs | TRUE
19 | LV_6607-11_0_2_line_19 |  | 18 | 19 | 0.038166 | 0.125 | 0.08 | 261 | 0 | 0.364 | 1 | 1 | cs | TRUE
20 | LV_6607-11_0_2_line_20 |  | 18 | 20 | 0.046762 | 0.125 | 0.08 | 261 | 0 | 0.364 | 1 | 1 | cs | TRUE
21 | LV_6607-11_0_2_line_21 |  | 20 | 27 | 0.062336 | 0.125 | 0.08 | 261 | 0 | 0.364 | 1 | 1 | cs | TRUE
22 | LV_6607-11_0_2_line_22 |  | 21 | 22 | 0.017638 | 0.125 | 0.08 | 261 | 0 | 0.364 | 1 | 1 | cs | TRUE
23 | LV_6607-11_0_2_line_23 |  | 21 | 23 | 0.042748 | 0.125 | 0.08 | 261 | 0 | 0.364 | 1 | 1 | cs | TRUE
24 | LV_6607-11_0_2_line_24 |  | 22 | 30 | 0.008091 | 0.125 | 0.08 | 261 | 0 | 0.364 | 1 | 1 | cs | TRUE
25 | LV_6607-11_0_2_line_25 |  | 22 | 26 | 0.026169 | 0.125 | 0.08 | 261 | 0 | 0.364 | 1 | 1 | cs | TRUE
26 | LV_6607-11_0_2_line_26 |  | 22 | 28 | 0.023806 | 0.125 | 0.08 | 261 | 0 | 0.364 | 1 | 1 | cs | TRUE
27 | LV_6607-11_0_2_line_27 |  | 23 | 24 | 0.044337 | 0.125 | 0.08 | 261 | 0 | 0.364 | 1 | 1 | cs | TRUE
28 | LV_6607-11_0_2_line_28 |  | 25 | 31 | 0.062786 | 0.125 | 0.08 | 261 | 0 | 0.364 | 1 | 1 | cs | TRUE
29 | LV_6607-11_0_2_line_29 |  | 26 | 27 | 0.082938 | 0.125 | 0.08 | 261 | 0 | 0.364 | 1 | 1 | cs | TRUE
30 | LV_6607-11_0_2_line_30 |  | 28 | 29 | 0.012651 | 0.125 | 0.08 | 261 | 0 | 0.364 | 1 | 1 | cs | TRUE
31 | LV_6607-11_0_2_line_31 |  | 29 | 32 | 0.038905 | 0.125 | 0.08 | 261 | 0 | 0.364 | 1 | 2 | cs | TRUE
32 | LV_6607-11_0_2_line_32 |  | 30 | 59 | 0.0093546 | 0.125 | 0.08 | 261 | 0 | 0.364 | 1 | 1 | cs | TRUE
33 | LV_6607-11_0_2_line_33 |  | 30 | 56 | 0.013878 | 0.125 | 0.08 | 261 | 0 | 0.364 | 1 | 1 | cs | TRUE
34 | LV_6607-11_0_2_line_34 |  | 31 | 53 | 0.0051848 | 0.125 | 0.08 | 261 | 0 | 0.364 | 1 | 1 | cs | TRUE
35 | LV_6607-11_0_2_line_35 |  | 32 | 33 | 0.0021122 | 0.125 | 0.08 | 261 | 0 | 0.364 | 1 | 2 | cs | TRUE
36 | LV_6607-11_0_2_line_36 |  | 33 | 34 | 0.01846 | 0.125 | 0.08 | 261 | 0 | 0.364 | 1 | 2 | cs | TRUE
37 | LV_6607-11_0_2_line_37 |  | 34 | 35 | 0.007676 | 0.125 | 0.08 | 261 | 0 | 0.364 | 1 | 2 | cs | TRUE
38 | LV_6607-11_0_2_line_38 |  | 35 | 36 | 0.006806 | 0.125 | 0.08 | 261 | 0 | 0.364 | 1 | 1 | cs | TRUE
39 | LV_6607-11_0_2_line_39 |  | 35 | 37 | 0.03099 | 0.125 | 0.08 | 261 | 0 | 0.364 | 1 | 2 | cs | TRUE
40 | LV_6607-11_0_2_line_40 |  | 35 | 38 | 0.053528 | 0.125 | 0.08 | 261 | 0 | 0.364 | 1 | 2 | cs | TRUE
41 | LV_6607-11_0_2_line_41 |  | 36 | 39 | 0.027341 | 0.125 | 0.08 | 261 | 0 | 0.364 | 1 | 1 | cs | TRUE
42 | LV_6607-11_0_2_line_42 |  | 37 | 40 | 0.0031666 | 0.125 | 0.08 | 261 | 0 | 0.364 | 1 | 2 | cs | TRUE
43 | LV_6607-11_0_2_line_43 |  | 38 | 41 | 0.009894 | 0.125 | 0.08 | 261 | 0 | 0.364 | 1 | 1 | cs | TRUE
44 | LV_6607-11_0_2_line_44 |  | 40 | 62 | 0.011434 | 0.125 | 0.08 | 261 | 0 | 0.364 | 1 | 2 | cs | TRUE
45 | LV_6607-11_0_2_line_45 |  | 41 | 42 | 0.061853 | 0.125 | 0.08 | 261 | 0 | 0.364 | 1 | 1 | cs | TRUE
46 | LV_6607-11_0_2_line_46 |  | 42 | 43 | 0.054072 | 0.125 | 0.08 | 261 | 0 | 0.364 | 1 | 1 | cs | TRUE
47 | LV_6607-11_0_2_line_47 |  | 43 | 61 | 0.0090668 | 0.125 | 0.08 | 261 | 0 | 0.364 | 1 | 1 | cs | TRUE
48 | LV_6607-11_0_2_line_48 |  | 44 | 45 | 0.034594 | 0.125 | 0.08 | 261 | 0 | 0.364 | 1 | 1 | cs | TRUE
49 | LV_6607-11_0_2_line_49 |  | 44 | 46 | 0.042985 | 0.125 | 0.08 | 261 | 0 | 0.364 | 1 | 1 | cs | TRUE
50 | LV_6607-11_0_2_line_50 |  | 45 | 47 | 0.0019532 | 0.125 | 0.08 | 261 | 0 | 0.364 | 1 | 1 | cs | TRUE
51 | LV_6607-11_0_2_line_51 |  | 46 | 48 | 0.026439 | 0.125 | 0.08 | 261 | 0 | 0.364 | 1 | 1 | cs | TRUE
52 | LV_6607-11_0_2_line_52 |  | 47 | 49 | 0.0036546 | 0.125 | 0.08 | 261 | 0 | 0.364 | 1 | 1 | cs | TRUE
53 | LV_6607-11_0_2_line_53 |  | 48 | 50 | 0.025664 | 0.125 | 0.08 | 261 | 0 | 0.364 | 1 | 1 | cs | TRUE
54 | LV_6607-11_0_2_line_54 |  | 49 | 51 | 0.016191 | 0.125 | 0.08 | 261 | 0 | 0.364 | 1 | 1 | cs | TRUE
55 | LV_6607-11_0_2_line_55 |  | 50 | 52 | 0.0015273 | 0.125 | 0.08 | 261 | 0 | 0.364 | 1 | 1 | cs | TRUE
56 | LV_6607-11_0_2_line_56 |  | 51 | 61 | 0.020576 | 0.125 | 0.08 | 261 | 0 | 0.364 | 1 | 1 | cs | TRUE
57 | LV_6607-11_0_2_line_57 |  | 54 | 55 | 0.012478 | 0.125 | 0.08 | 261 | 0 | 0.364 | 1 | 1 | cs | TRUE
58 | LV_6607-11_0_2_line_58 |  | 54 | 56 | 0.016781 | 0.125 | 0.08 | 261 | 0 | 0.364 | 1 | 1 | cs | TRUE
59 | LV_6607-11_0_2_line_59 |  | 55 | 57 | 0.071278 | 0.125 | 0.08 | 261 | 0 | 0.364 | 1 | 1 | cs | TRUE
60 | LV_6607-11_0_2_line_60 |  | 57 | 58 | 0.0048602 | 0.125 | 0.08 | 261 | 0 | 0.364 | 1 | 1 | cs | TRUE
61 | LV_6607-11_0_2_line_61 |  | 59 | 60 | 0.053199 | 0.125 | 0.08 | 261 | 0 | 0.364 | 1 | 1 | cs | TRUE
62 | LV_6607-11_0_2_line_62 |  | 62 | 63 | 0.0050098 | 0.125 | 0.08 | 261 | 0 | 0.364 | 1 | 2 | cs | TRUE
63 | LV_6607-11_0_2_line_63 |  | 63 | 64 | 0.002504 | 0.125 | 0.08 | 261 | 0 | 0.364 | 1 | 2 | cs | TRUE
64 | LV_6607-11_0_2_line_64 |  | 64 | 65 | 0.015907 | 0.125 | 0.08 | 261 | 0 | 0.364 | 1 | 2 | cs | TRUE
65 | LV_6607-11_0_2_line_65 |  | 65 | 66 | 0.03115 | 0.125 | 0.08 | 261 | 0 | 0.364 | 1 | 2 | cs | TRUE

## trafo
| name | std_type | hv_bus | lv_bus | sn_mva | vn_hv_kv | vn_lv_kv | vk_percent | vkr_percent | pfe_kw | i0_percent | shift_degree | tap_side | tap_neutral | tap_min | tap_max | tap_step_percent | tap_step_degree | tap_pos | tap_phase_shifter | parallel | df | in_service
0 | LV_6607-11_0_2_trafo_75 | 0.63 MVA 20/0.4 kV | 67 | 66 | 0.63 | 20 | 0.4 | 6 | 1.206 | 1.65 | 0.2619 | 150 | hv | 0 | -2 | 2 | 2.5 | 0 | 0 | FALSE | 1 | 1 | TRUE

## line_geodata
| x0 | y0 | x1 | y1 | x2 | y2 | x3 | y3 | x4 | y4 | x5 | y5 | x6 | y6 | x7 | y7 | x8 | y8 | x9 | y9 | x10 | y10 | x11 | y11 | x12 | y12 | x13 | y13 | x14 | y14 | x15 | y15 | x16 | y16 | x17 | y17 | x18 | y18 | x19 | y19 | x20 | y20 | x21 | y21
0 | 2494075.7296 | 1113760.2249 | 2494064.5764 | 1113753.4783
1 | 2494064.5764 | 1113753.4783 | 2494060.0868 | 1113750.7625
2 | 2494047.127 | 1113742.9231 | 2494060.0868 | 1113750.7625
3 | 2494022.048 | 1113727.7528 | 2494047.127 | 1113742.9231
4 | 2494022.048 | 1113727.7528 | 2494014.7004 | 1113743.1246
5 | 2494022.048 | 1113727.7528 | 2494025.9704 | 1113720.5906 | 2494031.6057 | 1113713.3095 | 2494036.8614 | 1113706.8467 | 2494045.7377 | 1113698.9196 | 2494052.1457 | 1113692.5255 | 2494057.8946 | 1113685.5538 | 2494075.0443 | 1113663.4951 | 2494080.399 | 1113657.3863 | 2494092.6741 | 1113644.5856 | 2494108.2505 | 1113601.4743 | 2494112.4487 | 1113591.9614 | 2494125.6457 | 1113563.8458 | 2494131.5159 | 1113551.8688 | 2494133.6185 | 1113547.974 | 2494135.5029 | 1113545.2948 | 2494138.1683 | 1113542.2129 | 2494145.5727 | 1113534.0337 | 2494166.0294 | 1113511.0836 | 2494173.296 | 1113503.8519 | 2494187.3878 | 1113490.2079 | 2494223.4866 | 1113457.4227
6 | 2494014.7004 | 1113743.1246 | 2494009.7021 | 1113757.9147
7 | 2494223.4866 | 1113457.4227 | 2494214.5258 | 1113452.4242
8 | 2494114.6725 | 1113405.6136 | 2494120.5771 | 1113409.2794 | 2494126.4607 | 1113412.6342 | 2494137.3717 | 1113417.6466 | 2494166.2798 | 1113429.1153 | 2494181.5121 | 1113435.6199 | 2494198.0921 | 1113444.0912 | 2494212.8767 | 1113451.5043 | 2494214.5258 | 1113452.4242
9 | 2494006.8843 | 1113766.2529 | 2494009.7021 | 1113757.9147
10 | 2493924.0143 | 1113267.9511 | 2493907.0105 | 1113259.4282
11 | 2493924.0143 | 1113267.9511 | 2493931.9068 | 1113272.6269
12 | 2493870.6721 | 1113242.6289 | 2493897.1169 | 1113254.4692 | 2493907.0105 | 1113259.4282
13 | 2493931.9068 | 1113272.6269 | 2493949.5577 | 1113283.0912 | 2493965.4888 | 1113294.1866
14 | 2493931.9068 | 1113272.6269 | 2493934.9126 | 1113267.3709 | 2493937.9882 | 1113262.5695 | 2493953.6616 | 1113240.9447
15 | 2494006.8843 | 1113766.2529 | 2494003.8525 | 1113775.2241
16 | 2493870.6721 | 1113242.6289 | 2493836.6837 | 1113227.4111 | 2493832.0048 | 1113225.2832
17 | 2493792.9471 | 1113199.5824 | 2493793.729 | 1113203.1933 | 2493794.3731 | 1113205.1165 | 2493795.374 | 1113207.1225 | 2493797.875 | 1113209.2022 | 2493802.1993 | 1113211.728 | 2493832.0048 | 1113225.2832
18 | 2493792.9471 | 1113199.5824 | 2493814.569 | 1113196.3678 | 2493853.856 | 1113188.5517 | 2493877.1043 | 1113184.6861 | 2493893.2946 | 1113182.4967
19 | 2493859.8545 | 1113140.2932 | 2493825.4965 | 1113123.4736
20 | 2493851.4597 | 1113084.5377 | 2493825.4965 | 1113123.4736
21 | 2493851.4597 | 1113084.5377 | 2493907.5044 | 1113111.8283
22 | 2493994.0365 | 1113165.0584 | 2493996.3879 | 1113163.016 | 2493998.0829 | 1113160.985 | 2494001.7101 | 1113155.4735 | 2494004.2559 | 1113150.8482
23 | 2493994.0365 | 1113165.0584 | 2493993.5842 | 1113171.4371 | 2493992.9756 | 1113175.0612 | 2493991.6968 | 1113178.7971 | 2493978.6723 | 1113204.4046
24 | 2494011.8141 | 1113147.9028 | 2494004.2559 | 1113150.8482
25 | 2493982.6702 | 1113146.8791 | 2494001.7101 | 1113155.4735 | 2494004.2559 | 1113150.8482
26 | 2494018.3324 | 1113163.6544 | 2494001.7101 | 1113155.4735 | 2494004.2559 | 1113150.8482
27 | 2493953.6616 | 1113240.9447 | 2493971.1181 | 1113216.8598 | 2493974.5548 | 1113211.9409 | 2493977.1184 | 1113207.4598 | 2493978.6723 | 1113204.4046
28 | 2493965.4888 | 1113294.1866 | 2493986.1053 | 1113308.5453 | 2494016.491 | 1113330.7976
29 | 2493982.6702 | 1113146.8791 | 2493917.9517 | 1113116.9155 | 2493907.5044 | 1113111.8283
30 | 2494018.3324 | 1113163.6544 | 2494029.9338 | 1113168.7005
31 | 2494065.6107 | 1113184.2181 | 2494029.9338 | 1113168.7005
32 | 2494011.8141 | 1113147.9028 | 2494006.1786 | 1113140.4363
33 | 2494011.8141 | 1113147.9028 | 2494023.2418 | 1113140.0286
34 | 2494020.6741 | 1113333.861 | 2494016.491 | 1113330.7976
35 | 2494065.6107 | 1113184.2181 | 2494067.5504 | 1113185.054
36 | 2494084.5034 | 1113192.3595 | 2494067.5504 | 1113185.054
37 | 2494084.5034 | 1113192.3595 | 2494091.6309 | 1113195.2589
38 | 2494094.0924 | 1113188.9118 | 2494091.6309 | 1113195.2589
39 | 2494091.6309 | 1113195.2589 | 2494083.4895 | 1113214.3247 | 2494079.3427 | 1113222.8138 | 2494078.9408 | 1113223.5183
40 | 2494091.6309 | 1113195.2589 | 2494101.0486 | 1113198.7965 | 2494141.4412 | 1113214.856
41 | 2494094.0924 | 1113188.9118 | 2494077.2684 | 1113181.9905 | 2494070.8095 | 1113179.3351 | 2494068.8206 | 1113178.4795
42 | 2494078.9408 | 1113223.5183 | 2494077.3718 | 1113226.2689
43 | 2494141.4412 | 1113214.856 | 2494138.9192 | 1113221.282 | 2494139.6497 | 1113224.1823
44 | 2494071.7065 | 1113236.2005 | 2494077.3718 | 1113226.2689
45 | 2494196.8428 | 1113247.6088 | 2494142.0951 | 1113225.7405 | 2494139.6497 | 1113224.1823
46 | 2494196.8428 | 1113247.6088 | 2494193.3058 | 1113255.6424 | 2494175.073 | 1113297.1045
47 | 2494171.4232 | 1113305.4042 | 2494175.073 | 1113297.1045
48 | 2494133.9317 | 1113367.1849 | 2494141.3742 | 1113352.3346 | 2494142.4771 | 1113350.025 | 2494142.9202 | 1113348.4162 | 2494143.1386 | 1113346.7669 | 2494142.9213 | 1113344.5025 | 2494141.6792 | 1113339.2987 | 2494141.4317 | 1113337.0793 | 2494142.1208 | 1113334.9548
49 | 2494114.6725 | 1113405.6136 | 2494133.9317 | 1113367.1849
50 | 2494142.1208 | 1113334.9548 | 2494142.1208 | 1113334.9548 | 2494143.1267 | 1113333.2806
51 | 2494114.6725 | 1113405.6136 | 2494106.4787 | 1113400.9206 | 2494094.4035 | 1113392.0705 | 2494092.8195 | 1113390.8081
52 | 2494143.1267 | 1113333.2806 | 2494143.1267 | 1113333.2806 | 2494145.9529 | 1113330.9635
53 | 2494072.7493 | 1113374.813 | 2494092.8195 | 1113390.8081
54 | 2494145.9529 | 1113330.9635 | 2494158.4737 | 1113320.698
55 | 2494071.5549 | 1113373.8611 | 2494072.7493 | 1113374.813
56 | 2494171.4232 | 1113305.4042 | 2494168.2071 | 1113312.7178 | 2494158.4737 | 1113320.698
57 | 2494037.0601 | 1113130.5072 | 2494047.3347 | 1113123.4275
58 | 2494037.0601 | 1113130.5072 | 2494023.2418 | 1113140.0286
59 | 2494047.3347 | 1113123.4275 | 2494056.4175 | 1113117.1691 | 2494105.1224 | 1113081.7056
60 | 2494109.0514 | 1113078.8448 | 2494105.1224 | 1113081.7056
61 | 2493974.1298 | 1113097.975 | 2493981.4185 | 1113107.6312 | 2494006.1786 | 1113140.4363
62 | 2494071.7065 | 1113236.2005 | 2494069.2242 | 1113240.5521
63 | 2494069.2242 | 1113240.5521 | 2494067.9835 | 1113242.727
64 | 2494059.9211 | 1113256.4002 | 2494060.4763 | 1113255.8874 | 2494067.9835 | 1113242.727
65 | 2494033.4053 | 1113252.3255 | 2494053.5427 | 1113262.2907 | 2494059.9211 | 1113256.4002

## bus_geodata
| x | y | coords
0 | 2494075.7296 | 1113760.2249
1 | 2494064.5764 | 1113753.4783
2 | 2494060.0868 | 1113750.7625
3 | 2494047.127 | 1113742.9231
4 | 2494022.048 | 1113727.7528
5 | 2494014.7004 | 1113743.1246
6 | 2494223.4866 | 1113457.4227
7 | 2494214.5258 | 1113452.4242
8 | 2494009.7021 | 1113757.9147
9 | 2493924.0143 | 1113267.9511
10 | 2493907.0105 | 1113259.4282
11 | 2493931.9068 | 1113272.6269
12 | 2494006.8843 | 1113766.2529
13 | 2494003.8525 | 1113775.2241
14 | 2493832.0048 | 1113225.2832
15 | 2493870.6721 | 1113242.6289
16 | 2493792.9471 | 1113199.5824
17 | 2493893.2946 | 1113182.4967
18 | 2493825.4965 | 1113123.4736
19 | 2493859.8545 | 1113140.2932
20 | 2493851.4597 | 1113084.5377
21 | 2493994.0365 | 1113165.0584
22 | 2494004.2559 | 1113150.8482
23 | 2493978.6723 | 1113204.4046
24 | 2493953.6616 | 1113240.9447
25 | 2493965.4888 | 1113294.1866
26 | 2493982.6702 | 1113146.8791
27 | 2493907.5044 | 1113111.8283
28 | 2494018.3324 | 1113163.6544
29 | 2494029.9338 | 1113168.7005
30 | 2494011.8141 | 1113147.9028
31 | 2494016.491 | 1113330.7976
32 | 2494065.6107 | 1113184.2181
33 | 2494067.5504 | 1113185.054
34 | 2494084.5034 | 1113192.3595
35 | 2494091.6309 | 1113195.2589
36 | 2494094.0924 | 1113188.9118
37 | 2494078.9408 | 1113223.5183
38 | 2494141.4412 | 1113214.856
39 | 2494068.8206 | 1113178.4795
40 | 2494077.3718 | 1113226.2689
41 | 2494139.6497 | 1113224.1823
42 | 2494196.8428 | 1113247.6088
43 | 2494175.073 | 1113297.1045
44 | 2494133.9317 | 1113367.1849
45 | 2494142.1208 | 1113334.9548
46 | 2494114.6725 | 1113405.6136
47 | 2494143.1267 | 1113333.2806
48 | 2494092.8195 | 1113390.8081
49 | 2494145.9529 | 1113330.9635
50 | 2494072.7493 | 1113374.813
51 | 2494158.4737 | 1113320.698
52 | 2494071.5549 | 1113373.8611
53 | 2494020.6741 | 1113333.861
54 | 2494037.0601 | 1113130.5072
55 | 2494047.3347 | 1113123.4275
56 | 2494023.2418 | 1113140.0286
57 | 2494105.1224 | 1113081.7056
58 | 2494109.0514 | 1113078.8448
59 | 2494006.1786 | 1113140.4363
60 | 2493974.1298 | 1113097.975
61 | 2494171.4232 | 1113305.4042
62 | 2494071.7065 | 1113236.2005
63 | 2494069.2242 | 1113240.5521
64 | 2494067.9835 | 1113242.727
65 | 2494059.9211 | 1113256.4002
66 | 2494033.4053 | 1113252.3255
67 | 2494091.6309 | 1113195.2589

## line_std_types
| c_nf_per_km | r_ohm_per_km | x_ohm_per_km | max_i_ka | type | q_mm2 | alpha | voltage_rating
NAYY 4x50 SE | 210 | 0.642 | 0.083 | 0.142 | cs | 50 | 0.00403 | LV
NAYY 4x120 SE | 264 | 0.225 | 0.08 | 0.242 | cs | 120 | 0.00403 | LV
NAYY 4x150 SE | 261 | 0.208 | 0.08 | 0.27 | cs | 150 | 0.00403 | LV
NA2XS2Y 1x95 RM/25 12/20 kV | 216 | 0.313 | 0.132 | 0.252 | cs | 95 | 0.00403 | MV
NA2XS2Y 1x185 RM/25 12/20 kV | 273 | 0.161 | 0.117 | 0.362 | cs | 185 | 0.00403 | MV
NA2XS2Y 1x240 RM/25 12/20 kV | 304 | 0.122 | 0.112 | 0.421 | cs | 240 | 0.00403 | MV
NA2XS2Y 1x95 RM/25 6/10 kV | 315 | 0.313 | 0.123 | 0.249 | cs | 95 | 0.00403 | MV
NA2XS2Y 1x185 RM/25 6/10 kV | 406 | 0.161 | 0.11 | 0.358 | cs | 185 | 0.00403 | MV
NA2XS2Y 1x240 RM/25 6/10 kV | 456 | 0.122 | 0.105 | 0.416 | cs | 240 | 0.00403 | MV
NA2XS2Y 1x150 RM/25 12/20 kV | 250 | 0.206 | 0.116 | 0.319 | cs | 150 | 0.00403 | MV
NA2XS2Y 1x120 RM/25 12/20 kV | 230 | 0.253 | 0.119 | 0.283 | cs | 120 | 0.00403 | MV
NA2XS2Y 1x70 RM/25 12/20 kV | 190 | 0.443 | 0.132 | 0.22 | cs | 70 | 0.00403 | MV
NA2XS2Y 1x150 RM/25 6/10 kV | 360 | 0.206 | 0.11 | 0.315 | cs | 150 | 0.00403 | MV
NA2XS2Y 1x120 RM/25 6/10 kV | 340 | 0.253 | 0.113 | 0.28 | cs | 120 | 0.00403 | MV
NA2XS2Y 1x70 RM/25 6/10 kV | 280 | 0.443 | 0.123 | 0.217 | cs | 70 | 0.00403 | MV
N2XS(FL)2Y 1x120 RM/35 64/110 kV | 112 | 0.153 | 0.166 | 0.366 | cs | 120 | 0.00393 | HV
N2XS(FL)2Y 1x185 RM/35 64/110 kV | 125 | 0.099 | 0.156 | 0.457 | cs | 185 | 0.00393 | HV
N2XS(FL)2Y 1x240 RM/35 64/110 kV | 135 | 0.075 | 0.149 | 0.526 | cs | 240 | 0.00393 | HV
N2XS(FL)2Y 1x300 RM/35 64/110 kV | 144 | 0.06 | 0.144 | 0.588 | cs | 300 | 0.00393 | HV
15-AL1/3-ST1A 0.4 | 11 | 1.8769 | 0.35 | 0.105 | ol | 16 | 0.00403 | LV
24-AL1/4-ST1A 0.4 | 11.25 | 1.2012 | 0.335 | 0.14 | ol | 24 | 0.00403 | LV
48-AL1/8-ST1A 0.4 | 12.2 | 0.5939 | 0.3 | 0.21 | ol | 48 | 0.00403 | LV
94-AL1/15-ST1A 0.4 | 13.2 | 0.306 | 0.29 | 0.35 | ol | 94 | 0.00403 | LV
34-AL1/6-ST1A 10.0 | 9.7 | 0.8342 | 0.36 | 0.17 | ol | 34 | 0.00403 | MV
48-AL1/8-ST1A 10.0 | 10.1 | 0.5939 | 0.35 | 0.21 | ol | 48 | 0.00403 | MV
70-AL1/11-ST1A 10.0 | 10.4 | 0.4132 | 0.339 | 0.29 | ol | 70 | 0.00403 | MV
94-AL1/15-ST1A 10.0 | 10.75 | 0.306 | 0.33 | 0.35 | ol | 94 | 0.00403 | MV
122-AL1/20-ST1A 10.0 | 11.1 | 0.2376 | 0.323 | 0.41 | ol | 122 | 0.00403 | MV
149-AL1/24-ST1A 10.0 | 11.25 | 0.194 | 0.315 | 0.47 | ol | 149 | 0.00403 | MV
34-AL1/6-ST1A 20.0 | 9.15 | 0.8342 | 0.382 | 0.17 | ol | 34 | 0.00403 | MV
48-AL1/8-ST1A 20.0 | 9.5 | 0.5939 | 0.372 | 0.21 | ol | 48 | 0.00403 | MV
70-AL1/11-ST1A 20.0 | 9.7 | 0.4132 | 0.36 | 0.29 | ol | 70 | 0.00403 | MV
94-AL1/15-ST1A 20.0 | 10 | 0.306 | 0.35 | 0.35 | ol | 94 | 0.00403 | MV
122-AL1/20-ST1A 20.0 | 10.3 | 0.2376 | 0.344 | 0.41 | ol | 122 | 0.00403 | MV
149-AL1/24-ST1A 20.0 | 10.5 | 0.194 | 0.337 | 0.47 | ol | 149 | 0.00403 | MV
184-AL1/30-ST1A 20.0 | 10.75 | 0.1571 | 0.33 | 0.535 | ol | 184 | 0.00403 | MV
243-AL1/39-ST1A 20.0 | 11 | 0.1188 | 0.32 | 0.645 | ol | 243 | 0.00403 | MV
48-AL1/8-ST1A 110.0 | 8 | 0.5939 | 0.46 | 0.21 | ol | 48 | 0.00403 | HV
70-AL1/11-ST1A 110.0 | 8.4 | 0.4132 | 0.45 | 0.29 | ol | 70 | 0.00403 | HV
94-AL1/15-ST1A 110.0 | 8.65 | 0.306 | 0.44 | 0.35 | ol | 94 | 0.00403 | HV
122-AL1/20-ST1A 110.0 | 8.5 | 0.2376 | 0.43 | 0.41 | ol | 122 | 0.00403 | HV
149-AL1/24-ST1A 110.0 | 8.75 | 0.194 | 0.41 | 0.47 | ol | 149 | 0.00403 | HV
184-AL1/30-ST1A 110.0 | 8.8 | 0.1571 | 0.4 | 0.535 | ol | 184 | 0.00403 | HV
243-AL1/39-ST1A 110.0 | 9 | 0.1188 | 0.39 | 0.645 | ol | 243 | 0.00403 | HV
305-AL1/39-ST1A 110.0 | 9.2 | 0.0949 | 0.38 | 0.74 | ol | 305 | 0.00403 | HV
490-AL1/64-ST1A 110.0 | 9.75 | 0.059 | 0.37 | 0.96 | ol | 490 | 0.00403 | HV
679-AL1/86-ST1A 110.0 | 9.95 | 0.042 | 0.36 | 1.15 | ol | 679 | 0.00403 | HV
490-AL1/64-ST1A 220.0 | 10 | 0.059 | 0.285 | 0.96 | ol | 490 | 0.00403 | HV
679-AL1/86-ST1A 220.0 | 11.7 | 0.042 | 0.275 | 1.15 | ol | 679 | 0.00403 | HV
490-AL1/64-ST1A 380.0 | 11 | 0.059 | 0.253 | 0.96 | ol | 490 | 0.00403 | HV
679-AL1/86-ST1A 380.0 | 14.6 | 0.042 | 0.25 | 1.15 | ol | 679 | 0.00403 | HV

## trafo_std_types
| i0_percent | pfe_kw | vkr_percent | sn_mva | vn_lv_kv | vn_hv_kv | vk_percent | shift_degree | vector_group | tap_side | tap_neutral | tap_min | tap_max | tap_step_degree | tap_step_percent | tap_phase_shifter
160 MVA 380/110 kV | 0.06 | 60 | 0.25 | 160 | 110 | 380 | 12.2 | 0 | Yy0 | hv | 0 | -9 | 9 | 0 | 1.5 | FALSE
100 MVA 220/110 kV | 0.06 | 55 | 0.26 | 100 | 110 | 220 | 12 | 0 | Yy0 | hv | 0 | -9 | 9 | 0 | 1.5 | FALSE
63 MVA 110/20 kV | 0.04 | 22 | 0.32 | 63 | 20 | 110 | 18 | 150 | YNd5 | hv | 0 | -9 | 9 | 0 | 1.5 | FALSE
40 MVA 110/20 kV | 0.05 | 18 | 0.34 | 40 | 20 | 110 | 16.2 | 150 | YNd5 | hv | 0 | -9 | 9 | 0 | 1.5 | FALSE
25 MVA 110/20 kV | 0.07 | 14 | 0.41 | 25 | 20 | 110 | 12 | 150 | YNd5 | hv | 0 | -9 | 9 | 0 | 1.5 | FALSE
63 MVA 110/10 kV | 0.04 | 22 | 0.32 | 63 | 10 | 110 | 18 | 150 | YNd5 | hv | 0 | -9 | 9 | 0 | 1.5 | FALSE
40 MVA 110/10 kV | 0.05 | 18 | 0.34 | 40 | 10 | 110 | 16.2 | 150 | YNd5 | hv | 0 | -9 | 9 | 0 | 1.5 | FALSE
25 MVA 110/10 kV | 0.07 | 14 | 0.41 | 25 | 10 | 110 | 12 | 150 | YNd5 | hv | 0 | -9 | 9 | 0 | 1.5 | FALSE
0.25 MVA 20/0.4 kV | 0.32 | 0.8 | 1.44 | 0.25 | 0.4 | 20 | 6 | 150 | Yzn5 | hv | 0 | -2 | 2 | 0 | 2.5 | FALSE
0.4 MVA 20/0.4 kV | 0.3375 | 1.35 | 1.425 | 0.4 | 0.4 | 20 | 6 | 150 | Dyn5 | hv | 0 | -2 | 2 | 0 | 2.5 | FALSE
0.63 MVA 20/0.4 kV | 0.2619 | 1.65 | 1.206 | 0.63 | 0.4 | 20 | 6 | 150 | Dyn5 | hv | 0 | -2 | 2 | 0 | 2.5 | FALSE
0.25 MVA 10/0.4 kV | 0.24 | 0.6 | 1.2 | 0.25 | 0.4 | 10 | 4 | 150 | Dyn5 | hv | 0 | -2 | 2 | 0 | 2.5 | FALSE
0.4 MVA 10/0.4 kV | 0.2375 | 0.95 | 1.325 | 0.4 | 0.4 | 10 | 4 | 150 | Dyn5 | hv | 0 | -2 | 2 | 0 | 2.5 | FALSE
0.63 MVA 10/0.4 kV | 0.1873 | 1.18 | 1.0794 | 0.63 | 0.4 | 10 | 4 | 150 | Dyn5 | hv | 0 | -2 | 2 | 0 | 2.5 | FALSE

## trafo3w_std_types
| sn_hv_mva | sn_mv_mva | sn_lv_mva | vn_hv_kv | vn_mv_kv | vn_lv_kv | vk_hv_percent | vk_mv_percent | vk_lv_percent | vkr_hv_percent | vkr_mv_percent | vkr_lv_percent | pfe_kw | i0_percent | shift_mv_degree | shift_lv_degree | vector_group | tap_side | tap_neutral | tap_min | tap_max | tap_step_percent
63/25/38 MVA 110/20/10 kV | 63 | 25 | 38 | 110 | 20 | 10 | 10.4 | 10.4 | 10.4 | 0.28 | 0.32 | 0.35 | 35 | 0.89 | 0 | 0 | YN0yn0yn0 | hv | 0 | -10 | 10 | 1.2
63/25/38 MVA 110/10/10 kV | 63 | 25 | 38 | 110 | 10 | 10 | 10.4 | 10.4 | 10.4 | 0.28 | 0.32 | 0.35 | 35 | 0.89 | 0 | 0 | YN0yn0yn0 | hv | 0 | -10 | 10 | 1.2

## fuse_std_types
| fuse_type | i_rated_a | t_avg | t_min | t_total | x_avg | x_min | x_total
HV 100A | HV 100A | 100 | 0 | [10.0, 3.64, 0.854, 0.281, 0.1, 0.0531, 0.022, 0.01] | [10.0, 4.267, 1.21, 0.403, 0.1, 0.058, 0.022, 0.01] | 0 | [300.0, 350.0, 450.0, 550.0, 700.0, 850.0, 1200.0, 1752.0] | [600.0, 700.0, 900.0, 1150.0, 1665.0, 2000.0, 3000.0, 4313.0]
HV 10A | HV 10A | 10 | 0 | [10.0, 1675.0, 0.344, 0.156, 0.1, 0.0417, 0.0171, 0.01] | [10.0, 1.3, 0.3, 0.155, 0.1, 0.0555, 0.023, 0.01] | 0 | [30.0, 32.0, 35.0, 37.0, 39.0, 50.0, 70.0, 88.0] | [60.0, 70.0, 80.0, 87.0, 94.0, 110.0, 150.0, 216.0]
HV 125A | HV 125A | 125 | 0 | [10.0, 1.82, 0.344, 0.1, 0.0467, 0.0269, 0.01] | [10.0, 2.478, 0.426, 0.1, 0.0427, 0.0211, 0.01] | 0 | [375.0, 500.0, 700.0, 925.0, 1200.0, 1500.0, 2341.0] | [750.0, 1000.0, 1500.0, 2200.0, 3000.0, 4000.0, 5765.0]
HV 160A | HV 160A | 160 | 0 | [10.0, 4.15, 1.03, 0.198, 0.1, 0.051, 0.0172, 0.01] | [10.0, 2.3, 0.734, 0.274, 0.1, 0.046, 0.0177, 0.01] | 0 | [480.0, 550.0, 700.0, 1000.0, 1260.0, 1600.0, 2500.0, 3227.0] | [960.0, 1300.0, 1700.0, 2200.0, 2996.0, 4000.0, 6000.0, 7946.0]
HV 16A | HV 16A | 16 | 0 | [10.0, 0.352, 0.164, 0.1, 0.0649, 0.0342, 0.01] | [10.0, 2.34, 0.722, 0.181, 0.1, 0.055, 0.0296, 0.01] | 0 | [48.0, 60.0, 65.0, 71.0, 80.0, 100.0, 162.0] | [96.0, 110.0, 125.0, 150.0, 168.0, 200.0, 250.0, 398.0]
HV 200A | HV 200A | 200 | 0 | [10.0, 4.267, 1.21, 0.403, 0.1, 0.058, 0.022, 0.01] | [10.0, 3.73, 1.654, 0.328, 0.1, 0.0531, 0.019, 0.01] | 0 | [600.0, 700.0, 900.0, 1150.0, 1665.0, 2000.0, 3000.0, 4313.0] | [1200.0, 1500.0, 1800.0, 2700.0, 3960.0, 5000.0, 7500.0, 10620.0]
HV 20A | HV 20A | 20 | 0 | [10.0, 1.3, 0.3, 0.155, 0.1, 0.0555, 0.023, 0.01] | [10.0, 1.3, 0.161, 0.1, 0.0611, 0.0399, 0.0141, 0.01] | 0 | [60.0, 70.0, 80.0, 87.0, 94.0, 110.0, 150.0, 216.0] | [120.0, 150.0, 200.0, 223.0, 260.0, 300.0, 450.0, 532.0]
HV 25A | HV 25A | 25 | 0 | [10.0, 2.512, 0.833, 0.299, 0.1, 0.0372, 0.0223, 0.01] | [10.0, 3.125, 0.597, 0.198, 0.1, 0.0378, 0.022, 0.01] | 0 | [75.0, 82.0, 90.0, 100.0, 124.0, 170.0, 200.0, 289.0] | [150.0, 170.0, 210.0, 250.0, 294.0, 400.0, 500.0, 711.0]
HV 31.5A | HV 31.5A | 31.5 | 0 | [10.0, 2.34, 0.722, 0.181, 0.1, 0.055, 0.0296, 0.01] | [10.0, 2.84, 0.368, 0.164, 0.1, 0.0621, 0.0378, 0.0195, 0.01] | 0 | [95.0, 110.0, 125.0, 150.0, 165.0, 200.0, 250.0, 390.0] | [189.0, 220.0, 300.0, 350.0, 393.0, 450.0, 530.0, 700.0, 960.0]
HV 40A | HV 40A | 40 | 0 | [10.0, 1.3, 0.161, 0.1, 0.0611, 0.0399, 0.0141, 0.01] | [10.0, 2.05, 0.369, 0.198, 0.1, 0.051, 0.0298, 0.01] | 0 | [120.0, 150.0, 200.0, 223.0, 260.0, 300.0, 450.0, 532.0] | [240.0, 300.0, 400.0, 450.0, 530.0, 650.0, 800.0, 1311.0]
HV 50A | HV 50A | 50 | 0 | [10.0, 3.215, 0.597, 0.198, 0.1, 0.0378, 0.022, 0.01] | [10.0, 3.64, 0.854, 0.281, 0.1, 0.0531, 0.022, 0.01] | 0 | [150.0, 170.0, 210.0, 250.0, 294.0, 400.0, 500.0, 711.0] | [300.0, 350.0, 450.0, 550.0, 700.0, 850.0, 1200.0, 1752.0]
HV 6.3A | HV 6.3A | 6.3 | 0 | [10.0, 1.39, 0.344, 0.168, 0.1, 0.056, 0.0263, 0.01] | [10.0, 1.711, 0.516, 0.198, 0.1, 0.0634, 0.0303, 0.01] | 0 | [19.0, 19.5, 20.4, 20.8, 22.0, 25.0, 32.0, 48.0] | [38.0, 40.0, 43.0, 48.0, 53.0, 60.0, 75.0, 118.0]
HV 63A | HV 63A | 63 | 0 | [10.0, 2.84, 0.368, 0.164, 0.1, 0.0621, 0.0378, 0.0195, 0.01] | [10.0, 1.82, 0.344, 0.1, 0.0467, 0.0269, 0.01] | 0 | [189.0, 220.0, 300.0, 350.0, 393.0, 450.0, 530.0, 700.0, 961.0] | [378.0, 500.0, 700.0, 934.0, 1200.0, 1500.0, 2366.0]
HV 80A | HV 80A | 80 | 0 | [10.0, 2.05, 0.369, 0.198, 0.1, 0.051, 0.0298, 0.01] | [10.0, 4.15, 1.03, 0.198, 0.1, 0.051, 0.0172, 0.01] | 0 | [240.0, 300.0, 400.0, 450.0, 530.0, 650.0, 800.0, 1311.0] | [480.0, 550.0, 700.0, 1000.0, 1260.0, 1600.0, 2500.0, 3227.0]
Siemens NH-1-100 | Siemens NH-1-100 | 100 | [5400.0, 2000.0, 400.0, 20.0, 1.0, 0.2, 0.012, 0.004] | 0 | 0 | [150.0, 190.0, 250.0, 430.0, 900.0, 1250.0, 2700.0, 3600.0] | 0 | 0
Siemens NH-1-125 | Siemens NH-1-125 | 125 | [4800.0, 120.0, 7.0, 0.1, 0.004] | 0 | 0 | [180.0, 400.0, 740.0, 2000.0, 4250.0] | 0 | 0
Siemens NH-1-16 | Siemens NH-1-16 | 16 | [4000.0, 400.0, 2.0, 0.1, 0.04, 0.01] | 0 | 0 | [26.0, 35.0, 75.0, 150.0, 200.0, 300.0] | 0 | 0
Siemens NH-1-160 | Siemens NH-1-160 | 160 | [4800.0, 120.0, 7.0, 0.1, 0.004] | 0 | 0 | [210.0, 500.0, 900.0, 2300.0, 5000.0] | 0 | 0
Siemens NH-1-25 | Siemens NH-1-25 | 25 | [4000.0, 1000.0, 10.0, 0.2, 0.02, 0.01] | 0 | 0 | [40.0, 50.0, 100.0, 210.0, 400.0, 500.0] | 0 | 0
Siemens NH-1-50 | Siemens NH-1-50 | 50 | [4000.0, 40.0, 4.0, 1.0, 0.02, 0.01] | 0 | 0 | [86.0, 200.0, 300.0, 400.0, 1000.0, 1280.0] | 0 | 0
Siemens NH-1-63 | Siemens NH-1-63 | 63 | [4000.0, 100.0, 10.0, 2.0, 0.04, 0.01] | 0 | 0 | [100.0, 200.0, 300.0, 400.0, 1000.0, 1500.0] | 0 | 0
Siemens NH-1-80 | Siemens NH-1-80 | 80 | [4800.0, 120.0, 7.0, 0.1, 0.01] | 0 | 0 | [150.58, 250.0, 450.0, 1150.0, 2470.0] | 0 | 0
Siemens NH-2-1000 | Siemens NH-2-1000 | 1000 | [4800.0, 120.0, 7.0, 0.1, 0.004] | 0 | 0 | [1900.0, 3500.0, 8400.0, 24000.0, 52000.0] | 0 | 0
Siemens NH-2-200 | Siemens NH-2-200 | 200 | [4800.0, 120.0, 7.0, 0.1, 0.004] | 0 | 0 | [280.0, 650.0, 1200.0, 3000.0, 7000.0] | 0 | 0
Siemens NH-2-224 | Siemens NH-2-224 | 224 | [4800.0, 120.0, 7.0, 0.2, 0.04, 0.004] | 0 | 0 | [400.0, 750.0, 1453.0, 3025.0, 4315.0, 7600.0] | 0 | 0
Siemens NH-2-250 | Siemens NH-2-250 | 250 | [4800.0, 120.0, 7.0, 0.1, 0.004] | 0 | 0 | [450.0, 800.0, 1650.0, 4000.0, 8500.0] | 0 | 0
Siemens NH-2-315 | Siemens NH-2-315 | 315 | [4800.0, 120.0, 7.0, 0.1, 0.004] | 0 | 0 | [550.0, 920.0, 1900.0, 5000.0, 11000.0] | 0 | 0
Siemens NH-2-355 | Siemens NH-2-355 | 355 | [4800.0, 120.0, 6.0, 0.1, 0.004] | 0 | 0 | [650.0, 1116.27, 2350.0, 5840.0, 12790.0] | 0 | 0
Siemens NH-2-400 | Siemens NH-2-400 | 400 | [4800.0, 120.0, 7.0, 0.1, 0.004] | 0 | 0 | [720.0, 1350.0, 2800.0, 6500.0, 15000.0] | 0 | 0
Siemens NH-2-425 | Siemens NH-2-425 | 425 | [4800.0, 120.0, 7.0, 0.1, 0.004] | 0 | 0 | [850.0, 1500.0, 3050.0, 7500.0, 16500.0] | 0 | 0
Siemens NH-2-630 | Siemens NH-2-630 | 630 | [4800.0, 120.0, 7.0, 0.1, 0.004] | 0 | 0 | [1200.0, 2000.0, 4800.0, 12000.0, 26000.0] | 0 | 0

## dtypes
| element | column | dtype
0 | bus | name | object
1 | bus | vn_kv | float64
2 | bus | type | object
3 | bus | zone | object
4 | bus | in_service | bool
5 | load | name | object
6 | load | bus | uint32
7 | load | p_mw | float64
8 | load | q_mvar | float64
9 | load | const_z_percent | float64
10 | load | const_i_percent | float64
11 | load | sn_mva | float64
12 | load | scaling | float64
13 | load | in_service | bool
14 | load | type | object
15 | ext_grid | name | object
16 | ext_grid | bus | uint32
17 | ext_grid | vm_pu | float64
18 | ext_grid | va_degree | float64
19 | ext_grid | slack_weight | float64
20 | ext_grid | in_service | bool
21 | line | name | object
22 | line | std_type | object
23 | line | from_bus | uint32
24 | line | to_bus | uint32
25 | line | length_km | float64
26 | line | r_ohm_per_km | float64
27 | line | x_ohm_per_km | float64
28 | line | c_nf_per_km | float64
29 | line | g_us_per_km | float64
30 | line | max_i_ka | float64
31 | line | df | float64
32 | line | parallel | uint32
33 | line | type | object
34 | line | in_service | bool
35 | trafo | name | object
36 | trafo | std_type | object
37 | trafo | hv_bus | uint32
38 | trafo | lv_bus | uint32
39 | trafo | sn_mva | float64
40 | trafo | vn_hv_kv | float64
41 | trafo | vn_lv_kv | float64
42 | trafo | vk_percent | float64
43 | trafo | vkr_percent | float64
44 | trafo | pfe_kw | float64
45 | trafo | i0_percent | float64
46 | trafo | shift_degree | float64
47 | trafo | tap_side | object
48 | trafo | tap_neutral | int32
49 | trafo | tap_min | int32
50 | trafo | tap_max | int32
51 | trafo | tap_step_percent | float64
52 | trafo | tap_step_degree | float64
53 | trafo | tap_pos | int32
54 | trafo | tap_phase_shifter | bool
55 | trafo | parallel | uint32
56 | trafo | df | float64
57 | trafo | in_service | bool
58 | line_geodata | coords | object
59 | bus_geodata | x | float64
60 | bus_geodata | y | float64
61 | bus_geodata | coords | object

## parameters
| version | format_version | converged | OPF_converged | name | f_hz | sn_mva
0 | 2.14.6 | 2.14.0 | FALSE | FALSE |  | 50 | 1