## bus
| name | vn_kv | type | zone | in_service
0 | bus_LV_6607-13_0_3_node_0 | 0.4 | n |  | TRUE
1 | bus_LV_6607-13_0_3_node_1 | 0.4 | n |  | TRUE
2 | bus_LV_6607-13_0_3_node_2 | 0.4 | n |  | TRUE
3 | bus_LV_6607-13_0_3_node_3 | 0.4 | n |  | TRUE
4 | bus_LV_6607-13_0_3_node_4 | 0.4 | n |  | TRUE
5 | bus_LV_6607-13_0_3_node_22 | 0.4 | n |  | TRUE
6 | bus_LV_6607-13_0_3_node_8 | 0.4 | n |  | TRUE
7 | bus_LV_6607-13_0_3_node_5 | 0.4 | n |  | TRUE
8 | bus_LV_6607-13_0_3_node_14 | 0.4 | n |  | TRUE
9 | bus_LV_6607-13_0_3_node_29 | 0.4 | n |  | TRUE
10 | bus_LV_6607-13_0_3_node_6 | 0.4 | n |  | TRUE
11 | bus_LV_6607-13_0_3_node_7 | 0.4 | n |  | TRUE
12 | bus_LV_6607-13_0_3_node_43 | 0.4 | n |  | TRUE
13 | bus_LV_6607-13_0_3_node_42 | 0.4 | n |  | TRUE
14 | bus_LV_6607-13_0_3_node_47 | 0.4 | n |  | TRUE
15 | bus_LV_6607-13_0_3_node_40 | 0.4 | n |  | TRUE
16 | bus_LV_6607-13_0_3_node_20 | 0.4 | n |  | TRUE
17 | bus_LV_6607-13_0_3_node_31 | 0.4 | n |  | TRUE
18 | bus_LV_6607-13_0_3_node_9 | 0.4 | n |  | TRUE
19 | bus_LV_6607-13_0_3_node_10 | 0.4 | n |  | TRUE
20 | bus_LV_6607-13_0_3_node_11 | 0.4 | n |  | TRUE
21 | bus_LV_6607-13_0_3_node_12 | 0.4 | n |  | TRUE
22 | bus_LV_6607-13_0_3_node_13 | 0.4 | n |  | TRUE
23 | bus_LV_6607-13_0_3_node_34 | 0.4 | n |  | TRUE
24 | bus_LV_6607-13_0_3_node_16 | 0.4 | n |  | TRUE
25 | bus_LV_6607-13_0_3_node_15 | 0.4 | n |  | TRUE
26 | bus_LV_6607-13_0_3_node_37 | 0.4 | n |  | TRUE
27 | bus_LV_6607-13_0_3_node_32 | 0.4 | n |  | TRUE
28 | bus_LV_6607-13_0_3_node_17 | 0.4 | n |  | TRUE
29 | bus_LV_6607-13_0_3_node_18 | 0.4 | n |  | TRUE
30 | bus_LV_6607-13_0_3_node_19 | 0.4 | n |  | TRUE
31 | bus_LV_6607-13_0_3_node_21 | 0.4 | n |  | TRUE
32 | bus_LV_6607-13_0_3_node_30 | 0.4 | n |  | TRUE
33 | bus_LV_6607-13_0_3_node_28 | 0.4 | n |  | TRUE
34 | bus_LV_6607-13_0_3_node_27 | 0.4 | n |  | TRUE
35 | bus_LV_6607-13_0_3_node_23 | 0.4 | n |  | TRUE
36 | bus_LV_6607-13_0_3_node_24 | 0.4 | n |  | TRUE
37 | bus_LV_6607-13_0_3_node_51 | 0.4 | n |  | TRUE
38 | bus_LV_6607-13_0_3_node_25 | 0.4 | n |  | TRUE
39 | bus_LV_6607-13_0_3_node_26 | 0.4 | n |  | TRUE
40 | bus_LV_6607-13_0_3_node_52 | 0.4 | n |  | TRUE
41 | bus_LV_6607-13_0_3_node_45 | 0.4 | n |  | TRUE
42 | bus_LV_6607-13_0_3_node_41 | 0.4 | n |  | TRUE
43 | bus_LV_6607-13_0_3_node_46 | 0.4 | n |  | TRUE
44 | bus_LV_6607-13_0_3_node_44 | 0.4 | n |  | TRUE
45 | bus_LV_6607-13_0_3_node_49 | 0.4 | n |  | TRUE
46 | bus_LV_6607-13_0_3_node_36 | 0.4 | n |  | TRUE
47 | bus_LV_6607-13_0_3_node_33 | 0.4 | n |  | TRUE
48 | bus_LV_6607-13_0_3_node_38 | 0.4 | n |  | TRUE
49 | bus_LV_6607-13_0_3_node_39 | 0.4 | n |  | TRUE
50 | bus_LV_6607-13_0_3_node_48 | 0.4 | n |  | TRUE
51 | bus_MV_458_0_node_35 | 20 | n |  | TRUE

## load
| name | bus | p_mw | q_mvar | const_z_percent | const_i_percent | sn_mva | scaling | in_service | type
0 | LV_6607-13_0_3_load_0 | 0 | 0.0024926 | 0.00062469 | 0 | 0 |  | 1 | TRUE | wye
1 | LV_6607-13_0_3_load_1 | 1 | 0.0091482 | 0.0022928 | 0 | 0 |  | 1 | TRUE | wye
2 | LV_6607-13_0_3_load_2 | 2 | 0.0022757 | 0.00057033 | 0 | 0 |  | 1 | TRUE | wye
3 | LV_6607-13_0_3_load_3 | 3 | 0.0082974 | 0.0020795 | 0 | 0 |  | 1 | TRUE | wye
4 | LV_6607-13_0_3_load_22 | 5 | 0.0031163 | 0.00078102 | 0 | 0 |  | 1 | TRUE | wye
5 | LV_6607-13_0_3_load_8 | 6 | 0.0070162 | 0.0017584 | 0 | 0 |  | 1 | TRUE | wye
6 | LV_6607-13_0_3_load_5 | 7 | 0.034208 | 0.0085733 | 0 | 0 |  | 1 | TRUE | wye
7 | LV_6607-13_0_3_load_6 | 10 | 0.029155 | 0.0073068 | 0 | 0 |  | 1 | TRUE | wye
8 | LV_6607-13_0_3_load_42 | 13 | 0.0048477 | 0.001215 | 0 | 0 |  | 1 | TRUE | wye
9 | LV_6607-13_0_3_load_47 | 14 | 0.0010083 | 0.0002527 | 0 | 0 |  | 1 | TRUE | wye
10 | LV_6607-13_0_3_load_31 | 17 | 0.015399 | 0.0038594 | 0 | 0 |  | 1 | TRUE | wye
11 | LV_6607-13_0_3_load_9 | 18 | 0.0062691 | 0.0015712 | 0 | 0 |  | 1 | TRUE | wye
12 | LV_6607-13_0_3_load_10 | 19 | 0.0047864 | 0.0011996 | 0 | 0 |  | 1 | TRUE | wye
13 | LV_6607-13_0_3_load_12 | 21 | 0.0010455 | 0.00026203 | 0 | 0 |  | 1 | TRUE | wye
14 | LV_6607-13_0_3_load_13 | 22 | 0.0044935 | 0.0011262 | 0 | 0 |  | 1 | TRUE | wye
15 | LV_6607-13_0_3_load_34 | 23 | 0.0051384 | 0.0012878 | 0 | 0 |  | 1 | TRUE | wye
16 | LV_6607-13_0_3_load_16 | 24 | 0.0016174 | 0.00040536 | 0 | 0 |  | 1 | TRUE | wye
17 | LV_6607-13_0_3_load_37 | 26 | 0.011907 | 0.0029843 | 0 | 0 |  | 1 | TRUE | wye
18 | LV_6607-13_0_3_load_32 | 27 | 0.0027397 | 0.00068664 | 0 | 0 |  | 1 | TRUE | wye
19 | LV_6607-13_0_3_load_17 | 28 | 0.021858 | 0.0054781 | 0 | 0 |  | 1 | TRUE | wye
20 | LV_6607-13_0_3_load_30 | 32 | 0.007081 | 0.0017747 | 0 | 0 |  | 1 | TRUE | wye
21 | LV_6607-13_0_3_load_28 | 33 | 0.017268 | 0.0043278 | 0 | 0 |  | 1 | TRUE | wye
22 | LV_6607-13_0_3_load_23 | 35 | 0.0045158 | 0.0011318 | 0 | 0 |  | 1 | TRUE | wye
23 | LV_6607-13_0_3_load_51 | 37 | 0.086142 | 0.021589 | 0 | 0 |  | 1 | TRUE | wye
24 | LV_6607-13_0_3_load_25 | 38 | 0.019615 | 0.0049159 | 0 | 0 |  | 1 | TRUE | wye
25 | LV_6607-13_0_3_load_52 | 40 | 0.054135 | 0.013567 | 0 | 0 |  | 1 | TRUE | wye
26 | LV_6607-13_0_3_load_41 | 42 | 0.016367 | 0.0041019 | 0 | 0 |  | 1 | TRUE | wye
27 | LV_6607-13_0_3_load_44 | 44 | 0.00090547 | 0.00022693 | 0 | 0 |  | 1 | TRUE | wye
28 | LV_6607-13_0_3_load_49 | 45 | 0.00077466 | 0.00019415 | 0 | 0 |  | 1 | TRUE | wye
29 | LV_6607-13_0_3_load_36 | 46 | 0.030232 | 0.0075768 | 0 | 0 |  | 1 | TRUE | wye
30 | LV_6607-13_0_3_load_33 | 47 | 0.00057301 | 0.00014361 | 0 | 0 |  | 1 | TRUE | wye
31 | LV_6607-13_0_3_load_38 | 48 | 0.0009777 | 0.00024503 | 0 | 0 |  | 1 | TRUE | wye
32 | LV_6607-13_0_3_load_48 | 50 | 0.015846 | 0.0039715 | 0 | 0 |  | 1 | TRUE | wye

## ext_grid
| name | bus | vm_pu | va_degree | slack_weight | in_service
0 |  | 33 | 1 | 0 | 1 | TRUE

## line
| name | std_type | from_bus | to_bus | length_km | r_ohm_per_km | x_ohm_per_km | c_nf_per_km | g_us_per_km | max_i_ka | df | parallel | type | in_service
0 | LV_6607-13_0_3_line_0 |  | 0 | 1 | 0.0017532 | 0.125 | 0.08 | 261 | 0 | 0.364 | 1 | 3 | cs | TRUE
1 | LV_6607-13_0_3_line_1 |  | 0 | 2 | 0.013533 | 0.125 | 0.08 | 261 | 0 | 0.364 | 1 | 3 | cs | TRUE
2 | LV_6607-13_0_3_line_2 |  | 1 | 3 | 0.018373 | 0.125 | 0.08 | 261 | 0 | 0.364 | 1 | 2 | cs | TRUE
3 | LV_6607-13_0_3_line_3 |  | 2 | 4 | 0.08044 | 0.125 | 0.08 | 261 | 0 | 0.364 | 1 | 3 | cs | TRUE
4 | LV_6607-13_0_3_line_4 |  | 3 | 5 | 0.012228 | 0.125 | 0.08 | 261 | 0 | 0.364 | 1 | 1 | cs | TRUE
5 | LV_6607-13_0_3_line_5 |  | 4 | 6 | 0.047776 | 0.125 | 0.08 | 261 | 0 | 0.364 | 1 | 3 | cs | TRUE
6 | LV_6607-13_0_3_line_6 |  | 4 | 7 | 0.037996 | 0.125 | 0.08 | 261 | 0 | 0.364 | 1 | 3 | cs | TRUE
7 | LV_6607-13_0_3_line_7 |  | 5 | 8 | 0.011936 | 0.125 | 0.08 | 261 | 0 | 0.364 | 1 | 1 | cs | TRUE
8 | LV_6607-13_0_3_line_8 |  | 6 | 9 | 0.031674 | 0.125 | 0.08 | 261 | 0 | 0.364 | 1 | 2 | cs | TRUE
9 | LV_6607-13_0_3_line_9 |  | 7 | 10 | 0.022469 | 0.125 | 0.08 | 261 | 0 | 0.364 | 1 | 3 | cs | TRUE
10 | LV_6607-13_0_3_line_10 |  | 8 | 25 | 0.058878 | 0.125 | 0.08 | 261 | 0 | 0.364 | 1 | 1 | cs | TRUE
11 | LV_6607-13_0_3_line_11 |  | 8 | 24 | 0.028879 | 0.125 | 0.08 | 261 | 0 | 0.364 | 1 | 1 | cs | TRUE
12 | LV_6607-13_0_3_line_12 |  | 9 | 17 | 0.033992 | 0.125 | 0.08 | 261 | 0 | 0.364 | 1 | 1 | cs | TRUE
13 | LV_6607-13_0_3_line_13 |  | 10 | 11 | 0.030219 | 0.125 | 0.08 | 261 | 0 | 0.364 | 1 | 3 | cs | TRUE
14 | LV_6607-13_0_3_line_14 |  | 11 | 12 | 0.025034 | 0.125 | 0.08 | 261 | 0 | 0.364 | 1 | 2 | cs | TRUE
15 | LV_6607-13_0_3_line_15 |  | 11 | 13 | 0.017034 | 0.125 | 0.08 | 261 | 0 | 0.364 | 1 | 3 | cs | TRUE
16 | LV_6607-13_0_3_line_16 |  | 12 | 14 | 0.024793 | 0.125 | 0.08 | 261 | 0 | 0.364 | 1 | 1 | cs | TRUE
17 | LV_6607-13_0_3_line_17 |  | 12 | 15 | 0.039976 | 0.125 | 0.08 | 261 | 0 | 0.364 | 1 | 1 | cs | TRUE
18 | LV_6607-13_0_3_line_18 |  | 13 | 16 | 0.025598 | 0.125 | 0.08 | 261 | 0 | 0.364 | 1 | 3 | cs | TRUE
19 | LV_6607-13_0_3_line_19 |  | 15 | 50 | 0.11017 | 0.125 | 0.08 | 261 | 0 | 0.364 | 1 | 1 | cs | TRUE
20 | LV_6607-13_0_3_line_20 |  | 15 | 49 | 0.036679 | 0.125 | 0.08 | 261 | 0 | 0.364 | 1 | 1 | cs | TRUE
21 | LV_6607-13_0_3_line_21 |  | 16 | 29 | 0.044074 | 0.125 | 0.08 | 261 | 0 | 0.364 | 1 | 3 | cs | TRUE
22 | LV_6607-13_0_3_line_22 |  | 17 | 46 | 0.017625 | 0.125 | 0.08 | 261 | 0 | 0.364 | 1 | 1 | cs | TRUE
23 | LV_6607-13_0_3_line_23 |  | 18 | 19 | 0.041003 | 0.125 | 0.08 | 261 | 0 | 0.364 | 1 | 1 | cs | TRUE
24 | LV_6607-13_0_3_line_24 |  | 18 | 20 | 0.06389 | 0.125 | 0.08 | 261 | 0 | 0.364 | 1 | 1 | cs | TRUE
25 | LV_6607-13_0_3_line_25 |  | 19 | 21 | 0.024243 | 0.125 | 0.08 | 261 | 0 | 0.364 | 1 | 1 | cs | TRUE
26 | LV_6607-13_0_3_line_26 |  | 20 | 22 | 0.0030516 | 0.125 | 0.08 | 261 | 0 | 0.364 | 1 | 1 | cs | TRUE
27 | LV_6607-13_0_3_line_27 |  | 21 | 23 | 0.00011661 | 0.125 | 0.08 | 261 | 0 | 0.364 | 1 | 1 | cs | TRUE
28 | LV_6607-13_0_3_line_28 |  | 22 | 24 | 0.019705 | 0.125 | 0.08 | 261 | 0 | 0.364 | 1 | 1 | cs | TRUE
29 | LV_6607-13_0_3_line_29 |  | 23 | 27 | 0.015655 | 0.125 | 0.08 | 261 | 0 | 0.364 | 1 | 1 | cs | TRUE
30 | LV_6607-13_0_3_line_30 |  | 25 | 26 | 0.10753 | 0.125 | 0.08 | 261 | 0 | 0.364 | 1 | 1 | cs | TRUE
31 | LV_6607-13_0_3_line_31 |  | 27 | 47 | 0.02453 | 0.125 | 0.08 | 261 | 0 | 0.364 | 1 | 1 | cs | TRUE
32 | LV_6607-13_0_3_line_32 |  | 28 | 29 | 0.036466 | 0.125 | 0.08 | 261 | 0 | 0.364 | 1 | 3 | cs | TRUE
33 | LV_6607-13_0_3_line_33 |  | 28 | 30 | 0.039172 | 0.125 | 0.08 | 261 | 0 | 0.364 | 1 | 3 | cs | TRUE
34 | LV_6607-13_0_3_line_34 |  | 30 | 31 | 0.041155 | 0.125 | 0.08 | 261 | 0 | 0.364 | 1 | 3 | cs | TRUE
35 | LV_6607-13_0_3_line_35 |  | 31 | 32 | 0.024556 | 0.125 | 0.08 | 261 | 0 | 0.364 | 1 | 3 | cs | TRUE
36 | LV_6607-13_0_3_line_36 |  | 31 | 33 | 0.040788 | 0.125 | 0.08 | 261 | 0 | 0.364 | 1 | 3 | cs | TRUE
37 | LV_6607-13_0_3_line_37 |  | 32 | 34 | 0.05059 | 0.125 | 0.08 | 261 | 0 | 0.364 | 1 | 3 | cs | TRUE
38 | LV_6607-13_0_3_line_38 |  | 34 | 42 | 0.013993 | 0.125 | 0.08 | 261 | 0 | 0.364 | 1 | 1 | cs | TRUE
39 | LV_6607-13_0_3_line_39 |  | 34 | 36 | 0.11427 | 0.125 | 0.08 | 261 | 0 | 0.364 | 1 | 3 | cs | TRUE
40 | LV_6607-13_0_3_line_40 |  | 35 | 36 | 0.0221 | 0.125 | 0.08 | 261 | 0 | 0.364 | 1 | 1 | cs | TRUE
41 | LV_6607-13_0_3_line_41 |  | 35 | 37 | 0.10352 | 0.125 | 0.08 | 261 | 0 | 0.364 | 1 | 1 | cs | TRUE
42 | LV_6607-13_0_3_line_42 |  | 36 | 38 | 0.010142 | 0.125 | 0.08 | 261 | 0 | 0.364 | 1 | 1 | cs | TRUE
43 | LV_6607-13_0_3_line_43 |  | 36 | 39 | 0.12467 | 0.125 | 0.08 | 261 | 0 | 0.364 | 1 | 3 | cs | TRUE
44 | LV_6607-13_0_3_line_44 |  | 39 | 40 | 0.014397 | 0.125 | 0.08 | 261 | 0 | 0.364 | 1 | 1 | cs | TRUE
45 | LV_6607-13_0_3_line_45 |  | 39 | 41 | 0.43177 | 0.125 | 0.08 | 261 | 0 | 0.364 | 1 | 3 | cs | TRUE
46 | LV_6607-13_0_3_line_46 |  | 41 | 43 | 0.017961 | 0.125 | 0.08 | 261 | 0 | 0.364 | 1 | 1 | cs | TRUE
47 | LV_6607-13_0_3_line_47 |  | 41 | 44 | 0.14934 | 0.125 | 0.08 | 261 | 0 | 0.364 | 1 | 1 | cs | TRUE
48 | LV_6607-13_0_3_line_48 |  | 43 | 45 | 0.13412 | 0.125 | 0.08 | 261 | 0 | 0.364 | 1 | 1 | cs | TRUE
49 | LV_6607-13_0_3_line_49 |  | 48 | 49 | 0.014553 | 0.125 | 0.08 | 261 | 0 | 0.364 | 1 | 1 | cs | TRUE

## trafo
| name | std_type | hv_bus | lv_bus | sn_mva | vn_hv_kv | vn_lv_kv | vk_percent | vkr_percent | pfe_kw | i0_percent | shift_degree | tap_side | tap_neutral | tap_min | tap_max | tap_step_percent | tap_step_degree | tap_pos | tap_phase_shifter | parallel | df | in_service
0 | LV_6607-13_0_3_trafo_28 | 0.63 MVA 20/0.4 kV | 51 | 33 | 0.63 | 20 | 0.4 | 6 | 1.206 | 1.65 | 0.2619 | 150 | hv | 0 | -2 | 2 | 2.5 | 0 | 0 | FALSE | 1 | 1 | TRUE

## line_geodata
| x0 | y0 | x1 | y1 | x2 | y2 | x3 | y3 | x4 | y4 | x5 | y5 | x6 | y6 | x7 | y7 | x8 | y8 | x9 | y9 | x10 | y10 | x11 | y11 | x12 | y12 | x13 | y13 | x14 | y14 | x15 | y15 | x16 | y16 | x17 | y17
0 | 2494166.767 | 1114529.8979 | 2494168.5191 | 1114529.9623 | 2494168.5191 | 1114529.9623
1 | 2494166.767 | 1114529.8979 | 2494155.2021 | 1114529.4726 | 2494153.2433 | 1114529.3936
2 | 2494168.5191 | 1114529.9623 | 2494179.6033 | 1114529.9796 | 2494186.8837 | 1114529.6358
3 | 2494072.8477 | 1114526.7447 | 2494127.9095 | 1114528.3714 | 2494153.2433 | 1114529.3936
4 | 2494199.0886 | 1114528.8979 | 2494191.1951 | 1114529.4322 | 2494186.8837 | 1114529.6358
5 | 2494072.8477 | 1114526.7447 | 2494072.5463 | 1114532.9095 | 2494071.5794 | 1114534.5942 | 2494069.6911 | 1114535.7057 | 2494067.0328 | 1114536.0747 | 2494064.919 | 1114537.5459 | 2494063.5747 | 1114539.2928 | 2494063.5759 | 1114541.1273 | 2494064.457 | 1114542.9241 | 2494070.5576 | 1114546.3752 | 2494071.0404 | 1114547.4785 | 2494071.1292 | 1114549.0224 | 2494070.3564 | 1114550.3257 | 2494068.969 | 1114551.3728 | 2494066.9599 | 1114551.7638 | 2494064.8869 | 1114550.7105 | 2494059.5998 | 1114550.0471 | 2494056.8244 | 1114552.1081
6 | 2494072.8477 | 1114526.7447 | 2494064.8184 | 1114526.5073 | 2494034.8574 | 1114526.1268
7 | 2494211.0111 | 1114528.3407 | 2494201.8261 | 1114528.7126 | 2494199.0886 | 1114528.8979
8 | 2494066.3524 | 1114577.0574 | 2494067.4885 | 1114572.2455 | 2494067.4293 | 1114568.8666 | 2494066.4186 | 1114566.2826 | 2494064.453 | 1114564.3046 | 2494059.1352 | 1114561.885 | 2494056.1703 | 1114559.7467 | 2494055.1944 | 1114557.8292 | 2494055.1784 | 1114555.15 | 2494056.8244 | 1114552.1081
9 | 2494034.8574 | 1114526.1268 | 2494025.8114 | 1114526.0119 | 2494012.3974 | 1114525.5426
10 | 2494211.0111 | 1114528.3407 | 2494217.2397 | 1114528.9545 | 2494223.7093 | 1114530.1089 | 2494228.5969 | 1114531.3354 | 2494233.1293 | 1114533.0128 | 2494240.6766 | 1114536.6055 | 2494242.668 | 1114537.8493 | 2494239.9544 | 1114544.7789 | 2494237.1528 | 1114557.714 | 2494237.1979 | 1114562.5051
11 | 2494211.0111 | 1114528.3407 | 2494210.4244 | 1114524.3818 | 2494209.5024 | 1114518.9166 | 2494208.866 | 1114515.2142 | 2494208.644 | 1114511.349 | 2494208.599 | 1114503.0333 | 2494208.8767 | 1114499.6546
12 | 2494066.3524 | 1114577.0574 | 2494070.0731 | 1114579.1381 | 2494081.6535 | 1114582.7933 | 2494088.3577 | 1114584.1102 | 2494091.8766 | 1114584.371 | 2494095.447 | 1114584.0417 | 2494098.6692 | 1114582.3509
13 | 2493982.2203 | 1114523.985 | 2493997.9245 | 1114524.9439 | 2494010.9877 | 1114525.4933 | 2494012.3974 | 1114525.5426
14 | 2493982.2203 | 1114523.985 | 2493991.8281 | 1114504.9823 | 2493993.593 | 1114501.6715
15 | 2493982.2203 | 1114523.985 | 2493965.2466 | 1114522.5582
16 | 2493993.593 | 1114501.6715 | 2493994.5802 | 1114476.9049
17 | 2494012.4628 | 1114466.4072 | 2493993.593 | 1114501.6715
18 | 2493939.8101 | 1114519.7029 | 2493960.8784 | 1114522.191 | 2493965.2466 | 1114522.5582
19 | 2494012.4628 | 1114466.4072 | 2494027.4595 | 1114440.1945 | 2494098.8282 | 1114476.7135
20 | 2494012.4628 | 1114466.4072 | 2493988.5044 | 1114440.0542 | 2493987.764 | 1114439.2333
21 | 2493939.8101 | 1114519.7029 | 2493938.7354 | 1114527.5712 | 2493938.0532 | 1114533.5982 | 2493937.4194 | 1114538.8571 | 2493937.7029 | 1114543.1327 | 2493939.1715 | 1114547.5987 | 2493941.5217 | 1114552.1271 | 2493946.9507 | 1114561.3268
22 | 2494102.8935 | 1114565.9887 | 2494101.7176 | 1114579.1177 | 2494098.6692 | 1114582.3509
23 | 2494189.4857 | 1114423.267 | 2494170.918 | 1114403.9393 | 2494158.9283 | 1114396.3283
24 | 2494213.8526 | 1114477.4917 | 2494216.0748 | 1114468.5249 | 2494216.7391 | 1114461.8979 | 2494215.7731 | 1114457.0117 | 2494214.2015 | 1114453.27 | 2494200.688 | 1114434.9277 | 2494189.4857 | 1114423.267
25 | 2494158.9283 | 1114396.3283 | 2494138.4607 | 1114383.3355
26 | 2494213.8526 | 1114477.4917 | 2494213.0568 | 1114480.4377
27 | 2494138.4607 | 1114383.3355 | 2494138.3622 | 1114383.273 | 2494138.3622 | 1114383.273
28 | 2494208.8767 | 1114499.6546 | 2494209.0703 | 1114497.2991 | 2494210.1529 | 1114491.1874 | 2494213.0568 | 1114480.4377
29 | 2494138.3622 | 1114383.273 | 2494135.1604 | 1114380.3938 | 2494132.8696 | 1114377.9323 | 2494131.8741 | 1114375.7816 | 2494131.6341 | 1114373.9847 | 2494131.6717 | 1114372.1606 | 2494132.0006 | 1114370.2092
30 | 2494237.1979 | 1114562.5051 | 2494233.8443 | 1114565.0765 | 2494224.0462 | 1114561.7456 | 2494203.9017 | 1114580.265 | 2494200.3402 | 1114585.0748 | 2494193.57 | 1114598.5352 | 2494192.3811 | 1114599.0118 | 2494184.5161 | 1114597.1258 | 2494181.7798 | 1114597.0069 | 2494179.9597 | 1114597.1611 | 2494178.3176 | 1114598.2238 | 2494167.0537 | 1114624.571
31 | 2494146.7741 | 1114350.6785 | 2494134.3728 | 1114366.2874 | 2494132.9187 | 1114368.3808 | 2494132.0006 | 1114370.2092 | 2494132.0006 | 1114370.2092
32 | 2493946.9507 | 1114561.3268 | 2493966.8555 | 1114591.8816
33 | 2493991.8546 | 1114621.9793 | 2493970.0885 | 1114596.8444 | 2493966.8555 | 1114591.8816
34 | 2493991.8546 | 1114621.9793 | 2494001.3251 | 1114632.1756 | 2494010.2494 | 1114641.1807 | 2494020.701 | 1114651.3932
35 | 2494020.701 | 1114651.3932 | 2494032.7791 | 1114663.1893 | 2494038.7566 | 1114668.0009
36 | 2494020.701 | 1114651.3932 | 2494048.3264 | 1114621.3845
37 | 2494080.1317 | 1114697.0379 | 2494070.6698 | 1114691.2887 | 2494057.9654 | 1114682.094 | 2494044.7969 | 1114672.863 | 2494038.7566 | 1114668.0009
38 | 2494080.1317 | 1114697.0379 | 2494092.9441 | 1114702.6639
39 | 2493994.7613 | 1114703.6699 | 2493999.9415 | 1114714.1081 | 2494012.6118 | 1114731.0527 | 2494016.1236 | 1114735.7609 | 2494024.2311 | 1114728.5699 | 2494035.8975 | 1114719.0707 | 2494045.1329 | 1114712.7716 | 2494055.6322 | 1114707.1954 | 2494062.1986 | 1114704.6233 | 2494072.091 | 1114701.437 | 2494076.2372 | 1114699.5855 | 2494080.1317 | 1114697.0379
40 | 2493994.7613 | 1114703.6699 | 2493992.6984 | 1114702.7499 | 2493981.7466 | 1114699.2505 | 2493973.8445 | 1114696.5722
41 | 2493973.8445 | 1114696.5722 | 2493879.285 | 1114654.4393
42 | 2493994.7613 | 1114703.6699 | 2493990.5827 | 1114694.4291
43 | 2493994.7613 | 1114703.6699 | 2493999.9415 | 1114714.1081 | 2494012.6118 | 1114731.0527 | 2494016.1236 | 1114735.7609 | 2494014.4199 | 1114737.2695 | 2494012.9521 | 1114738.5738 | 2494004.7949 | 1114745.132 | 2494013.3148 | 1114748.2515 | 2494016.7975 | 1114747.3344 | 2494056.2586 | 1114762.8091 | 2494057.2881 | 1114760.7342 | 2494057.7045 | 1114759.8152 | 2494059.0434 | 1114758.2019 | 2494060.891 | 1114753.889 | 2494063.8327 | 1114748.534
44 | 2494065.9652 | 1114734.4654 | 2494065.7198 | 1114742.0635 | 2494065.3364 | 1114744.872 | 2494063.8327 | 1114748.534
45 | 2494063.8327 | 1114748.534 | 2493862.9488 | 1115130.7213
46 | 2493871.3676 | 1115146.595 | 2493862.9488 | 1115130.7213
47 | 2493862.9488 | 1115130.7213 | 2493725.315 | 1115188.6755
48 | 2493871.3676 | 1115146.595 | 2493867.0443 | 1115146.6931 | 2493857.1302 | 1115147.712 | 2493850.2247 | 1115149.8567 | 2493794.7036 | 1115174.9802 | 2493765.8027 | 1115188.1291 | 2493760.2341 | 1115195.1536 | 2493750.1991 | 1115200.2775
49 | 2493987.764 | 1114439.2333 | 2493979.4838 | 1114451.2014

## bus_geodata
| x | y | coords
0 | 2494166.767 | 1114529.8979
1 | 2494168.5191 | 1114529.9623
2 | 2494153.2433 | 1114529.3936
3 | 2494186.8837 | 1114529.6358
4 | 2494072.8477 | 1114526.7447
5 | 2494199.0886 | 1114528.8979
6 | 2494056.8244 | 1114552.1081
7 | 2494034.8574 | 1114526.1268
8 | 2494211.0111 | 1114528.3407
9 | 2494066.3524 | 1114577.0574
10 | 2494012.3974 | 1114525.5426
11 | 2493982.2203 | 1114523.985
12 | 2493993.593 | 1114501.6715
13 | 2493965.2466 | 1114522.5582
14 | 2493994.5802 | 1114476.9049
15 | 2494012.4628 | 1114466.4072
16 | 2493939.8101 | 1114519.7029
17 | 2494098.6692 | 1114582.3509
18 | 2494189.4857 | 1114423.267
19 | 2494158.9283 | 1114396.3283
20 | 2494213.8526 | 1114477.4917
21 | 2494138.4607 | 1114383.3355
22 | 2494213.0568 | 1114480.4377
23 | 2494138.3622 | 1114383.273
24 | 2494208.8767 | 1114499.6546
25 | 2494237.1979 | 1114562.5051
26 | 2494167.0537 | 1114624.571
27 | 2494132.0006 | 1114370.2092
28 | 2493966.8555 | 1114591.8816
29 | 2493946.9507 | 1114561.3268
30 | 2493991.8546 | 1114621.9793
31 | 2494020.701 | 1114651.3932
32 | 2494038.7566 | 1114668.0009
33 | 2494048.3264 | 1114621.3845
34 | 2494080.1317 | 1114697.0379
35 | 2493973.8445 | 1114696.5722
36 | 2493994.7613 | 1114703.6699
37 | 2493879.285 | 1114654.4393
38 | 2493990.5827 | 1114694.4291
39 | 2494063.8327 | 1114748.534
40 | 2494065.9652 | 1114734.4654
41 | 2493862.9488 | 1115130.7213
42 | 2494092.9441 | 1114702.6639
43 | 2493871.3676 | 1115146.595
44 | 2493725.315 | 1115188.6755
45 | 2493750.1991 | 1115200.2775
46 | 2494102.8935 | 1114565.9887
47 | 2494146.7741 | 1114350.6785
48 | 2493979.4838 | 1114451.2014
49 | 2493987.764 | 1114439.2333
50 | 2494098.8282 | 1114476.7135
51 | 2494020.701 | 1114651.3932

## line_std_types
| c_nf_per_km | r_ohm_per_km | x_ohm_per_km | max_i_ka | type | q_mm2 | alpha | voltage_rating
NAYY 4x50 SE | 210 | 0.642 | 0.083 | 0.142 | cs | 50 | 0.00403 | LV
NAYY 4x120 SE | 264 | 0.225 | 0.08 | 0.242 | cs | 120 | 0.00403 | LV
NAYY 4x150 SE | 261 | 0.208 | 0.08 | 0.27 | cs | 150 | 0.00403 | LV
NA2XS2Y 1x95 RM/25 12/20 kV | 216 | 0.313 | 0.132 | 0.252 | cs | 95 | 0.00403 | MV
NA2XS2Y 1x185 RM/25 12/20 kV | 273 | 0.161 | 0.117 | 0.362 | cs | 185 | 0.00403 | MV
NA2XS2Y 1x240 RM/25 12/20 kV | 304 | 0.122 | 0.112 | 0.421 | cs | 240 | 0.00403 | MV
NA2XS2Y 1x95 RM/25 6/10 kV | 315 | 0.313 | 0.123 | 0.249 | cs | 95 | 0.00403 | MV
NA2XS2Y 1x185 RM/25 6/10 kV | 406 | 0.161 | 0.11 | 0.358 | cs | 185 | 0.00403 | MV
NA2XS2Y 1x240 RM/25 6/10 kV | 456 | 0.122 | 0.105 | 0.416 | cs | 240 | 0.00403 | MV
NA2XS2Y 1x150 RM/25 12/20 kV | 250 | 0.206 | 0.116 | 0.319 | cs | 150 | 0.00403 | MV
NA2XS2Y 1x120 RM/25 12/20 kV | 230 | 0.253 | 0.119 | 0.283 | cs | 120 | 0.00403 | MV
NA2XS2Y 1x70 RM/25 12/20 kV | 190 | 0.443 | 0.132 | 0.22 | cs | 70 | 0.00403 | MV
NA2XS2Y 1x150 RM/25 6/10 kV | 360 | 0.206 | 0.11 | 0.315 | cs | 150 | 0.00403 | MV
NA2XS2Y 1x120 RM/25 6/10 kV | 340 | 0.253 | 0.113 | 0.28 | cs | 120 | 0.00403 | MV
NA2XS2Y 1x70 RM/25 6/10 kV | 280 | 0.443 | 0.123 | 0.217 | cs | 70 | 0.00403 | MV
N2XS(FL)2Y 1x120 RM/35 64/110 kV | 112 | 0.153 | 0.166 | 0.366 | cs | 120 | 0.00393 | HV
N2XS(FL)2Y 1x185 RM/35 64/110 kV | 125 | 0.099 | 0.156 | 0.457 | cs | 185 | 0.00393 | HV
N2XS(FL)2Y 1x240 RM/35 64/110 kV | 135 | 0.075 | 0.149 | 0.526 | cs | 240 | 0.00393 | HV
N2XS(FL)2Y 1x300 RM/35 64/110 kV | 144 | 0.06 | 0.144 | 0.588 | cs | 300 | 0.00393 | HV
15-AL1/3-ST1A 0.4 | 11 | 1.8769 | 0.35 | 0.105 | ol | 16 | 0.00403 | LV
24-AL1/4-ST1A 0.4 | 11.25 | 1.2012 | 0.335 | 0.14 | ol | 24 | 0.00403 | LV
48-AL1/8-ST1A 0.4 | 12.2 | 0.5939 | 0.3 | 0.21 | ol | 48 | 0.00403 | LV
94-AL1/15-ST1A 0.4 | 13.2 | 0.306 | 0.29 | 0.35 | ol | 94 | 0.00403 | LV
34-AL1/6-ST1A 10.0 | 9.7 | 0.8342 | 0.36 | 0.17 | ol | 34 | 0.00403 | MV
48-AL1/8-ST1A 10.0 | 10.1 | 0.5939 | 0.35 | 0.21 | ol | 48 | 0.00403 | MV
70-AL1/11-ST1A 10.0 | 10.4 | 0.4132 | 0.339 | 0.29 | ol | 70 | 0.00403 | MV
94-AL1/15-ST1A 10.0 | 10.75 | 0.306 | 0.33 | 0.35 | ol | 94 | 0.00403 | MV
122-AL1/20-ST1A 10.0 | 11.1 | 0.2376 | 0.323 | 0.41 | ol | 122 | 0.00403 | MV
149-AL1/24-ST1A 10.0 | 11.25 | 0.194 | 0.315 | 0.47 | ol | 149 | 0.00403 | MV
34-AL1/6-ST1A 20.0 | 9.15 | 0.8342 | 0.382 | 0.17 | ol | 34 | 0.00403 | MV
48-AL1/8-ST1A 20.0 | 9.5 | 0.5939 | 0.372 | 0.21 | ol | 48 | 0.00403 | MV
70-AL1/11-ST1A 20.0 | 9.7 | 0.4132 | 0.36 | 0.29 | ol | 70 | 0.00403 | MV
94-AL1/15-ST1A 20.0 | 10 | 0.306 | 0.35 | 0.35 | ol | 94 | 0.00403 | MV
122-AL1/20-ST1A 20.0 | 10.3 | 0.2376 | 0.344 | 0.41 | ol | 122 | 0.00403 | MV
149-AL1/24-ST1A 20.0 | 10.5 | 0.194 | 0.337 | 0.47 | ol | 149 | 0.00403 | MV
184-AL1/30-ST1A 20.0 | 10.75 | 0.1571 | 0.33 | 0.535 | ol | 184 | 0.00403 | MV
243-AL1/39-ST1A 20.0 | 11 | 0.1188 | 0.32 | 0.645 | ol | 243 | 0.00403 | MV
48-AL1/8-ST1A 110.0 | 8 | 0.5939 | 0.46 | 0.21 | ol | 48 | 0.00403 | HV
70-AL1/11-ST1A 110.0 | 8.4 | 0.4132 | 0.45 | 0.29 | ol | 70 | 0.00403 | HV
94-AL1/15-ST1A 110.0 | 8.65 | 0.306 | 0.44 | 0.35 | ol | 94 | 0.00403 | HV
122-AL1/20-ST1A 110.0 | 8.5 | 0.2376 | 0.43 | 0.41 | ol | 122 | 0.00403 | HV
149-AL1/24-ST1A 110.0 | 8.75 | 0.194 | 0.41 | 0.47 | ol | 149 | 0.00403 | HV
184-AL1/30-ST1A 110.0 | 8.8 | 0.1571 | 0.4 | 0.535 | ol | 184 | 0.00403 | HV
243-AL1/39-ST1A 110.0 | 9 | 0.1188 | 0.39 | 0.645 | ol | 243 | 0.00403 | HV
305-AL1/39-ST1A 110.0 | 9.2 | 0.0949 | 0.38 | 0.74 | ol | 305 | 0.00403 | HV
490-AL1/64-ST1A 110.0 | 9.75 | 0.059 | 0.37 | 0.96 | ol | 490 | 0.00403 | HV
679-AL1/86-ST1A 110.0 | 9.95 | 0.042 | 0.36 | 1.15 | ol | 679 | 0.00403 | HV
490-AL1/64-ST1A 220.0 | 10 | 0.059 | 0.285 | 0.96 | ol | 490 | 0.00403 | HV
679-AL1/86-ST1A 220.0 | 11.7 | 0.042 | 0.275 | 1.15 | ol | 679 | 0.00403 | HV
490-AL1/64-ST1A 380.0 | 11 | 0.059 | 0.253 | 0.96 | ol | 490 | 0.00403 | HV
679-AL1/86-ST1A 380.0 | 14.6 | 0.042 | 0.25 | 1.15 | ol | 679 | 0.00403 | HV

## trafo_std_types
| i0_percent | pfe_kw | vkr_percent | sn_mva | vn_lv_kv | vn_hv_kv | vk_percent | shift_degree | vector_group | tap_side | tap_neutral | tap_min | tap_max | tap_step_degree | tap_step_percent | tap_phase_shifter
160 MVA 380/110 kV | 0.06 | 60 | 0.25 | 160 | 110 | 380 | 12.2 | 0 | Yy0 | hv | 0 | -9 | 9 | 0 | 1.5 | FALSE
100 MVA 220/110 kV | 0.06 | 55 | 0.26 | 100 | 110 | 220 | 12 | 0 | Yy0 | hv | 0 | -9 | 9 | 0 | 1.5 | FALSE
63 MVA 110/20 kV | 0.04 | 22 | 0.32 | 63 | 20 | 110 | 18 | 150 | YNd5 | hv | 0 | -9 | 9 | 0 | 1.5 | FALSE
40 MVA 110/20 kV | 0.05 | 18 | 0.34 | 40 | 20 | 110 | 16.2 | 150 | YNd5 | hv | 0 | -9 | 9 | 0 | 1.5 | FALSE
25 MVA 110/20 kV | 0.07 | 14 | 0.41 | 25 | 20 | 110 | 12 | 150 | YNd5 | hv | 0 | -9 | 9 | 0 | 1.5 | FALSE
63 MVA 110/10 kV | 0.04 | 22 | 0.32 | 63 | 10 | 110 | 18 | 150 | YNd5 | hv | 0 | -9 | 9 | 0 | 1.5 | FALSE
40 MVA 110/10 kV | 0.05 | 18 | 0.34 | 40 | 10 | 110 | 16.2 | 150 | YNd5 | hv | 0 | -9 | 9 | 0 | 1.5 | FALSE
25 MVA 110/10 kV | 0.07 | 14 | 0.41 | 25 | 10 | 110 | 12 | 150 | YNd5 | hv | 0 | -9 | 9 | 0 | 1.5 | FALSE
0.25 MVA 20/0.4 kV | 0.32 | 0.8 | 1.44 | 0.25 | 0.4 | 20 | 6 | 150 | Yzn5 | hv | 0 | -2 | 2 | 0 | 2.5 | FALSE
0.4 MVA 20/0.4 kV | 0.3375 | 1.35 | 1.425 | 0.4 | 0.4 | 20 | 6 | 150 | Dyn5 | hv | 0 | -2 | 2 | 0 | 2.5 | FALSE
0.63 MVA 20/0.4 kV | 0.2619 | 1.65 | 1.206 | 0.63 | 0.4 | 20 | 6 | 150 | Dyn5 | hv | 0 | -2 | 2 | 0 | 2.5 | FALSE
0.25 MVA 10/0.4 kV | 0.24 | 0.6 | 1.2 | 0.25 | 0.4 | 10 | 4 | 150 | Dyn5 | hv | 0 | -2 | 2 | 0 | 2.5 | FALSE
0.4 MVA 10/0.4 kV | 0.2375 | 0.95 | 1.325 | 0.4 | 0.4 | 10 | 4 | 150 | Dyn5 | hv | 0 | -2 | 2 | 0 | 2.5 | FALSE
0.63 MVA 10/0.4 kV | 0.1873 | 1.18 | 1.0794 | 0.63 | 0.4 | 10 | 4 | 150 | Dyn5 | hv | 0 | -2 | 2 | 0 | 2.5 | FALSE

## trafo3w_std_types
| sn_hv_mva | sn_mv_mva | sn_lv_mva | vn_hv_kv | vn_mv_kv | vn_lv_kv | vk_hv_percent | vk_mv_percent | vk_lv_percent | vkr_hv_percent | vkr_mv_percent | vkr_lv_percent | pfe_kw | i0_percent | shift_mv_degree | shift_lv_degree | vector_group | tap_side | tap_neutral | tap_min | tap_max | tap_step_percent
63/25/38 MVA 110/20/10 kV | 63 | 25 | 38 | 110 | 20 | 10 | 10.4 | 10.4 | 10.4 | 0.28 | 0.32 | 0.35 | 35 | 0.89 | 0 | 0 | YN0yn0yn0 | hv | 0 | -10 | 10 | 1.2
63/25/38 MVA 110/10/10 kV | 63 | 25 | 38 | 110 | 10 | 10 | 10.4 | 10.4 | 10.4 | 0.28 | 0.32 | 0.35 | 35 | 0.89 | 0 | 0 | YN0yn0yn0 | hv | 0 | -10 | 10 | 1.2

## fuse_std_types
| fuse_type | i_rated_a | t_avg | t_min | t_total | x_avg | x_min | x_total
HV 100A | HV 100A | 100 | 0 | [10.0, 3.64, 0.854, 0.281, 0.1, 0.0531, 0.022, 0.01] | [10.0, 4.267, 1.21, 0.403, 0.1, 0.058, 0.022, 0.01] | 0 | [300.0, 350.0, 450.0, 550.0, 700.0, 850.0, 1200.0, 1752.0] | [600.0, 700.0, 900.0, 1150.0, 1665.0, 2000.0, 3000.0, 4313.0]
HV 10A | HV 10A | 10 | 0 | [10.0, 1675.0, 0.344, 0.156, 0.1, 0.0417, 0.0171, 0.01] | [10.0, 1.3, 0.3, 0.155, 0.1, 0.0555, 0.023, 0.01] | 0 | [30.0, 32.0, 35.0, 37.0, 39.0, 50.0, 70.0, 88.0] | [60.0, 70.0, 80.0, 87.0, 94.0, 110.0, 150.0, 216.0]
HV 125A | HV 125A | 125 | 0 | [10.0, 1.82, 0.344, 0.1, 0.0467, 0.0269, 0.01] | [10.0, 2.478, 0.426, 0.1, 0.0427, 0.0211, 0.01] | 0 | [375.0, 500.0, 700.0, 925.0, 1200.0, 1500.0, 2341.0] | [750.0, 1000.0, 1500.0, 2200.0, 3000.0, 4000.0, 5765.0]
HV 160A | HV 160A | 160 | 0 | [10.0, 4.15, 1.03, 0.198, 0.1, 0.051, 0.0172, 0.01] | [10.0, 2.3, 0.734, 0.274, 0.1, 0.046, 0.0177, 0.01] | 0 | [480.0, 550.0, 700.0, 1000.0, 1260.0, 1600.0, 2500.0, 3227.0] | [960.0, 1300.0, 1700.0, 2200.0, 2996.0, 4000.0, 6000.0, 7946.0]
HV 16A | HV 16A | 16 | 0 | [10.0, 0.352, 0.164, 0.1, 0.0649, 0.0342, 0.01] | [10.0, 2.34, 0.722, 0.181, 0.1, 0.055, 0.0296, 0.01] | 0 | [48.0, 60.0, 65.0, 71.0, 80.0, 100.0, 162.0] | [96.0, 110.0, 125.0, 150.0, 168.0, 200.0, 250.0, 398.0]
HV 200A | HV 200A | 200 | 0 | [10.0, 4.267, 1.21, 0.403, 0.1, 0.058, 0.022, 0.01] | [10.0, 3.73, 1.654, 0.328, 0.1, 0.0531, 0.019, 0.01] | 0 | [600.0, 700.0, 900.0, 1150.0, 1665.0, 2000.0, 3000.0, 4313.0] | [1200.0, 1500.0, 1800.0, 2700.0, 3960.0, 5000.0, 7500.0, 10620.0]
HV 20A | HV 20A | 20 | 0 | [10.0, 1.3, 0.3, 0.155, 0.1, 0.0555, 0.023, 0.01] | [10.0, 1.3, 0.161, 0.1, 0.0611, 0.0399, 0.0141, 0.01] | 0 | [60.0, 70.0, 80.0, 87.0, 94.0, 110.0, 150.0, 216.0] | [120.0, 150.0, 200.0, 223.0, 260.0, 300.0, 450.0, 532.0]
HV 25A | HV 25A | 25 | 0 | [10.0, 2.512, 0.833, 0.299, 0.1, 0.0372, 0.0223, 0.01] | [10.0, 3.125, 0.597, 0.198, 0.1, 0.0378, 0.022, 0.01] | 0 | [75.0, 82.0, 90.0, 100.0, 124.0, 170.0, 200.0, 289.0] | [150.0, 170.0, 210.0, 250.0, 294.0, 400.0, 500.0, 711.0]
HV 31.5A | HV 31.5A | 31.5 | 0 | [10.0, 2.34, 0.722, 0.181, 0.1, 0.055, 0.0296, 0.01] | [10.0, 2.84, 0.368, 0.164, 0.1, 0.0621, 0.0378, 0.0195, 0.01] | 0 | [95.0, 110.0, 125.0, 150.0, 165.0, 200.0, 250.0, 390.0] | [189.0, 220.0, 300.0, 350.0, 393.0, 450.0, 530.0, 700.0, 960.0]
HV 40A | HV 40A | 40 | 0 | [10.0, 1.3, 0.161, 0.1, 0.0611, 0.0399, 0.0141, 0.01] | [10.0, 2.05, 0.369, 0.198, 0.1, 0.051, 0.0298, 0.01] | 0 | [120.0, 150.0, 200.0, 223.0, 260.0, 300.0, 450.0, 532.0] | [240.0, 300.0, 400.0, 450.0, 530.0, 650.0, 800.0, 1311.0]
HV 50A | HV 50A | 50 | 0 | [10.0, 3.215, 0.597, 0.198, 0.1, 0.0378, 0.022, 0.01] | [10.0, 3.64, 0.854, 0.281, 0.1, 0.0531, 0.022, 0.01] | 0 | [150.0, 170.0, 210.0, 250.0, 294.0, 400.0, 500.0, 711.0] | [300.0, 350.0, 450.0, 550.0, 700.0, 850.0, 1200.0, 1752.0]
HV 6.3A | HV 6.3A | 6.3 | 0 | [10.0, 1.39, 0.344, 0.168, 0.1, 0.056, 0.0263, 0.01] | [10.0, 1.711, 0.516, 0.198, 0.1, 0.0634, 0.0303, 0.01] | 0 | [19.0, 19.5, 20.4, 20.8, 22.0, 25.0, 32.0, 48.0] | [38.0, 40.0, 43.0, 48.0, 53.0, 60.0, 75.0, 118.0]
HV 63A | HV 63A | 63 | 0 | [10.0, 2.84, 0.368, 0.164, 0.1, 0.0621, 0.0378, 0.0195, 0.01] | [10.0, 1.82, 0.344, 0.1, 0.0467, 0.0269, 0.01] | 0 | [189.0, 220.0, 300.0, 350.0, 393.0, 450.0, 530.0, 700.0, 961.0] | [378.0, 500.0, 700.0, 934.0, 1200.0, 1500.0, 2366.0]
HV 80A | HV 80A | 80 | 0 | [10.0, 2.05, 0.369, 0.198, 0.1, 0.051, 0.0298, 0.01] | [10.0, 4.15, 1.03, 0.198, 0.1, 0.051, 0.0172, 0.01] | 0 | [240.0, 300.0, 400.0, 450.0, 530.0, 650.0, 800.0, 1311.0] | [480.0, 550.0, 700.0, 1000.0, 1260.0, 1600.0, 2500.0, 3227.0]
Siemens NH-1-100 | Siemens NH-1-100 | 100 | [5400.0, 2000.0, 400.0, 20.0, 1.0, 0.2, 0.012, 0.004] | 0 | 0 | [150.0, 190.0, 250.0, 430.0, 900.0, 1250.0, 2700.0, 3600.0] | 0 | 0
Siemens NH-1-125 | Siemens NH-1-125 | 125 | [4800.0, 120.0, 7.0, 0.1, 0.004] | 0 | 0 | [180.0, 400.0, 740.0, 2000.0, 4250.0] | 0 | 0
Siemens NH-1-16 | Siemens NH-1-16 | 16 | [4000.0, 400.0, 2.0, 0.1, 0.04, 0.01] | 0 | 0 | [26.0, 35.0, 75.0, 150.0, 200.0, 300.0] | 0 | 0
Siemens NH-1-160 | Siemens NH-1-160 | 160 | [4800.0, 120.0, 7.0, 0.1, 0.004] | 0 | 0 | [210.0, 500.0, 900.0, 2300.0, 5000.0] | 0 | 0
Siemens NH-1-25 | Siemens NH-1-25 | 25 | [4000.0, 1000.0, 10.0, 0.2, 0.02, 0.01] | 0 | 0 | [40.0, 50.0, 100.0, 210.0, 400.0, 500.0] | 0 | 0
Siemens NH-1-50 | Siemens NH-1-50 | 50 | [4000.0, 40.0, 4.0, 1.0, 0.02, 0.01] | 0 | 0 | [86.0, 200.0, 300.0, 400.0, 1000.0, 1280.0] | 0 | 0
Siemens NH-1-63 | Siemens NH-1-63 | 63 | [4000.0, 100.0, 10.0, 2.0, 0.04, 0.01] | 0 | 0 | [100.0, 200.0, 300.0, 400.0, 1000.0, 1500.0] | 0 | 0
Siemens NH-1-80 | Siemens NH-1-80 | 80 | [4800.0, 120.0, 7.0, 0.1, 0.01] | 0 | 0 | [150.58, 250.0, 450.0, 1150.0, 2470.0] | 0 | 0
Siemens NH-2-1000 | Siemens NH-2-1000 | 1000 | [4800.0, 120.0, 7.0, 0.1, 0.004] | 0 | 0 | [1900.0, 3500.0, 8400.0, 24000.0, 52000.0] | 0 | 0
Siemens NH-2-200 | Siemens NH-2-200 | 200 | [4800.0, 120.0, 7.0, 0.1, 0.004] | 0 | 0 | [280.0, 650.0, 1200.0, 3000.0, 7000.0] | 0 | 0
Siemens NH-2-224 | Siemens NH-2-224 | 224 | [4800.0, 120.0, 7.0, 0.2, 0.04, 0.004] | 0 | 0 | [400.0, 750.0, 1453.0, 3025.0, 4315.0, 7600.0] | 0 | 0
Siemens NH-2-250 | Siemens NH-2-250 | 250 | [4800.0, 120.0, 7.0, 0.1, 0.004] | 0 | 0 | [450.0, 800.0, 1650.0, 4000.0, 8500.0] | 0 | 0
Siemens NH-2-315 | Siemens NH-2-315 | 315 | [4800.0, 120.0, 7.0, 0.1, 0.004] | 0 | 0 | [550.0, 920.0, 1900.0, 5000.0, 11000.0] | 0 | 0
Siemens NH-2-355 | Siemens NH-2-355 | 355 | [4800.0, 120.0, 6.0, 0.1, 0.004] | 0 | 0 | [650.0, 1116.27, 2350.0, 5840.0, 12790.0] | 0 | 0
Siemens NH-2-400 | Siemens NH-2-400 | 400 | [4800.0, 120.0, 7.0, 0.1, 0.004] | 0 | 0 | [720.0, 1350.0, 2800.0, 6500.0, 15000.0] | 0 | 0
Siemens NH-2-425 | Siemens NH-2-425 | 425 | [4800.0, 120.0, 7.0, 0.1, 0.004] | 0 | 0 | [850.0, 1500.0, 3050.0, 7500.0, 16500.0] | 0 | 0
Siemens NH-2-630 | Siemens NH-2-630 | 630 | [4800.0, 120.0, 7.0, 0.1, 0.004] | 0 | 0 | [1200.0, 2000.0, 4800.0, 12000.0, 26000.0] | 0 | 0

## dtypes
| element | column | dtype
0 | bus | name | object
1 | bus | vn_kv | float64
2 | bus | type | object
3 | bus | zone | object
4 | bus | in_service | bool
5 | load | name | object
6 | load | bus | uint32
7 | load | p_mw | float64
8 | load | q_mvar | float64
9 | load | const_z_percent | float64
10 | load | const_i_percent | float64
11 | load | sn_mva | float64
12 | load | scaling | float64
13 | load | in_service | bool
14 | load | type | object
15 | ext_grid | name | object
16 | ext_grid | bus | uint32
17 | ext_grid | vm_pu | float64
18 | ext_grid | va_degree | float64
19 | ext_grid | slack_weight | float64
20 | ext_grid | in_service | bool
21 | line | name | object
22 | line | std_type | object
23 | line | from_bus | uint32
24 | line | to_bus | uint32
25 | line | length_km | float64
26 | line | r_ohm_per_km | float64
27 | line | x_ohm_per_km | float64
28 | line | c_nf_per_km | float64
29 | line | g_us_per_km | float64
30 | line | max_i_ka | float64
31 | line | df | float64
32 | line | parallel | uint32
33 | line | type | object
34 | line | in_service | bool
35 | trafo | name | object
36 | trafo | std_type | object
37 | trafo | hv_bus | uint32
38 | trafo | lv_bus | uint32
39 | trafo | sn_mva | float64
40 | trafo | vn_hv_kv | float64
41 | trafo | vn_lv_kv | float64
42 | trafo | vk_percent | float64
43 | trafo | vkr_percent | float64
44 | trafo | pfe_kw | float64
45 | trafo | i0_percent | float64
46 | trafo | shift_degree | float64
47 | trafo | tap_side | object
48 | trafo | tap_neutral | int32
49 | trafo | tap_min | int32
50 | trafo | tap_max | int32
51 | trafo | tap_step_percent | float64
52 | trafo | tap_step_degree | float64
53 | trafo | tap_pos | int32
54 | trafo | tap_phase_shifter | bool
55 | trafo | parallel | uint32
56 | trafo | df | float64
57 | trafo | in_service | bool
58 | line_geodata | coords | object
59 | bus_geodata | x | float64
60 | bus_geodata | y | float64
61 | bus_geodata | coords | object

## parameters
| version | format_version | converged | OPF_converged | name | f_hz | sn_mva
0 | 2.14.6 | 2.14.0 | FALSE | FALSE |  | 50 | 1