## bus
| name | vn_kv | type | zone | in_service
0 | bus_LV_6607-16_0_3_node_0 | 0.4 | n |  | TRUE
1 | bus_LV_6607-16_0_3_node_1 | 0.4 | n |  | TRUE
2 | bus_LV_6607-16_0_3_node_2 | 0.4 | n |  | TRUE
3 | bus_LV_6607-16_0_3_node_4 | 0.4 | n |  | TRUE
4 | bus_LV_6607-16_0_3_node_3 | 0.4 | n |  | TRUE
5 | bus_LV_6607-16_0_3_node_44 | 0.4 | n |  | TRUE
6 | bus_LV_6607-16_0_3_node_12 | 0.4 | n |  | TRUE
7 | bus_LV_6607-16_0_3_node_41 | 0.4 | n |  | TRUE
8 | bus_LV_6607-16_0_3_node_33 | 0.4 | n |  | TRUE
9 | bus_LV_6607-16_0_3_node_5 | 0.4 | n |  | TRUE
10 | bus_LV_6607-16_0_3_node_6 | 0.4 | n |  | TRUE
11 | bus_LV_6607-16_0_3_node_8 | 0.4 | n |  | TRUE
12 | bus_LV_6607-16_0_3_node_59 | 0.4 | n |  | TRUE
13 | bus_LV_6607-16_0_3_node_65 | 0.4 | n |  | TRUE
14 | bus_LV_6607-16_0_3_node_7 | 0.4 | n |  | TRUE
15 | bus_LV_6607-16_0_3_node_43 | 0.4 | n |  | TRUE
16 | bus_LV_6607-16_0_3_node_40 | 0.4 | n |  | TRUE
17 | bus_LV_6607-16_0_3_node_42 | 0.4 | n |  | TRUE
18 | bus_LV_6607-16_0_3_node_9 | 0.4 | n |  | TRUE
19 | bus_LV_6607-16_0_3_node_10 | 0.4 | n |  | TRUE
20 | bus_LV_6607-16_0_3_node_72 | 0.4 | n |  | TRUE
21 | bus_LV_6607-16_0_3_node_74 | 0.4 | n |  | TRUE
22 | bus_LV_6607-16_0_3_node_50 | 0.4 | n |  | TRUE
23 | bus_LV_6607-16_0_3_node_13 | 0.4 | n |  | TRUE
24 | bus_LV_6607-16_0_3_node_56 | 0.4 | n |  | TRUE
25 | bus_LV_6607-16_0_3_node_55 | 0.4 | n |  | TRUE
26 | bus_LV_6607-16_0_3_node_16 | 0.4 | n |  | TRUE
27 | bus_LV_6607-16_0_3_node_51 | 0.4 | n |  | TRUE
28 | bus_LV_6607-16_0_3_node_49 | 0.4 | n |  | TRUE
29 | bus_LV_6607-16_0_3_node_58 | 0.4 | n |  | TRUE
30 | bus_LV_6607-16_0_3_node_29 | 0.4 | n |  | TRUE
31 | bus_LV_6607-16_0_3_node_64 | 0.4 | n |  | TRUE
32 | bus_LV_6607-16_0_3_node_73 | 0.4 | n |  | TRUE
33 | bus_LV_6607-16_0_3_node_70 | 0.4 | n |  | TRUE
34 | bus_LV_6607-16_0_3_node_69 | 0.4 | n |  | TRUE
35 | bus_LV_6607-16_0_3_node_75 | 0.4 | n |  | TRUE
36 | bus_LV_6607-16_0_3_node_57 | 0.4 | n |  | TRUE
37 | bus_LV_6607-16_0_3_node_46 | 0.4 | n |  | TRUE
38 | bus_LV_6607-16_0_3_node_52 | 0.4 | n |  | TRUE
39 | bus_LV_6607-16_0_3_node_53 | 0.4 | n |  | TRUE
40 | bus_LV_6607-16_0_3_node_17 | 0.4 | n |  | TRUE
41 | bus_LV_6607-16_0_3_node_18 | 0.4 | n |  | TRUE
42 | bus_LV_6607-16_0_3_node_19 | 0.4 | n |  | TRUE
43 | bus_LV_6607-16_0_3_node_20 | 0.4 | n |  | TRUE
44 | bus_LV_6607-16_0_3_node_21 | 0.4 | n |  | TRUE
45 | bus_LV_6607-16_0_3_node_22 | 0.4 | n |  | TRUE
46 | bus_LV_6607-16_0_3_node_23 | 0.4 | n |  | TRUE
47 | bus_LV_6607-16_0_3_node_45 | 0.4 | n |  | TRUE
48 | bus_LV_6607-16_0_3_node_54 | 0.4 | n |  | TRUE
49 | bus_LV_6607-16_0_3_node_24 | 0.4 | n |  | TRUE
50 | bus_LV_6607-16_0_3_node_25 | 0.4 | n |  | TRUE
51 | bus_LV_6607-16_0_3_node_26 | 0.4 | n |  | TRUE
52 | bus_LV_6607-16_0_3_node_27 | 0.4 | n |  | TRUE
53 | bus_LV_6607-16_0_3_node_28 | 0.4 | n |  | TRUE
54 | bus_LV_6607-16_0_3_node_30 | 0.4 | n |  | TRUE
55 | bus_LV_6607-16_0_3_node_31 | 0.4 | n |  | TRUE
56 | bus_LV_6607-16_0_3_node_32 | 0.4 | n |  | TRUE
57 | bus_LV_6607-16_0_3_node_38 | 0.4 | n |  | TRUE
58 | bus_LV_6607-16_0_3_node_60 | 0.4 | n |  | TRUE
59 | bus_LV_6607-16_0_3_node_36 | 0.4 | n |  | TRUE
60 | bus_LV_6607-16_0_3_node_61 | 0.4 | n |  | TRUE
61 | bus_LV_6607-16_0_3_node_34 | 0.4 | n |  | TRUE
62 | bus_LV_6607-16_0_3_node_35 | 0.4 | n |  | TRUE
63 | bus_LV_6607-16_0_3_node_37 | 0.4 | n |  | TRUE
64 | bus_LV_6607-16_0_3_node_39 | 0.4 | n |  | TRUE
65 | bus_LV_6607-16_0_3_node_47 | 0.4 | n |  | TRUE
66 | bus_LV_6607-16_0_3_node_48 | 0.4 | n |  | TRUE
67 | bus_LV_6607-16_0_3_node_68 | 0.4 | n |  | TRUE
68 | bus_LV_6607-16_0_3_node_62 | 0.4 | n |  | TRUE
69 | bus_LV_6607-16_0_3_node_76 | 0.4 | n |  | TRUE
70 | bus_LV_6607-16_0_3_node_63 | 0.4 | n |  | TRUE
71 | bus_LV_6607-16_0_3_node_66 | 0.4 | n |  | TRUE
72 | bus_LV_6607-16_0_3_node_67 | 0.4 | n |  | TRUE
73 | bus_LV_6607-16_0_3_node_71 | 0.4 | n |  | TRUE
74 | bus_MV_458_0_node_110 | 20 | n |  | TRUE

## load
| name | bus | p_mw | q_mvar | const_z_percent | const_i_percent | sn_mva | scaling | in_service | type
0 | LV_6607-16_0_3_load_0 | 0 | 0.0019868 | 0.00049794 | 0 | 0 |  | 1 | TRUE | wye
1 | LV_6607-16_0_3_load_1 | 1 | 0.00095946 | 0.00024046 | 0 | 0 |  | 1 | TRUE | wye
2 | LV_6607-16_0_3_load_41 | 7 | 0.0039562 | 0.00099152 | 0 | 0 |  | 1 | TRUE | wye
3 | LV_6607-16_0_3_load_33 | 8 | 0.0058735 | 0.001472 | 0 | 0 |  | 1 | TRUE | wye
4 | LV_6607-16_0_3_load_59 | 12 | 0.030064 | 0.0075346 | 0 | 0 |  | 1 | TRUE | wye
5 | LV_6607-16_0_3_load_65 | 13 | 0.0049862 | 0.0012497 | 0 | 0 |  | 1 | TRUE | wye
6 | LV_6607-16_0_3_load_40 | 16 | 0.0011239 | 0.00028168 | 0 | 0 |  | 1 | TRUE | wye
7 | LV_6607-16_0_3_load_42 | 17 | 0.016437 | 0.0041196 | 0 | 0 |  | 1 | TRUE | wye
8 | LV_6607-16_0_3_load_72 | 20 | 0.0059585 | 0.0014933 | 0 | 0 |  | 1 | TRUE | wye
9 | LV_6607-16_0_3_load_74 | 21 | 0.0014254 | 0.00035725 | 0 | 0 |  | 1 | TRUE | wye
10 | LV_6607-16_0_3_load_50 | 22 | 0.0028699 | 0.00071926 | 0 | 0 |  | 1 | TRUE | wye
11 | LV_6607-16_0_3_load_55 | 25 | 0.0015968 | 0.00040021 | 0 | 0 |  | 1 | TRUE | wye
12 | LV_6607-16_0_3_load_51 | 27 | 0.021518 | 0.0053928 | 0 | 0 |  | 1 | TRUE | wye
13 | LV_6607-16_0_3_load_49 | 28 | 0.0059566 | 0.0014929 | 0 | 0 |  | 1 | TRUE | wye
14 | LV_6607-16_0_3_load_58 | 29 | 0.0024646 | 0.00061769 | 0 | 0 |  | 1 | TRUE | wye
15 | LV_6607-16_0_3_load_29 | 30 | 0.015444 | 0.0038707 | 0 | 0 |  | 1 | TRUE | wye
16 | LV_6607-16_0_3_load_64 | 31 | 0.00551 | 0.0013809 | 0 | 0 |  | 1 | TRUE | wye
17 | LV_6607-16_0_3_load_73 | 32 | 0.0087767 | 0.0021996 | 0 | 0 |  | 1 | TRUE | wye
18 | LV_6607-16_0_3_load_70 | 33 | 0.0029256 | 0.00073323 | 0 | 0 |  | 1 | TRUE | wye
19 | LV_6607-16_0_3_load_75 | 35 | 0.0050999 | 0.0012782 | 0 | 0 |  | 1 | TRUE | wye
20 | LV_6607-16_0_3_load_46 | 37 | 0.014315 | 0.0035877 | 0 | 0 |  | 1 | TRUE | wye
21 | LV_6607-16_0_3_load_52 | 38 | 0.00097638 | 0.0002447 | 0 | 0 |  | 1 | TRUE | wye
22 | LV_6607-16_0_3_load_53 | 39 | 0.0015412 | 0.00038625 | 0 | 0 |  | 1 | TRUE | wye
23 | LV_6607-16_0_3_load_17 | 40 | 0.0022018 | 0.00055182 | 0 | 0 |  | 1 | TRUE | wye
24 | LV_6607-16_0_3_load_18 | 41 | 0.0033511 | 0.00083986 | 0 | 0 |  | 1 | TRUE | wye
25 | LV_6607-16_0_3_load_19 | 42 | 0.0007502 | 0.00018802 | 0 | 0 |  | 1 | TRUE | wye
26 | LV_6607-16_0_3_load_20 | 43 | 0.002399 | 0.00060124 | 0 | 0 |  | 1 | TRUE | wye
27 | LV_6607-16_0_3_load_21 | 44 | 0.00083773 | 0.00020995 | 0 | 0 |  | 1 | TRUE | wye
28 | LV_6607-16_0_3_load_23 | 46 | 0.00083805 | 0.00021003 | 0 | 0 |  | 1 | TRUE | wye
29 | LV_6607-16_0_3_load_45 | 47 | 0.00081126 | 0.00020332 | 0 | 0 |  | 1 | TRUE | wye
30 | LV_6607-16_0_3_load_54 | 48 | 0.00021825 | 5.47e-05 | 0 | 0 |  | 1 | TRUE | wye
31 | LV_6607-16_0_3_load_24 | 49 | 0.0060465 | 0.0015154 | 0 | 0 |  | 1 | TRUE | wye
32 | LV_6607-16_0_3_load_25 | 50 | 0.0079294 | 0.0019873 | 0 | 0 |  | 1 | TRUE | wye
33 | LV_6607-16_0_3_load_27 | 52 | 0.0087974 | 0.0022048 | 0 | 0 |  | 1 | TRUE | wye
34 | LV_6607-16_0_3_load_30 | 54 | 0.0059234 | 0.0014846 | 0 | 0 |  | 1 | TRUE | wye
35 | LV_6607-16_0_3_load_31 | 55 | 0.0036616 | 0.00091768 | 0 | 0 |  | 1 | TRUE | wye
36 | LV_6607-16_0_3_load_32 | 56 | 0.00023967 | 6.0068e-05 | 0 | 0 |  | 1 | TRUE | wye
37 | LV_6607-16_0_3_load_38 | 57 | 0.0040748 | 0.0010212 | 0 | 0 |  | 1 | TRUE | wye
38 | LV_6607-16_0_3_load_60 | 58 | 0.002176 | 0.00054535 | 0 | 0 |  | 1 | TRUE | wye
39 | LV_6607-16_0_3_load_36 | 59 | 0.0022306 | 0.00055904 | 0 | 0 |  | 1 | TRUE | wye
40 | LV_6607-16_0_3_load_34 | 61 | 0.003553 | 0.00089047 | 0 | 0 |  | 1 | TRUE | wye
41 | LV_6607-16_0_3_load_35 | 62 | 0.0017224 | 0.00043166 | 0 | 0 |  | 1 | TRUE | wye
42 | LV_6607-16_0_3_load_37 | 63 | 0.0017151 | 0.00042985 | 0 | 0 |  | 1 | TRUE | wye
43 | LV_6607-16_0_3_load_39 | 64 | 0.0017737 | 0.00044452 | 0 | 0 |  | 1 | TRUE | wye
44 | LV_6607-16_0_3_load_47 | 65 | 0.0018431 | 0.00046192 | 0 | 0 |  | 1 | TRUE | wye
45 | LV_6607-16_0_3_load_48 | 66 | 0.0023323 | 0.00058454 | 0 | 0 |  | 1 | TRUE | wye
46 | LV_6607-16_0_3_load_68 | 67 | 0.0047575 | 0.0011923 | 0 | 0 |  | 1 | TRUE | wye
47 | LV_6607-16_0_3_load_62 | 68 | 0.00093551 | 0.00023446 | 0 | 0 |  | 1 | TRUE | wye
48 | LV_6607-16_0_3_load_76 | 69 | 0.0045527 | 0.001141 | 0 | 0 |  | 1 | TRUE | wye
49 | LV_6607-16_0_3_load_63 | 70 | 0.00086986 | 0.00021801 | 0 | 0 |  | 1 | TRUE | wye
50 | LV_6607-16_0_3_load_66 | 71 | 0.0081006 | 0.0020302 | 0 | 0 |  | 1 | TRUE | wye
51 | LV_6607-16_0_3_load_67 | 72 | 0.0012482 | 0.00031284 | 0 | 0 |  | 1 | TRUE | wye
52 | LV_6607-16_0_3_load_71 | 73 | 0.012506 | 0.0031342 | 0 | 0 |  | 1 | TRUE | wye

## ext_grid
| name | bus | vm_pu | va_degree | slack_weight | in_service
0 |  | 27 | 1 | 0 | 1 | TRUE

## line
| name | std_type | from_bus | to_bus | length_km | r_ohm_per_km | x_ohm_per_km | c_nf_per_km | g_us_per_km | max_i_ka | df | parallel | type | in_service
0 | LV_6607-16_0_3_line_0 |  | 0 | 1 | 0.024727 | 0.125 | 0.08 | 261 | 0 | 0.364 | 1 | 1 | cs | TRUE
1 | LV_6607-16_0_3_line_1 |  | 0 | 2 | 0.11528 | 0.125 | 0.08 | 261 | 0 | 0.364 | 1 | 1 | cs | TRUE
2 | LV_6607-16_0_3_line_2 |  | 2 | 3 | 0.16598 | 0.125 | 0.08 | 261 | 0 | 0.364 | 1 | 1 | cs | TRUE
3 | LV_6607-16_0_3_line_3 |  | 3 | 8 | 0.098024 | 0.125 | 0.08 | 261 | 0 | 0.364 | 1 | 3 | cs | TRUE
4 | LV_6607-16_0_3_line_4 |  | 3 | 9 | 0.021227 | 0.125 | 0.08 | 261 | 0 | 0.364 | 1 | 3 | cs | TRUE
5 | LV_6607-16_0_3_line_5 |  | 3 | 10 | 0.056155 | 0.125 | 0.08 | 261 | 0 | 0.364 | 1 | 1 | cs | TRUE
6 | LV_6607-16_0_3_line_6 |  | 4 | 5 | 0.049573 | 0.125 | 0.08 | 261 | 0 | 0.364 | 1 | 3 | cs | TRUE
7 | LV_6607-16_0_3_line_7 |  | 4 | 6 | 0.024163 | 0.125 | 0.08 | 261 | 0 | 0.364 | 1 | 3 | cs | TRUE
8 | LV_6607-16_0_3_line_8 |  | 4 | 7 | 0.026677 | 0.125 | 0.08 | 261 | 0 | 0.364 | 1 | 1 | cs | TRUE
9 | LV_6607-16_0_3_line_9 |  | 5 | 12 | 0.040127 | 0.125 | 0.08 | 261 | 0 | 0.364 | 1 | 3 | cs | TRUE
10 | LV_6607-16_0_3_line_10 |  | 5 | 29 | 0.032094 | 0.125 | 0.08 | 261 | 0 | 0.364 | 1 | 1 | cs | TRUE
11 | LV_6607-16_0_3_line_11 |  | 6 | 22 | 0.00074172 | 0.125 | 0.08 | 261 | 0 | 0.364 | 1 | 3 | cs | TRUE
12 | LV_6607-16_0_3_line_12 |  | 7 | 16 | 0.01294 | 0.125 | 0.08 | 261 | 0 | 0.364 | 1 | 1 | cs | TRUE
13 | LV_6607-16_0_3_line_13 |  | 8 | 30 | 0.034881 | 0.125 | 0.08 | 261 | 0 | 0.364 | 1 | 2 | cs | TRUE
14 | LV_6607-16_0_3_line_14 |  | 9 | 11 | 0.062236 | 0.125 | 0.08 | 261 | 0 | 0.364 | 1 | 1 | cs | TRUE
15 | LV_6607-16_0_3_line_15 |  | 9 | 12 | 0.055455 | 0.125 | 0.08 | 261 | 0 | 0.364 | 1 | 3 | cs | TRUE
16 | LV_6607-16_0_3_line_16 |  | 10 | 13 | 0.030575 | 0.125 | 0.08 | 261 | 0 | 0.364 | 1 | 1 | cs | TRUE
17 | LV_6607-16_0_3_line_17 |  | 11 | 17 | 0.033081 | 0.125 | 0.08 | 261 | 0 | 0.364 | 1 | 1 | cs | TRUE
18 | LV_6607-16_0_3_line_18 |  | 13 | 31 | 0.016737 | 0.125 | 0.08 | 261 | 0 | 0.364 | 1 | 1 | cs | TRUE
19 | LV_6607-16_0_3_line_19 |  | 14 | 15 | 0.097232 | 0.125 | 0.08 | 261 | 0 | 0.364 | 1 | 1 | cs | TRUE
20 | LV_6607-16_0_3_line_20 |  | 14 | 16 | 0.075068 | 0.125 | 0.08 | 261 | 0 | 0.364 | 1 | 1 | cs | TRUE
21 | LV_6607-16_0_3_line_21 |  | 15 | 32 | 0.062427 | 0.125 | 0.08 | 261 | 0 | 0.364 | 1 | 1 | cs | TRUE
22 | LV_6607-16_0_3_line_22 |  | 15 | 33 | 0.0080082 | 0.125 | 0.08 | 261 | 0 | 0.364 | 1 | 1 | cs | TRUE
23 | LV_6607-16_0_3_line_23 |  | 18 | 19 | 0.013078 | 0.125 | 0.08 | 261 | 0 | 0.364 | 1 | 1 | cs | TRUE
24 | LV_6607-16_0_3_line_24 |  | 18 | 20 | 0.032406 | 0.125 | 0.08 | 261 | 0 | 0.364 | 1 | 1 | cs | TRUE
25 | LV_6607-16_0_3_line_25 |  | 19 | 21 | 0.017902 | 0.125 | 0.08 | 261 | 0 | 0.364 | 1 | 1 | cs | TRUE
26 | LV_6607-16_0_3_line_26 |  | 20 | 34 | 0.029153 | 0.125 | 0.08 | 261 | 0 | 0.364 | 1 | 1 | cs | TRUE
27 | LV_6607-16_0_3_line_27 |  | 21 | 35 | 0.049342 | 0.125 | 0.08 | 261 | 0 | 0.364 | 1 | 1 | cs | TRUE
28 | LV_6607-16_0_3_line_28 |  | 22 | 28 | 0.040289 | 0.125 | 0.08 | 261 | 0 | 0.364 | 1 | 3 | cs | TRUE
29 | LV_6607-16_0_3_line_29 |  | 23 | 24 | 0.017026 | 0.125 | 0.08 | 261 | 0 | 0.364 | 1 | 1 | cs | TRUE
30 | LV_6607-16_0_3_line_30 |  | 23 | 25 | 0.0035419 | 0.125 | 0.08 | 261 | 0 | 0.364 | 1 | 1 | cs | TRUE
31 | LV_6607-16_0_3_line_31 |  | 24 | 36 | 0.018911 | 0.125 | 0.08 | 261 | 0 | 0.364 | 1 | 1 | cs | TRUE
32 | LV_6607-16_0_3_line_32 |  | 24 | 37 | 0.011459 | 0.125 | 0.08 | 261 | 0 | 0.364 | 1 | 1 | cs | TRUE
33 | LV_6607-16_0_3_line_33 |  | 26 | 27 | 0.031926 | 0.125 | 0.08 | 261 | 0 | 0.364 | 1 | 3 | cs | TRUE
34 | LV_6607-16_0_3_line_34 |  | 26 | 28 | 0.025838 | 0.125 | 0.08 | 261 | 0 | 0.364 | 1 | 3 | cs | TRUE
35 | LV_6607-16_0_3_line_35 |  | 30 | 51 | 0.021751 | 0.125 | 0.08 | 261 | 0 | 0.364 | 1 | 1 | cs | TRUE
36 | LV_6607-16_0_3_line_36 |  | 31 | 71 | 0.0034191 | 0.125 | 0.08 | 261 | 0 | 0.364 | 1 | 1 | cs | TRUE
37 | LV_6607-16_0_3_line_37 |  | 33 | 67 | 0.022674 | 0.125 | 0.08 | 261 | 0 | 0.364 | 1 | 1 | cs | TRUE
38 | LV_6607-16_0_3_line_38 |  | 34 | 73 | 0.056532 | 0.125 | 0.08 | 261 | 0 | 0.364 | 1 | 1 | cs | TRUE
39 | LV_6607-16_0_3_line_39 |  | 34 | 72 | 0.015039 | 0.125 | 0.08 | 261 | 0 | 0.364 | 1 | 1 | cs | TRUE
40 | LV_6607-16_0_3_line_40 |  | 36 | 69 | 0.020879 | 0.125 | 0.08 | 261 | 0 | 0.364 | 1 | 1 | cs | TRUE
41 | LV_6607-16_0_3_line_41 |  | 37 | 54 | 0.0066578 | 0.125 | 0.08 | 261 | 0 | 0.364 | 1 | 1 | cs | TRUE
42 | LV_6607-16_0_3_line_42 |  | 38 | 39 | 0.027887 | 0.125 | 0.08 | 261 | 0 | 0.364 | 1 | 1 | cs | TRUE
43 | LV_6607-16_0_3_line_43 |  | 39 | 46 | 0.034984 | 0.125 | 0.08 | 261 | 0 | 0.364 | 1 | 1 | cs | TRUE
44 | LV_6607-16_0_3_line_44 |  | 40 | 41 | 0.042593 | 0.125 | 0.08 | 261 | 0 | 0.364 | 1 | 1 | cs | TRUE
45 | LV_6607-16_0_3_line_45 |  | 40 | 42 | 0.014477 | 0.125 | 0.08 | 261 | 0 | 0.364 | 1 | 1 | cs | TRUE
46 | LV_6607-16_0_3_line_46 |  | 41 | 43 | 0.024562 | 0.125 | 0.08 | 261 | 0 | 0.364 | 1 | 1 | cs | TRUE
47 | LV_6607-16_0_3_line_47 |  | 42 | 44 | 0.013433 | 0.125 | 0.08 | 261 | 0 | 0.364 | 1 | 1 | cs | TRUE
48 | LV_6607-16_0_3_line_48 |  | 43 | 45 | 0.039174 | 0.125 | 0.08 | 261 | 0 | 0.364 | 1 | 1 | cs | TRUE
49 | LV_6607-16_0_3_line_49 |  | 44 | 46 | 0.013985 | 0.125 | 0.08 | 261 | 0 | 0.364 | 1 | 1 | cs | TRUE
50 | LV_6607-16_0_3_line_50 |  | 45 | 47 | 0.06773 | 0.125 | 0.08 | 261 | 0 | 0.364 | 1 | 1 | cs | TRUE
51 | LV_6607-16_0_3_line_51 |  | 47 | 48 | 0.013532 | 0.125 | 0.08 | 261 | 0 | 0.364 | 1 | 1 | cs | TRUE
52 | LV_6607-16_0_3_line_52 |  | 48 | 60 | 0.016608 | 0.125 | 0.08 | 261 | 0 | 0.364 | 1 | 1 | cs | TRUE
53 | LV_6607-16_0_3_line_53 |  | 49 | 50 | 0.012559 | 0.125 | 0.08 | 261 | 0 | 0.364 | 1 | 1 | cs | TRUE
54 | LV_6607-16_0_3_line_54 |  | 49 | 51 | 0.036578 | 0.125 | 0.08 | 261 | 0 | 0.364 | 1 | 1 | cs | TRUE
55 | LV_6607-16_0_3_line_55 |  | 50 | 52 | 0.0096485 | 0.125 | 0.08 | 261 | 0 | 0.364 | 1 | 1 | cs | TRUE
56 | LV_6607-16_0_3_line_56 |  | 51 | 53 | 0.012173 | 0.125 | 0.08 | 261 | 0 | 0.364 | 1 | 1 | cs | TRUE
57 | LV_6607-16_0_3_line_57 |  | 52 | 54 | 0.024192 | 0.125 | 0.08 | 261 | 0 | 0.364 | 1 | 1 | cs | TRUE
58 | LV_6607-16_0_3_line_58 |  | 53 | 55 | 0.012472 | 0.125 | 0.08 | 261 | 0 | 0.364 | 1 | 1 | cs | TRUE
59 | LV_6607-16_0_3_line_59 |  | 53 | 56 | 0.030182 | 0.125 | 0.08 | 261 | 0 | 0.364 | 1 | 1 | cs | TRUE
60 | LV_6607-16_0_3_line_60 |  | 55 | 57 | 0.026126 | 0.125 | 0.08 | 261 | 0 | 0.364 | 1 | 1 | cs | TRUE
61 | LV_6607-16_0_3_line_61 |  | 56 | 58 | 0.049399 | 0.125 | 0.08 | 261 | 0 | 0.364 | 1 | 1 | cs | TRUE
62 | LV_6607-16_0_3_line_62 |  | 57 | 59 | 0.014051 | 0.125 | 0.08 | 261 | 0 | 0.364 | 1 | 1 | cs | TRUE
63 | LV_6607-16_0_3_line_63 |  | 58 | 60 | 0.002216 | 0.125 | 0.08 | 261 | 0 | 0.364 | 1 | 1 | cs | TRUE
64 | LV_6607-16_0_3_line_64 |  | 59 | 61 | 0.001143 | 0.125 | 0.08 | 261 | 0 | 0.364 | 1 | 1 | cs | TRUE
65 | LV_6607-16_0_3_line_65 |  | 60 | 68 | 0.024032 | 0.125 | 0.08 | 261 | 0 | 0.364 | 1 | 1 | cs | TRUE
66 | LV_6607-16_0_3_line_66 |  | 61 | 62 | 0.0093449 | 0.125 | 0.08 | 261 | 0 | 0.364 | 1 | 1 | cs | TRUE
67 | LV_6607-16_0_3_line_67 |  | 62 | 63 | 0.00048176 | 0.125 | 0.08 | 261 | 0 | 0.364 | 1 | 1 | cs | TRUE
68 | LV_6607-16_0_3_line_68 |  | 63 | 64 | 0.011871 | 0.125 | 0.08 | 261 | 0 | 0.364 | 1 | 1 | cs | TRUE
69 | LV_6607-16_0_3_line_69 |  | 64 | 65 | 0.00050013 | 0.125 | 0.08 | 261 | 0 | 0.364 | 1 | 1 | cs | TRUE
70 | LV_6607-16_0_3_line_70 |  | 65 | 66 | 0.010087 | 0.125 | 0.08 | 261 | 0 | 0.364 | 1 | 1 | cs | TRUE
71 | LV_6607-16_0_3_line_71 |  | 67 | 72 | 0.012746 | 0.125 | 0.08 | 261 | 0 | 0.364 | 1 | 1 | cs | TRUE
72 | LV_6607-16_0_3_line_72 |  | 68 | 70 | 0.0019421 | 0.125 | 0.08 | 261 | 0 | 0.364 | 1 | 1 | cs | TRUE

## trafo
| name | std_type | hv_bus | lv_bus | sn_mva | vn_hv_kv | vn_lv_kv | vk_percent | vkr_percent | pfe_kw | i0_percent | shift_degree | tap_side | tap_neutral | tap_min | tap_max | tap_step_percent | tap_step_degree | tap_pos | tap_phase_shifter | parallel | df | in_service
0 | LV_6607-16_0_3_trafo_51 | 0.63 MVA 20/0.4 kV | 74 | 27 | 0.63 | 20 | 0.4 | 6 | 1.206 | 1.65 | 0.2619 | 150 | hv | 0 | -2 | 2 | 2.5 | 0 | 0 | FALSE | 1 | 1 | TRUE

## line_geodata
| x0 | y0 | x1 | y1 | x2 | y2 | x3 | y3 | x4 | y4 | x5 | y5 | x6 | y6 | x7 | y7 | x8 | y8 | x9 | y9 | x10 | y10 | x11 | y11 | x12 | y12 | x13 | y13 | x14 | y14 | x15 | y15 | x16 | y16 | x17 | y17 | x18 | y18
0 | 2494847.0704 | 1113446.0976 | 2494838.2016 | 1113434.0884 | 2494833.5317 | 1113425.4752
1 | 2494832.337 | 1113318.4605 | 2494833.557 | 1113321.5412 | 2494834.486 | 1113325.2052 | 2494834.8776 | 1113329.0676 | 2494834.3766 | 1113333.1345 | 2494832.7884 | 1113336.8756 | 2494827.1287 | 1113344.1674 | 2494822.0746 | 1113351.182 | 2494820.2661 | 1113354.2487 | 2494818.7215 | 1113357.3886 | 2494817.4683 | 1113362.1801 | 2494817.0031 | 1113367.8585 | 2494817.6075 | 1113377.7433 | 2494819.7676 | 1113390.0136 | 2494822.0333 | 1113398.5798 | 2494825.079 | 1113408.0218 | 2494828.7263 | 1113416.5195 | 2494832.2476 | 1113423.107 | 2494833.5317 | 1113425.4752
2 | 2494677.2011 | 1113373.915 | 2494683.4298 | 1113373.1394 | 2494692.0556 | 1113372.0554 | 2494699.2251 | 1113370.741 | 2494705.7262 | 1113369.1936 | 2494710.8236 | 1113367.7818 | 2494717.6086 | 1113365.6847 | 2494729.2001 | 1113362.3254 | 2494741.4041 | 1113359.0889 | 2494753.6609 | 1113355.3401 | 2494767.9451 | 1113350.4443 | 2494777.5555 | 1113346.8861 | 2494788.677 | 1113342.2676 | 2494797.1796 | 1113338.0838 | 2494805.6867 | 1113333.7221 | 2494818.6238 | 1113326.4371 | 2494824.5447 | 1113323.0654 | 2494832.337 | 1113318.4605
3 | 2494677.2011 | 1113373.915 | 2494678.154 | 1113376.2888 | 2494678.3555 | 1113378.0976 | 2494678.266 | 1113380.0559 | 2494677.7229 | 1113381.6998 | 2494673.7041 | 1113390.9312 | 2494663.7128 | 1113411.2069 | 2494655.6494 | 1113430.3928 | 2494652.0265 | 1113439.2838 | 2494648.4717 | 1113446.3169 | 2494644.4846 | 1113452.4791 | 2494639.469 | 1113459.0261 | 2494637.1468 | 1113461.5133
4 | 2494681.9039 | 1113358.2675 | 2494682.2385 | 1113361.5083 | 2494682.9361 | 1113368.3005 | 2494683.4298 | 1113373.1394 | 2494677.2011 | 1113373.915
5 | 2494677.2011 | 1113373.915 | 2494683.4298 | 1113373.1394 | 2494692.0556 | 1113372.0554 | 2494692.302 | 1113376.8875 | 2494692.6113 | 1113378.2386 | 2494693.2887 | 1113381.2065 | 2494695.7786 | 1113385.3325 | 2494706.6242 | 1113395.0501 | 2494716.1371 | 1113403.2121
6 | 2494548.3406 | 1113350.832 | 2494554.1904 | 1113353.1427 | 2494561.5562 | 1113355.5604 | 2494567.511 | 1113357.2467 | 2494574.8936 | 1113358.8525 | 2494579.7801 | 1113359.9681 | 2494580.6928 | 1113360.0301 | 2494581.4091 | 1113359.9064 | 2494581.9999 | 1113359.6737 | 2494582.6494 | 1113359.2622 | 2494583.0592 | 1113358.3989 | 2494587.3751 | 1113346.2715
7 | 2494535.8724 | 1113367.2708 | 2494538.9615 | 1113359.2341 | 2494541.2748 | 1113353.2232 | 2494542.2134 | 1113350.7831 | 2494545.7722 | 1113349.7427 | 2494548.3406 | 1113350.832
8 | 2494548.3406 | 1113350.832 | 2494551.5934 | 1113341.1024 | 2494557.1261 | 1113325.6448
9 | 2494587.3751 | 1113346.2715 | 2494627.0987 | 1113351.9489
10 | 2494587.3751 | 1113346.2715 | 2494598.1218 | 1113316.0305
11 | 2494535.8724 | 1113367.2708 | 2494536.611 | 1113367.3385
12 | 2494557.1261 | 1113325.6448 | 2494561.4869 | 1113313.4615
13 | 2494637.1468 | 1113461.5133 | 2494634.0768 | 1113464.8014 | 2494627.8971 | 1113469.7121 | 2494617.6087 | 1113476.0175 | 2494608.7513 | 1113481.511
14 | 2494669.6016 | 1113319.9014 | 2494693.8503 | 1113342.0049 | 2494695.213 | 1113347.5069 | 2494695.6016 | 1113351.6361 | 2494696.0356 | 1113357.0432 | 2494681.9039 | 1113358.2675
15 | 2494681.9039 | 1113358.2675 | 2494677.6276 | 1113356.6965 | 2494669.3459 | 1113357.1408 | 2494662.1968 | 1113356.9651 | 2494627.0987 | 1113351.9489
16 | 2494716.1371 | 1113403.2121 | 2494703.9187 | 1113431.24
17 | 2494669.6016 | 1113319.9014 | 2494666.9874 | 1113317.512 | 2494658.3054 | 1113308.2793 | 2494645.8682 | 1113296.8875
18 | 2494697.2302 | 1113446.5826 | 2494703.9187 | 1113431.24
19 | 2494586.7773 | 1113242.7821 | 2494633.1133 | 1113191.6427 | 2494653.8956 | 1113210.7378
20 | 2494586.7773 | 1113242.7821 | 2494574.0107 | 1113278.4718 | 2494561.4869 | 1113313.4615
21 | 2494653.8956 | 1113210.7378 | 2494657.2016 | 1113207.1558 | 2494658.8695 | 1113205.3367 | 2494662.0857 | 1113204.5803 | 2494697.2889 | 1113166.6073
22 | 2494653.8956 | 1113210.7378 | 2494659.9116 | 1113216.0236
23 | 2494747.2095 | 1113277.5801 | 2494743.7516 | 1113290.1928
24 | 2494743.7516 | 1113290.1928 | 2494741.8603 | 1113288.9471 | 2494737.7492 | 1113286.2168 | 2494719.1756 | 1113269.1762
25 | 2494747.2095 | 1113277.5801 | 2494751.6599 | 1113260.2401
26 | 2494697.694 | 1113249.4675 | 2494719.1756 | 1113269.1762
27 | 2494751.6599 | 1113260.2401 | 2494758.2794 | 1113234.4489 | 2494761.7691 | 1113221.4354 | 2494763.4746 | 1113215.1128 | 2494764.1707 | 1113212.511
28 | 2494575.941 | 1113375.6278 | 2494567.0665 | 1113373.854 | 2494559.9424 | 1113372.0102 | 2494550.6166 | 1113369.282 | 2494546.405 | 1113368.3214 | 2494541.993 | 1113367.8312 | 2494536.611 | 1113367.3385
29 | 2494488.5321 | 1113432.9045 | 2494492.3588 | 1113435.7174 | 2494497.6458 | 1113438.9829 | 2494503.0338 | 1113441.8353
30 | 2494488.5321 | 1113432.9045 | 2494486.7098 | 1113435.171 | 2494486.086 | 1113435.282
31 | 2494503.0338 | 1113441.8353 | 2494493.4265 | 1113446.439 | 2494489.7493 | 1113447.7706 | 2494485.3767 | 1113448.2137
32 | 2494503.0338 | 1113441.8353 | 2494509.189 | 1113444.83 | 2494513.3002 | 1113446.9239
33 | 2494601.5945 | 1113378.4669 | 2494601.3781 | 1113383.3405 | 2494600.0562 | 1113410.3475
34 | 2494601.5945 | 1113378.4669 | 2494595.5855 | 1113378.1046 | 2494586.5574 | 1113377.3835 | 2494576.5322 | 1113375.7459 | 2494575.941 | 1113375.6278
35 | 2494589.9048 | 1113492.3658 | 2494605.6937 | 1113483.4074 | 2494608.7513 | 1113481.511
36 | 2494695.8639 | 1113449.7168 | 2494697.2302 | 1113446.5826
37 | 2494659.9116 | 1113216.0236 | 2494676.2556 | 1113230.3837 | 2494676.9409 | 1113230.9937
38 | 2494697.694 | 1113249.4675 | 2494724.9065 | 1113199.9158
39 | 2494697.694 | 1113249.4675 | 2494686.4612 | 1113239.4684
40 | 2494483.4539 | 1113468.6382 | 2494484.3033 | 1113466.8444 | 2494485.162 | 1113464.6948 | 2494485.6799 | 1113462.4954 | 2494485.8183 | 1113460.2471 | 2494485.4895 | 1113454.6826 | 2494485.187 | 1113451.9528 | 2494485.3767 | 1113448.2137
41 | 2494519.2328 | 1113449.9455 | 2494513.3002 | 1113446.9239
42 | 2494414.1417 | 1113542.6494 | 2494421.642 | 1113546.8994 | 2494428.3483 | 1113551.3742 | 2494437.4611 | 1113557.8923
43 | 2494467.0188 | 1113576.5274 | 2494454.1592 | 1113569.1467 | 2494449.243 | 1113566.3195 | 2494437.4611 | 1113557.8923
44 | 2494503.4189 | 1113597.2459 | 2494513.8587 | 1113602.3387 | 2494522.3509 | 1113606.4601 | 2494541.8772 | 1113615.5484
45 | 2494490.7616 | 1113590.2376 | 2494499.3355 | 1113595.2539 | 2494503.4189 | 1113597.2459
46 | 2494562.8787 | 1113628.1459 | 2494554.139 | 1113621.9274 | 2494548.2314 | 1113618.5059 | 2494541.8772 | 1113615.5484
47 | 2494479.1476 | 1113583.4886 | 2494483.2811 | 1113585.861 | 2494490.7616 | 1113590.2376
48 | 2494595.6795 | 1113648.2432 | 2494590.4294 | 1113647.523 | 2494582.4726 | 1113643.5368 | 2494578.0033 | 1113640.635 | 2494569.0713 | 1113632.552 | 2494562.8787 | 1113628.1459
49 | 2494479.1476 | 1113583.4886 | 2494467.0188 | 1113576.5274
50 | 2494595.6795 | 1113648.2432 | 2494599.0358 | 1113648.0068 | 2494601.8534 | 1113646.5569 | 2494605.9307 | 1113644.2511 | 2494611.9138 | 1113638.71 | 2494618.2351 | 1113631.2952 | 2494623.4806 | 1113622.8763 | 2494631.1473 | 1113595.225
51 | 2494635.1754 | 1113582.3268 | 2494633.802 | 1113585.6505 | 2494631.1473 | 1113595.225
52 | 2494643.0695 | 1113567.7555 | 2494638.8076 | 1113574.5452 | 2494636.2408 | 1113579.7487 | 2494635.1754 | 1113582.3268
53 | 2494560.5695 | 1113471.0196 | 2494559.3777 | 1113470.3832 | 2494549.3894 | 1113465.2992
54 | 2494589.9048 | 1113492.3658 | 2494584.6798 | 1113486.8866 | 2494579.9994 | 1113482.5208 | 2494576.0113 | 1113479.7552 | 2494571.4566 | 1113476.8326 | 2494560.5695 | 1113471.0196
55 | 2494540.7908 | 1113460.9225 | 2494549.3894 | 1113465.2992
56 | 2494597.1208 | 1113502.1576 | 2494594.088 | 1113497.4629 | 2494589.9048 | 1113492.3658
57 | 2494540.7908 | 1113460.9225 | 2494531.5203 | 1113456.2038 | 2494519.2328 | 1113449.9455
58 | 2494597.1208 | 1113502.1576 | 2494590.9652 | 1113504.0104 | 2494588.847 | 1113505.7039 | 2494587.0133 | 1113508.486
59 | 2494597.1208 | 1113502.1576 | 2494603.5391 | 1113513.6088 | 2494611.1172 | 1113528.887
60 | 2494570.4115 | 1113528.1746 | 2494575.1758 | 1113520.9184 | 2494576.9186 | 1113519.854 | 2494578.6641 | 1113518.9453 | 2494583.4131 | 1113513.9483 | 2494587.0133 | 1113508.486
61 | 2494611.1172 | 1113528.887 | 2494618.1428 | 1113543.0513 | 2494620.8684 | 1113547.8513 | 2494623.3758 | 1113552.0993 | 2494626.8628 | 1113556.2635 | 2494632.0209 | 1113560.5654 | 2494636.8498 | 1113564.1503 | 2494641.1523 | 1113566.6442
62 | 2494562.8753 | 1113539.9894 | 2494562.9544 | 1113539.5321 | 2494570.4115 | 1113528.1746
63 | 2494643.0695 | 1113567.7555 | 2494641.1523 | 1113566.6442
64 | 2494562.8753 | 1113539.9894 | 2494562.6807 | 1113541.1156 | 2494562.6807 | 1113541.1156
65 | 2494643.0695 | 1113567.7555 | 2494664.7126 | 1113578.2017
66 | 2494569.9495 | 1113546.6998 | 2494563.5341 | 1113542.6573 | 2494562.6807 | 1113541.1156
67 | 2494570.3571 | 1113546.9566 | 2494569.9495 | 1113546.6998
68 | 2494580.4001 | 1113553.2851 | 2494570.3571 | 1113546.9566
69 | 2494580.8232 | 1113553.5517 | 2494580.4001 | 1113553.2851
70 | 2494589.3572 | 1113558.9292 | 2494580.8232 | 1113553.5517
71 | 2494686.4612 | 1113239.4684 | 2494676.9409 | 1113230.9937
72 | 2494666.4616 | 1113579.0459 | 2494664.7126 | 1113578.2017

## bus_geodata
| x | y | coords
0 | 2494833.5317 | 1113425.4752
1 | 2494847.0704 | 1113446.0976
2 | 2494832.337 | 1113318.4605
3 | 2494677.2011 | 1113373.915
4 | 2494548.3406 | 1113350.832
5 | 2494587.3751 | 1113346.2715
6 | 2494535.8724 | 1113367.2708
7 | 2494557.1261 | 1113325.6448
8 | 2494637.1468 | 1113461.5133
9 | 2494681.9039 | 1113358.2675
10 | 2494716.1371 | 1113403.2121
11 | 2494669.6016 | 1113319.9014
12 | 2494627.0987 | 1113351.9489
13 | 2494703.9187 | 1113431.24
14 | 2494586.7773 | 1113242.7821
15 | 2494653.8956 | 1113210.7378
16 | 2494561.4869 | 1113313.4615
17 | 2494645.8682 | 1113296.8875
18 | 2494743.7516 | 1113290.1928
19 | 2494747.2095 | 1113277.5801
20 | 2494719.1756 | 1113269.1762
21 | 2494751.6599 | 1113260.2401
22 | 2494536.611 | 1113367.3385
23 | 2494488.5321 | 1113432.9045
24 | 2494503.0338 | 1113441.8353
25 | 2494486.086 | 1113435.282
26 | 2494601.5945 | 1113378.4669
27 | 2494600.0562 | 1113410.3475
28 | 2494575.941 | 1113375.6278
29 | 2494598.1218 | 1113316.0305
30 | 2494608.7513 | 1113481.511
31 | 2494697.2302 | 1113446.5826
32 | 2494697.2889 | 1113166.6073
33 | 2494659.9116 | 1113216.0236
34 | 2494697.694 | 1113249.4675
35 | 2494764.1707 | 1113212.511
36 | 2494485.3767 | 1113448.2137
37 | 2494513.3002 | 1113446.9239
38 | 2494414.1417 | 1113542.6494
39 | 2494437.4611 | 1113557.8923
40 | 2494503.4189 | 1113597.2459
41 | 2494541.8772 | 1113615.5484
42 | 2494490.7616 | 1113590.2376
43 | 2494562.8787 | 1113628.1459
44 | 2494479.1476 | 1113583.4886
45 | 2494595.6795 | 1113648.2432
46 | 2494467.0188 | 1113576.5274
47 | 2494631.1473 | 1113595.225
48 | 2494635.1754 | 1113582.3268
49 | 2494560.5695 | 1113471.0196
50 | 2494549.3894 | 1113465.2992
51 | 2494589.9048 | 1113492.3658
52 | 2494540.7908 | 1113460.9225
53 | 2494597.1208 | 1113502.1576
54 | 2494519.2328 | 1113449.9455
55 | 2494587.0133 | 1113508.486
56 | 2494611.1172 | 1113528.887
57 | 2494570.4115 | 1113528.1746
58 | 2494641.1523 | 1113566.6442
59 | 2494562.8753 | 1113539.9894
60 | 2494643.0695 | 1113567.7555
61 | 2494562.6807 | 1113541.1156
62 | 2494569.9495 | 1113546.6998
63 | 2494570.357 | 1113546.9566
64 | 2494580.4001 | 1113553.2851
65 | 2494580.8232 | 1113553.5517
66 | 2494589.3572 | 1113558.9292
67 | 2494676.9409 | 1113230.9937
68 | 2494664.7126 | 1113578.2017
69 | 2494483.4539 | 1113468.6382
70 | 2494666.4616 | 1113579.0459
71 | 2494695.8639 | 1113449.7168
72 | 2494686.4612 | 1113239.4684
73 | 2494724.9065 | 1113199.9158
74 | 2494601.5945 | 1113378.4669

## line_std_types
| c_nf_per_km | r_ohm_per_km | x_ohm_per_km | max_i_ka | type | q_mm2 | alpha | voltage_rating
NAYY 4x50 SE | 210 | 0.642 | 0.083 | 0.142 | cs | 50 | 0.00403 | LV
NAYY 4x120 SE | 264 | 0.225 | 0.08 | 0.242 | cs | 120 | 0.00403 | LV
NAYY 4x150 SE | 261 | 0.208 | 0.08 | 0.27 | cs | 150 | 0.00403 | LV
NA2XS2Y 1x95 RM/25 12/20 kV | 216 | 0.313 | 0.132 | 0.252 | cs | 95 | 0.00403 | MV
NA2XS2Y 1x185 RM/25 12/20 kV | 273 | 0.161 | 0.117 | 0.362 | cs | 185 | 0.00403 | MV
NA2XS2Y 1x240 RM/25 12/20 kV | 304 | 0.122 | 0.112 | 0.421 | cs | 240 | 0.00403 | MV
NA2XS2Y 1x95 RM/25 6/10 kV | 315 | 0.313 | 0.123 | 0.249 | cs | 95 | 0.00403 | MV
NA2XS2Y 1x185 RM/25 6/10 kV | 406 | 0.161 | 0.11 | 0.358 | cs | 185 | 0.00403 | MV
NA2XS2Y 1x240 RM/25 6/10 kV | 456 | 0.122 | 0.105 | 0.416 | cs | 240 | 0.00403 | MV
NA2XS2Y 1x150 RM/25 12/20 kV | 250 | 0.206 | 0.116 | 0.319 | cs | 150 | 0.00403 | MV
NA2XS2Y 1x120 RM/25 12/20 kV | 230 | 0.253 | 0.119 | 0.283 | cs | 120 | 0.00403 | MV
NA2XS2Y 1x70 RM/25 12/20 kV | 190 | 0.443 | 0.132 | 0.22 | cs | 70 | 0.00403 | MV
NA2XS2Y 1x150 RM/25 6/10 kV | 360 | 0.206 | 0.11 | 0.315 | cs | 150 | 0.00403 | MV
NA2XS2Y 1x120 RM/25 6/10 kV | 340 | 0.253 | 0.113 | 0.28 | cs | 120 | 0.00403 | MV
NA2XS2Y 1x70 RM/25 6/10 kV | 280 | 0.443 | 0.123 | 0.217 | cs | 70 | 0.00403 | MV
N2XS(FL)2Y 1x120 RM/35 64/110 kV | 112 | 0.153 | 0.166 | 0.366 | cs | 120 | 0.00393 | HV
N2XS(FL)2Y 1x185 RM/35 64/110 kV | 125 | 0.099 | 0.156 | 0.457 | cs | 185 | 0.00393 | HV
N2XS(FL)2Y 1x240 RM/35 64/110 kV | 135 | 0.075 | 0.149 | 0.526 | cs | 240 | 0.00393 | HV
N2XS(FL)2Y 1x300 RM/35 64/110 kV | 144 | 0.06 | 0.144 | 0.588 | cs | 300 | 0.00393 | HV
15-AL1/3-ST1A 0.4 | 11 | 1.8769 | 0.35 | 0.105 | ol | 16 | 0.00403 | LV
24-AL1/4-ST1A 0.4 | 11.25 | 1.2012 | 0.335 | 0.14 | ol | 24 | 0.00403 | LV
48-AL1/8-ST1A 0.4 | 12.2 | 0.5939 | 0.3 | 0.21 | ol | 48 | 0.00403 | LV
94-AL1/15-ST1A 0.4 | 13.2 | 0.306 | 0.29 | 0.35 | ol | 94 | 0.00403 | LV
34-AL1/6-ST1A 10.0 | 9.7 | 0.8342 | 0.36 | 0.17 | ol | 34 | 0.00403 | MV
48-AL1/8-ST1A 10.0 | 10.1 | 0.5939 | 0.35 | 0.21 | ol | 48 | 0.00403 | MV
70-AL1/11-ST1A 10.0 | 10.4 | 0.4132 | 0.339 | 0.29 | ol | 70 | 0.00403 | MV
94-AL1/15-ST1A 10.0 | 10.75 | 0.306 | 0.33 | 0.35 | ol | 94 | 0.00403 | MV
122-AL1/20-ST1A 10.0 | 11.1 | 0.2376 | 0.323 | 0.41 | ol | 122 | 0.00403 | MV
149-AL1/24-ST1A 10.0 | 11.25 | 0.194 | 0.315 | 0.47 | ol | 149 | 0.00403 | MV
34-AL1/6-ST1A 20.0 | 9.15 | 0.8342 | 0.382 | 0.17 | ol | 34 | 0.00403 | MV
48-AL1/8-ST1A 20.0 | 9.5 | 0.5939 | 0.372 | 0.21 | ol | 48 | 0.00403 | MV
70-AL1/11-ST1A 20.0 | 9.7 | 0.4132 | 0.36 | 0.29 | ol | 70 | 0.00403 | MV
94-AL1/15-ST1A 20.0 | 10 | 0.306 | 0.35 | 0.35 | ol | 94 | 0.00403 | MV
122-AL1/20-ST1A 20.0 | 10.3 | 0.2376 | 0.344 | 0.41 | ol | 122 | 0.00403 | MV
149-AL1/24-ST1A 20.0 | 10.5 | 0.194 | 0.337 | 0.47 | ol | 149 | 0.00403 | MV
184-AL1/30-ST1A 20.0 | 10.75 | 0.1571 | 0.33 | 0.535 | ol | 184 | 0.00403 | MV
243-AL1/39-ST1A 20.0 | 11 | 0.1188 | 0.32 | 0.645 | ol | 243 | 0.00403 | MV
48-AL1/8-ST1A 110.0 | 8 | 0.5939 | 0.46 | 0.21 | ol | 48 | 0.00403 | HV
70-AL1/11-ST1A 110.0 | 8.4 | 0.4132 | 0.45 | 0.29 | ol | 70 | 0.00403 | HV
94-AL1/15-ST1A 110.0 | 8.65 | 0.306 | 0.44 | 0.35 | ol | 94 | 0.00403 | HV
122-AL1/20-ST1A 110.0 | 8.5 | 0.2376 | 0.43 | 0.41 | ol | 122 | 0.00403 | HV
149-AL1/24-ST1A 110.0 | 8.75 | 0.194 | 0.41 | 0.47 | ol | 149 | 0.00403 | HV
184-AL1/30-ST1A 110.0 | 8.8 | 0.1571 | 0.4 | 0.535 | ol | 184 | 0.00403 | HV
243-AL1/39-ST1A 110.0 | 9 | 0.1188 | 0.39 | 0.645 | ol | 243 | 0.00403 | HV
305-AL1/39-ST1A 110.0 | 9.2 | 0.0949 | 0.38 | 0.74 | ol | 305 | 0.00403 | HV
490-AL1/64-ST1A 110.0 | 9.75 | 0.059 | 0.37 | 0.96 | ol | 490 | 0.00403 | HV
679-AL1/86-ST1A 110.0 | 9.95 | 0.042 | 0.36 | 1.15 | ol | 679 | 0.00403 | HV
490-AL1/64-ST1A 220.0 | 10 | 0.059 | 0.285 | 0.96 | ol | 490 | 0.00403 | HV
679-AL1/86-ST1A 220.0 | 11.7 | 0.042 | 0.275 | 1.15 | ol | 679 | 0.00403 | HV
490-AL1/64-ST1A 380.0 | 11 | 0.059 | 0.253 | 0.96 | ol | 490 | 0.00403 | HV
679-AL1/86-ST1A 380.0 | 14.6 | 0.042 | 0.25 | 1.15 | ol | 679 | 0.00403 | HV

## trafo_std_types
| i0_percent | pfe_kw | vkr_percent | sn_mva | vn_lv_kv | vn_hv_kv | vk_percent | shift_degree | vector_group | tap_side | tap_neutral | tap_min | tap_max | tap_step_degree | tap_step_percent | tap_phase_shifter
160 MVA 380/110 kV | 0.06 | 60 | 0.25 | 160 | 110 | 380 | 12.2 | 0 | Yy0 | hv | 0 | -9 | 9 | 0 | 1.5 | FALSE
100 MVA 220/110 kV | 0.06 | 55 | 0.26 | 100 | 110 | 220 | 12 | 0 | Yy0 | hv | 0 | -9 | 9 | 0 | 1.5 | FALSE
63 MVA 110/20 kV | 0.04 | 22 | 0.32 | 63 | 20 | 110 | 18 | 150 | YNd5 | hv | 0 | -9 | 9 | 0 | 1.5 | FALSE
40 MVA 110/20 kV | 0.05 | 18 | 0.34 | 40 | 20 | 110 | 16.2 | 150 | YNd5 | hv | 0 | -9 | 9 | 0 | 1.5 | FALSE
25 MVA 110/20 kV | 0.07 | 14 | 0.41 | 25 | 20 | 110 | 12 | 150 | YNd5 | hv | 0 | -9 | 9 | 0 | 1.5 | FALSE
63 MVA 110/10 kV | 0.04 | 22 | 0.32 | 63 | 10 | 110 | 18 | 150 | YNd5 | hv | 0 | -9 | 9 | 0 | 1.5 | FALSE
40 MVA 110/10 kV | 0.05 | 18 | 0.34 | 40 | 10 | 110 | 16.2 | 150 | YNd5 | hv | 0 | -9 | 9 | 0 | 1.5 | FALSE
25 MVA 110/10 kV | 0.07 | 14 | 0.41 | 25 | 10 | 110 | 12 | 150 | YNd5 | hv | 0 | -9 | 9 | 0 | 1.5 | FALSE
0.25 MVA 20/0.4 kV | 0.32 | 0.8 | 1.44 | 0.25 | 0.4 | 20 | 6 | 150 | Yzn5 | hv | 0 | -2 | 2 | 0 | 2.5 | FALSE
0.4 MVA 20/0.4 kV | 0.3375 | 1.35 | 1.425 | 0.4 | 0.4 | 20 | 6 | 150 | Dyn5 | hv | 0 | -2 | 2 | 0 | 2.5 | FALSE
0.63 MVA 20/0.4 kV | 0.2619 | 1.65 | 1.206 | 0.63 | 0.4 | 20 | 6 | 150 | Dyn5 | hv | 0 | -2 | 2 | 0 | 2.5 | FALSE
0.25 MVA 10/0.4 kV | 0.24 | 0.6 | 1.2 | 0.25 | 0.4 | 10 | 4 | 150 | Dyn5 | hv | 0 | -2 | 2 | 0 | 2.5 | FALSE
0.4 MVA 10/0.4 kV | 0.2375 | 0.95 | 1.325 | 0.4 | 0.4 | 10 | 4 | 150 | Dyn5 | hv | 0 | -2 | 2 | 0 | 2.5 | FALSE
0.63 MVA 10/0.4 kV | 0.1873 | 1.18 | 1.0794 | 0.63 | 0.4 | 10 | 4 | 150 | Dyn5 | hv | 0 | -2 | 2 | 0 | 2.5 | FALSE

## trafo3w_std_types
| sn_hv_mva | sn_mv_mva | sn_lv_mva | vn_hv_kv | vn_mv_kv | vn_lv_kv | vk_hv_percent | vk_mv_percent | vk_lv_percent | vkr_hv_percent | vkr_mv_percent | vkr_lv_percent | pfe_kw | i0_percent | shift_mv_degree | shift_lv_degree | vector_group | tap_side | tap_neutral | tap_min | tap_max | tap_step_percent
63/25/38 MVA 110/20/10 kV | 63 | 25 | 38 | 110 | 20 | 10 | 10.4 | 10.4 | 10.4 | 0.28 | 0.32 | 0.35 | 35 | 0.89 | 0 | 0 | YN0yn0yn0 | hv | 0 | -10 | 10 | 1.2
63/25/38 MVA 110/10/10 kV | 63 | 25 | 38 | 110 | 10 | 10 | 10.4 | 10.4 | 10.4 | 0.28 | 0.32 | 0.35 | 35 | 0.89 | 0 | 0 | YN0yn0yn0 | hv | 0 | -10 | 10 | 1.2

## fuse_std_types
| fuse_type | i_rated_a | t_avg | t_min | t_total | x_avg | x_min | x_total
HV 100A | HV 100A | 100 | 0 | [10.0, 3.64, 0.854, 0.281, 0.1, 0.0531, 0.022, 0.01] | [10.0, 4.267, 1.21, 0.403, 0.1, 0.058, 0.022, 0.01] | 0 | [300.0, 350.0, 450.0, 550.0, 700.0, 850.0, 1200.0, 1752.0] | [600.0, 700.0, 900.0, 1150.0, 1665.0, 2000.0, 3000.0, 4313.0]
HV 10A | HV 10A | 10 | 0 | [10.0, 1675.0, 0.344, 0.156, 0.1, 0.0417, 0.0171, 0.01] | [10.0, 1.3, 0.3, 0.155, 0.1, 0.0555, 0.023, 0.01] | 0 | [30.0, 32.0, 35.0, 37.0, 39.0, 50.0, 70.0, 88.0] | [60.0, 70.0, 80.0, 87.0, 94.0, 110.0, 150.0, 216.0]
HV 125A | HV 125A | 125 | 0 | [10.0, 1.82, 0.344, 0.1, 0.0467, 0.0269, 0.01] | [10.0, 2.478, 0.426, 0.1, 0.0427, 0.0211, 0.01] | 0 | [375.0, 500.0, 700.0, 925.0, 1200.0, 1500.0, 2341.0] | [750.0, 1000.0, 1500.0, 2200.0, 3000.0, 4000.0, 5765.0]
HV 160A | HV 160A | 160 | 0 | [10.0, 4.15, 1.03, 0.198, 0.1, 0.051, 0.0172, 0.01] | [10.0, 2.3, 0.734, 0.274, 0.1, 0.046, 0.0177, 0.01] | 0 | [480.0, 550.0, 700.0, 1000.0, 1260.0, 1600.0, 2500.0, 3227.0] | [960.0, 1300.0, 1700.0, 2200.0, 2996.0, 4000.0, 6000.0, 7946.0]
HV 16A | HV 16A | 16 | 0 | [10.0, 0.352, 0.164, 0.1, 0.0649, 0.0342, 0.01] | [10.0, 2.34, 0.722, 0.181, 0.1, 0.055, 0.0296, 0.01] | 0 | [48.0, 60.0, 65.0, 71.0, 80.0, 100.0, 162.0] | [96.0, 110.0, 125.0, 150.0, 168.0, 200.0, 250.0, 398.0]
HV 200A | HV 200A | 200 | 0 | [10.0, 4.267, 1.21, 0.403, 0.1, 0.058, 0.022, 0.01] | [10.0, 3.73, 1.654, 0.328, 0.1, 0.0531, 0.019, 0.01] | 0 | [600.0, 700.0, 900.0, 1150.0, 1665.0, 2000.0, 3000.0, 4313.0] | [1200.0, 1500.0, 1800.0, 2700.0, 3960.0, 5000.0, 7500.0, 10620.0]
HV 20A | HV 20A | 20 | 0 | [10.0, 1.3, 0.3, 0.155, 0.1, 0.0555, 0.023, 0.01] | [10.0, 1.3, 0.161, 0.1, 0.0611, 0.0399, 0.0141, 0.01] | 0 | [60.0, 70.0, 80.0, 87.0, 94.0, 110.0, 150.0, 216.0] | [120.0, 150.0, 200.0, 223.0, 260.0, 300.0, 450.0, 532.0]
HV 25A | HV 25A | 25 | 0 | [10.0, 2.512, 0.833, 0.299, 0.1, 0.0372, 0.0223, 0.01] | [10.0, 3.125, 0.597, 0.198, 0.1, 0.0378, 0.022, 0.01] | 0 | [75.0, 82.0, 90.0, 100.0, 124.0, 170.0, 200.0, 289.0] | [150.0, 170.0, 210.0, 250.0, 294.0, 400.0, 500.0, 711.0]
HV 31.5A | HV 31.5A | 31.5 | 0 | [10.0, 2.34, 0.722, 0.181, 0.1, 0.055, 0.0296, 0.01] | [10.0, 2.84, 0.368, 0.164, 0.1, 0.0621, 0.0378, 0.0195, 0.01] | 0 | [95.0, 110.0, 125.0, 150.0, 165.0, 200.0, 250.0, 390.0] | [189.0, 220.0, 300.0, 350.0, 393.0, 450.0, 530.0, 700.0, 960.0]
HV 40A | HV 40A | 40 | 0 | [10.0, 1.3, 0.161, 0.1, 0.0611, 0.0399, 0.0141, 0.01] | [10.0, 2.05, 0.369, 0.198, 0.1, 0.051, 0.0298, 0.01] | 0 | [120.0, 150.0, 200.0, 223.0, 260.0, 300.0, 450.0, 532.0] | [240.0, 300.0, 400.0, 450.0, 530.0, 650.0, 800.0, 1311.0]
HV 50A | HV 50A | 50 | 0 | [10.0, 3.215, 0.597, 0.198, 0.1, 0.0378, 0.022, 0.01] | [10.0, 3.64, 0.854, 0.281, 0.1, 0.0531, 0.022, 0.01] | 0 | [150.0, 170.0, 210.0, 250.0, 294.0, 400.0, 500.0, 711.0] | [300.0, 350.0, 450.0, 550.0, 700.0, 850.0, 1200.0, 1752.0]
HV 6.3A | HV 6.3A | 6.3 | 0 | [10.0, 1.39, 0.344, 0.168, 0.1, 0.056, 0.0263, 0.01] | [10.0, 1.711, 0.516, 0.198, 0.1, 0.0634, 0.0303, 0.01] | 0 | [19.0, 19.5, 20.4, 20.8, 22.0, 25.0, 32.0, 48.0] | [38.0, 40.0, 43.0, 48.0, 53.0, 60.0, 75.0, 118.0]
HV 63A | HV 63A | 63 | 0 | [10.0, 2.84, 0.368, 0.164, 0.1, 0.0621, 0.0378, 0.0195, 0.01] | [10.0, 1.82, 0.344, 0.1, 0.0467, 0.0269, 0.01] | 0 | [189.0, 220.0, 300.0, 350.0, 393.0, 450.0, 530.0, 700.0, 961.0] | [378.0, 500.0, 700.0, 934.0, 1200.0, 1500.0, 2366.0]
HV 80A | HV 80A | 80 | 0 | [10.0, 2.05, 0.369, 0.198, 0.1, 0.051, 0.0298, 0.01] | [10.0, 4.15, 1.03, 0.198, 0.1, 0.051, 0.0172, 0.01] | 0 | [240.0, 300.0, 400.0, 450.0, 530.0, 650.0, 800.0, 1311.0] | [480.0, 550.0, 700.0, 1000.0, 1260.0, 1600.0, 2500.0, 3227.0]
Siemens NH-1-100 | Siemens NH-1-100 | 100 | [5400.0, 2000.0, 400.0, 20.0, 1.0, 0.2, 0.012, 0.004] | 0 | 0 | [150.0, 190.0, 250.0, 430.0, 900.0, 1250.0, 2700.0, 3600.0] | 0 | 0
Siemens NH-1-125 | Siemens NH-1-125 | 125 | [4800.0, 120.0, 7.0, 0.1, 0.004] | 0 | 0 | [180.0, 400.0, 740.0, 2000.0, 4250.0] | 0 | 0
Siemens NH-1-16 | Siemens NH-1-16 | 16 | [4000.0, 400.0, 2.0, 0.1, 0.04, 0.01] | 0 | 0 | [26.0, 35.0, 75.0, 150.0, 200.0, 300.0] | 0 | 0
Siemens NH-1-160 | Siemens NH-1-160 | 160 | [4800.0, 120.0, 7.0, 0.1, 0.004] | 0 | 0 | [210.0, 500.0, 900.0, 2300.0, 5000.0] | 0 | 0
Siemens NH-1-25 | Siemens NH-1-25 | 25 | [4000.0, 1000.0, 10.0, 0.2, 0.02, 0.01] | 0 | 0 | [40.0, 50.0, 100.0, 210.0, 400.0, 500.0] | 0 | 0
Siemens NH-1-50 | Siemens NH-1-50 | 50 | [4000.0, 40.0, 4.0, 1.0, 0.02, 0.01] | 0 | 0 | [86.0, 200.0, 300.0, 400.0, 1000.0, 1280.0] | 0 | 0
Siemens NH-1-63 | Siemens NH-1-63 | 63 | [4000.0, 100.0, 10.0, 2.0, 0.04, 0.01] | 0 | 0 | [100.0, 200.0, 300.0, 400.0, 1000.0, 1500.0] | 0 | 0
Siemens NH-1-80 | Siemens NH-1-80 | 80 | [4800.0, 120.0, 7.0, 0.1, 0.01] | 0 | 0 | [150.58, 250.0, 450.0, 1150.0, 2470.0] | 0 | 0
Siemens NH-2-1000 | Siemens NH-2-1000 | 1000 | [4800.0, 120.0, 7.0, 0.1, 0.004] | 0 | 0 | [1900.0, 3500.0, 8400.0, 24000.0, 52000.0] | 0 | 0
Siemens NH-2-200 | Siemens NH-2-200 | 200 | [4800.0, 120.0, 7.0, 0.1, 0.004] | 0 | 0 | [280.0, 650.0, 1200.0, 3000.0, 7000.0] | 0 | 0
Siemens NH-2-224 | Siemens NH-2-224 | 224 | [4800.0, 120.0, 7.0, 0.2, 0.04, 0.004] | 0 | 0 | [400.0, 750.0, 1453.0, 3025.0, 4315.0, 7600.0] | 0 | 0
Siemens NH-2-250 | Siemens NH-2-250 | 250 | [4800.0, 120.0, 7.0, 0.1, 0.004] | 0 | 0 | [450.0, 800.0, 1650.0, 4000.0, 8500.0] | 0 | 0
Siemens NH-2-315 | Siemens NH-2-315 | 315 | [4800.0, 120.0, 7.0, 0.1, 0.004] | 0 | 0 | [550.0, 920.0, 1900.0, 5000.0, 11000.0] | 0 | 0
Siemens NH-2-355 | Siemens NH-2-355 | 355 | [4800.0, 120.0, 6.0, 0.1, 0.004] | 0 | 0 | [650.0, 1116.27, 2350.0, 5840.0, 12790.0] | 0 | 0
Siemens NH-2-400 | Siemens NH-2-400 | 400 | [4800.0, 120.0, 7.0, 0.1, 0.004] | 0 | 0 | [720.0, 1350.0, 2800.0, 6500.0, 15000.0] | 0 | 0
Siemens NH-2-425 | Siemens NH-2-425 | 425 | [4800.0, 120.0, 7.0, 0.1, 0.004] | 0 | 0 | [850.0, 1500.0, 3050.0, 7500.0, 16500.0] | 0 | 0
Siemens NH-2-630 | Siemens NH-2-630 | 630 | [4800.0, 120.0, 7.0, 0.1, 0.004] | 0 | 0 | [1200.0, 2000.0, 4800.0, 12000.0, 26000.0] | 0 | 0

## dtypes
| element | column | dtype
0 | bus | name | object
1 | bus | vn_kv | float64
2 | bus | type | object
3 | bus | zone | object
4 | bus | in_service | bool
5 | load | name | object
6 | load | bus | uint32
7 | load | p_mw | float64
8 | load | q_mvar | float64
9 | load | const_z_percent | float64
10 | load | const_i_percent | float64
11 | load | sn_mva | float64
12 | load | scaling | float64
13 | load | in_service | bool
14 | load | type | object
15 | ext_grid | name | object
16 | ext_grid | bus | uint32
17 | ext_grid | vm_pu | float64
18 | ext_grid | va_degree | float64
19 | ext_grid | slack_weight | float64
20 | ext_grid | in_service | bool
21 | line | name | object
22 | line | std_type | object
23 | line | from_bus | uint32
24 | line | to_bus | uint32
25 | line | length_km | float64
26 | line | r_ohm_per_km | float64
27 | line | x_ohm_per_km | float64
28 | line | c_nf_per_km | float64
29 | line | g_us_per_km | float64
30 | line | max_i_ka | float64
31 | line | df | float64
32 | line | parallel | uint32
33 | line | type | object
34 | line | in_service | bool
35 | trafo | name | object
36 | trafo | std_type | object
37 | trafo | hv_bus | uint32
38 | trafo | lv_bus | uint32
39 | trafo | sn_mva | float64
40 | trafo | vn_hv_kv | float64
41 | trafo | vn_lv_kv | float64
42 | trafo | vk_percent | float64
43 | trafo | vkr_percent | float64
44 | trafo | pfe_kw | float64
45 | trafo | i0_percent | float64
46 | trafo | shift_degree | float64
47 | trafo | tap_side | object
48 | trafo | tap_neutral | int32
49 | trafo | tap_min | int32
50 | trafo | tap_max | int32
51 | trafo | tap_step_percent | float64
52 | trafo | tap_step_degree | float64
53 | trafo | tap_pos | int32
54 | trafo | tap_phase_shifter | bool
55 | trafo | parallel | uint32
56 | trafo | df | float64
57 | trafo | in_service | bool
58 | line_geodata | coords | object
59 | bus_geodata | x | float64
60 | bus_geodata | y | float64
61 | bus_geodata | coords | object

## parameters
| version | format_version | converged | OPF_converged | name | f_hz | sn_mva
0 | 2.14.6 | 2.14.0 | FALSE | FALSE |  | 50 | 1