## bus
| name | vn_kv | type | zone | in_service
0 | bus_LV_6607-17_0_5_node_0 | 0.4 | n |  | TRUE
1 | bus_LV_6607-17_0_5_node_2 | 0.4 | n |  | TRUE
2 | bus_LV_6607-17_0_5_node_4 | 0.4 | n |  | TRUE
3 | bus_LV_6607-17_0_5_node_5 | 0.4 | n |  | TRUE
4 | bus_LV_6607-17_0_5_node_17 | 0.4 | n |  | TRUE
5 | bus_LV_6607-17_0_5_node_63 | 0.4 | n |  | TRUE
6 | bus_LV_6607-17_0_5_node_91 | 0.4 | n |  | TRUE
7 | bus_LV_6607-17_0_5_node_58 | 0.4 | n |  | TRUE
8 | bus_LV_6607-17_0_5_node_59 | 0.4 | n |  | TRUE
9 | bus_LV_6607-17_0_5_node_60 | 0.4 | n |  | TRUE
10 | bus_LV_6607-17_0_5_node_10 | 0.4 | n |  | TRUE
11 | bus_LV_6607-17_0_5_node_6 | 0.4 | n |  | TRUE
12 | bus_LV_6607-17_0_5_node_7 | 0.4 | n |  | TRUE
13 | bus_LV_6607-17_0_5_node_8 | 0.4 | n |  | TRUE
14 | bus_LV_6607-17_0_5_node_9 | 0.4 | n |  | TRUE
15 | bus_LV_6607-17_0_5_node_18 | 0.4 | n |  | TRUE
16 | bus_LV_6607-17_0_5_node_135 | 0.4 | n |  | TRUE
17 | bus_LV_6607-17_0_5_node_13 | 0.4 | n |  | TRUE
18 | bus_LV_6607-17_0_5_node_138 | 0.4 | n |  | TRUE
19 | bus_LV_6607-17_0_5_node_14 | 0.4 | n |  | TRUE
20 | bus_LV_6607-17_0_5_node_133 | 0.4 | n |  | TRUE
21 | bus_LV_6607-17_0_5_node_169 | 0.4 | n |  | TRUE
22 | bus_LV_6607-17_0_5_node_15 | 0.4 | n |  | TRUE
23 | bus_LV_6607-17_0_5_node_139 | 0.4 | n |  | TRUE
24 | bus_LV_6607-17_0_5_node_149 | 0.4 | n |  | TRUE
25 | bus_LV_6607-17_0_5_node_16 | 0.4 | n |  | TRUE
26 | bus_LV_6607-17_0_5_node_150 | 0.4 | n |  | TRUE
27 | bus_LV_6607-17_0_5_node_117 | 0.4 | n |  | TRUE
28 | bus_LV_6607-17_0_5_node_110 | 0.4 | n |  | TRUE
29 | bus_LV_6607-17_0_5_node_128 | 0.4 | n |  | TRUE
30 | bus_LV_6607-17_0_5_node_126 | 0.4 | n |  | TRUE
31 | bus_LV_6607-17_0_5_node_146 | 0.4 | n |  | TRUE
32 | bus_LV_6607-17_0_5_node_162 | 0.4 | n |  | TRUE
33 | bus_LV_6607-17_0_5_node_115 | 0.4 | n |  | TRUE
34 | bus_LV_6607-17_0_5_node_116 | 0.4 | n |  | TRUE
35 | bus_LV_6607-17_0_5_node_111 | 0.4 | n |  | TRUE
36 | bus_LV_6607-17_0_5_node_132 | 0.4 | n |  | TRUE
37 | bus_LV_6607-17_0_5_node_134 | 0.4 | n |  | TRUE
38 | bus_LV_6607-17_0_5_node_166 | 0.4 | n |  | TRUE
39 | bus_LV_6607-17_0_5_node_145 | 0.4 | n |  | TRUE
40 | bus_LV_6607-17_0_5_node_136 | 0.4 | n |  | TRUE
41 | bus_LV_6607-17_0_5_node_137 | 0.4 | n |  | TRUE
42 | bus_LV_6607-17_0_5_node_19 | 0.4 | n |  | TRUE
43 | bus_LV_6607-17_0_5_node_20 | 0.4 | n |  | TRUE
44 | bus_LV_6607-17_0_5_node_21 | 0.4 | n |  | TRUE
45 | bus_LV_6607-17_0_5_node_22 | 0.4 | n |  | TRUE
46 | bus_LV_6607-17_0_5_node_23 | 0.4 | n |  | TRUE
47 | bus_LV_6607-17_0_5_node_24 | 0.4 | n |  | TRUE
48 | bus_LV_6607-17_0_5_node_40 | 0.4 | n |  | TRUE
49 | bus_LV_6607-17_0_5_node_80 | 0.4 | n |  | TRUE
50 | bus_LV_6607-17_0_5_node_33 | 0.4 | n |  | TRUE
51 | bus_LV_6607-17_0_5_node_54 | 0.4 | n |  | TRUE
52 | bus_LV_6607-17_0_5_node_41 | 0.4 | n |  | TRUE
53 | bus_LV_6607-17_0_5_node_81 | 0.4 | n |  | TRUE
54 | bus_LV_6607-17_0_5_node_94 | 0.4 | n |  | TRUE
55 | bus_LV_6607-17_0_5_node_95 | 0.4 | n |  | TRUE
56 | bus_LV_6607-17_0_5_node_31 | 0.4 | n |  | TRUE
57 | bus_LV_6607-17_0_5_node_52 | 0.4 | n |  | TRUE
58 | bus_LV_6607-17_0_5_node_25 | 0.4 | n |  | TRUE
59 | bus_LV_6607-17_0_5_node_26 | 0.4 | n |  | TRUE
60 | bus_LV_6607-17_0_5_node_27 | 0.4 | n |  | TRUE
61 | bus_LV_6607-17_0_5_node_28 | 0.4 | n |  | TRUE
62 | bus_LV_6607-17_0_5_node_29 | 0.4 | n |  | TRUE
63 | bus_LV_6607-17_0_5_node_43 | 0.4 | n |  | TRUE
64 | bus_LV_6607-17_0_5_node_82 | 0.4 | n |  | TRUE
65 | bus_LV_6607-17_0_5_node_46 | 0.4 | n |  | TRUE
66 | bus_LV_6607-17_0_5_node_92 | 0.4 | n |  | TRUE
67 | bus_LV_6607-17_0_5_node_101 | 0.4 | n |  | TRUE
68 | bus_LV_6607-17_0_5_node_30 | 0.4 | n |  | TRUE
69 | bus_LV_6607-17_0_5_node_32 | 0.4 | n |  | TRUE
70 | bus_LV_6607-17_0_5_node_34 | 0.4 | n |  | TRUE
71 | bus_LV_6607-17_0_5_node_77 | 0.4 | n |  | TRUE
72 | bus_LV_6607-17_0_5_node_102 | 0.4 | n |  | TRUE
73 | bus_LV_6607-17_0_5_node_96 | 0.4 | n |  | TRUE
74 | bus_LV_6607-17_0_5_node_78 | 0.4 | n |  | TRUE
75 | bus_LV_6607-17_0_5_node_79 | 0.4 | n |  | TRUE
76 | bus_LV_6607-17_0_5_node_35 | 0.4 | n |  | TRUE
77 | bus_LV_6607-17_0_5_node_36 | 0.4 | n |  | TRUE
78 | bus_LV_6607-17_0_5_node_37 | 0.4 | n |  | TRUE
79 | bus_LV_6607-17_0_5_node_38 | 0.4 | n |  | TRUE
80 | bus_LV_6607-17_0_5_node_39 | 0.4 | n |  | TRUE
81 | bus_LV_6607-17_0_5_node_48 | 0.4 | n |  | TRUE
82 | bus_LV_6607-17_0_5_node_49 | 0.4 | n |  | TRUE
83 | bus_LV_6607-17_0_5_node_50 | 0.4 | n |  | TRUE
84 | bus_LV_6607-17_0_5_node_42 | 0.4 | n |  | TRUE
85 | bus_LV_6607-17_0_5_node_56 | 0.4 | n |  | TRUE
86 | bus_LV_6607-17_0_5_node_57 | 0.4 | n |  | TRUE
87 | bus_LV_6607-17_0_5_node_44 | 0.4 | n |  | TRUE
88 | bus_LV_6607-17_0_5_node_45 | 0.4 | n |  | TRUE
89 | bus_LV_6607-17_0_5_node_72 | 0.4 | n |  | TRUE
90 | bus_LV_6607-17_0_5_node_55 | 0.4 | n |  | TRUE
91 | bus_LV_6607-17_0_5_node_73 | 0.4 | n |  | TRUE
92 | bus_LV_6607-17_0_5_node_165 | 0.4 | n |  | TRUE
93 | bus_LV_6607-17_0_5_node_74 | 0.4 | n |  | TRUE
94 | bus_LV_6607-17_0_5_node_164 | 0.4 | n |  | TRUE
95 | bus_LV_6607-17_0_5_node_100 | 0.4 | n |  | TRUE
96 | bus_LV_6607-17_0_5_node_67 | 0.4 | n |  | TRUE
97 | bus_LV_6607-17_0_5_node_99 | 0.4 | n |  | TRUE
98 | bus_LV_6607-17_0_5_node_65 | 0.4 | n |  | TRUE
99 | bus_LV_6607-17_0_5_node_114 | 0.4 | n |  | TRUE
100 | bus_LV_6607-17_0_5_node_84 | 0.4 | n |  | TRUE
101 | bus_LV_6607-17_0_5_node_105 | 0.4 | n |  | TRUE
102 | bus_LV_6607-17_0_5_node_83 | 0.4 | n |  | TRUE
103 | bus_LV_6607-17_0_5_node_51 | 0.4 | n |  | TRUE
104 | bus_LV_6607-17_0_5_node_53 | 0.4 | n |  | TRUE
105 | bus_LV_6607-17_0_5_node_93 | 0.4 | n |  | TRUE
106 | bus_LV_6607-17_0_5_node_61 | 0.4 | n |  | TRUE
107 | bus_LV_6607-17_0_5_node_103 | 0.4 | n |  | TRUE
108 | bus_LV_6607-17_0_5_node_104 | 0.4 | n |  | TRUE
109 | bus_LV_6607-17_0_5_node_90 | 0.4 | n |  | TRUE
110 | bus_LV_6607-17_0_5_node_88 | 0.4 | n |  | TRUE
111 | bus_LV_6607-17_0_5_node_64 | 0.4 | n |  | TRUE
112 | bus_LV_6607-17_0_5_node_66 | 0.4 | n |  | TRUE
113 | bus_LV_6607-17_0_5_node_68 | 0.4 | n |  | TRUE
114 | bus_LV_6607-17_0_5_node_98 | 0.4 | n |  | TRUE
115 | bus_LV_6607-17_0_5_node_97 | 0.4 | n |  | TRUE
116 | bus_LV_6607-17_0_5_node_69 | 0.4 | n |  | TRUE
117 | bus_LV_6607-17_0_5_node_71 | 0.4 | n |  | TRUE
118 | bus_LV_6607-17_0_5_node_106 | 0.4 | n |  | TRUE
119 | bus_LV_6607-17_0_5_node_75 | 0.4 | n |  | TRUE
120 | bus_LV_6607-17_0_5_node_125 | 0.4 | n |  | TRUE
121 | bus_LV_6607-17_0_5_node_123 | 0.4 | n |  | TRUE
122 | bus_LV_6607-17_0_5_node_119 | 0.4 | n |  | TRUE
123 | bus_LV_6607-17_0_5_node_109 | 0.4 | n |  | TRUE
124 | bus_LV_6607-17_0_5_node_122 | 0.4 | n |  | TRUE
125 | bus_LV_6607-17_0_5_node_121 | 0.4 | n |  | TRUE
126 | bus_LV_6607-17_0_5_node_89 | 0.4 | n |  | TRUE
127 | bus_LV_6607-17_0_5_node_85 | 0.4 | n |  | TRUE
128 | bus_LV_6607-17_0_5_node_86 | 0.4 | n |  | TRUE
129 | bus_LV_6607-17_0_5_node_87 | 0.4 | n |  | TRUE
130 | bus_LV_6607-17_0_5_node_113 | 0.4 | n |  | TRUE
131 | bus_LV_6607-17_0_5_node_108 | 0.4 | n |  | TRUE
132 | bus_LV_6607-17_0_5_node_107 | 0.4 | n |  | TRUE
133 | bus_LV_6607-17_0_5_node_120 | 0.4 | n |  | TRUE
134 | bus_LV_6607-17_0_5_node_163 | 0.4 | n |  | TRUE
135 | bus_LV_6607-17_0_5_node_127 | 0.4 | n |  | TRUE
136 | bus_LV_6607-17_0_5_node_129 | 0.4 | n |  | TRUE
137 | bus_LV_6607-17_0_5_node_140 | 0.4 | n |  | TRUE
138 | bus_LV_6607-17_0_5_node_141 | 0.4 | n |  | TRUE
139 | bus_LV_6607-17_0_5_node_130 | 0.4 | n |  | TRUE
140 | bus_LV_6607-17_0_5_node_131 | 0.4 | n |  | TRUE
141 | bus_LV_6607-17_0_5_node_167 | 0.4 | n |  | TRUE
142 | bus_LV_6607-17_0_5_node_160 | 0.4 | n |  | TRUE
143 | bus_LV_6607-17_0_5_node_153 | 0.4 | n |  | TRUE
144 | bus_LV_6607-17_0_5_node_151 | 0.4 | n |  | TRUE
145 | bus_LV_6607-17_0_5_node_157 | 0.4 | n |  | TRUE
146 | bus_LV_6607-17_0_5_node_158 | 0.4 | n |  | TRUE
147 | bus_LV_6607-17_0_5_node_147 | 0.4 | n |  | TRUE
148 | bus_LV_6607-17_0_5_node_154 | 0.4 | n |  | TRUE
149 | bus_LV_6607-17_0_5_node_155 | 0.4 | n |  | TRUE
150 | bus_LV_6607-17_0_5_node_159 | 0.4 | n |  | TRUE
151 | bus_LV_6607-17_0_5_node_168 | 0.4 | n |  | TRUE
152 | bus_LV_6607-17_0_5_node_152 | 0.4 | n |  | TRUE
153 | bus_LV_6607-17_0_5_node_142 | 0.4 | n |  | TRUE
154 | bus_LV_6607-17_0_5_node_143 | 0.4 | n |  | TRUE
155 | bus_LV_6607-17_0_5_node_144 | 0.4 | n |  | TRUE
156 | bus_LV_6607-17_0_5_node_156 | 0.4 | n |  | TRUE
157 | bus_LV_6607-17_0_5_node_148 | 0.4 | n |  | TRUE
158 | bus_LV_6607-17_0_5_node_170 | 0.4 | n |  | TRUE
159 | bus_LV_6607-17_0_5_node_161 | 0.4 | n |  | TRUE
160 | bus_MV_458_0_node_39 | 20 | n |  | TRUE

## load
| name | bus | p_mw | q_mvar | const_z_percent | const_i_percent | sn_mva | scaling | in_service | type
0 | LV_6607-17_0_5_load_0 | 0 | 0.001165 | 0.00029197 | 0 | 0 |  | 1 | TRUE | wye
1 | LV_6607-17_0_5_load_4 | 2 | 0.001326 | 0.00033232 | 0 | 0 |  | 1 | TRUE | wye
2 | LV_6607-17_0_5_load_17 | 4 | 0.0015455 | 0.00038734 | 0 | 0 |  | 1 | TRUE | wye
3 | LV_6607-17_0_5_load_91 | 6 | 0.0025829 | 0.00064733 | 0 | 0 |  | 1 | TRUE | wye
4 | LV_6607-17_0_5_load_59 | 8 | 0.0016006 | 0.00040115 | 0 | 0 |  | 1 | TRUE | wye
5 | LV_6607-17_0_5_load_60 | 9 | 0.0012386 | 0.00031042 | 0 | 0 |  | 1 | TRUE | wye
6 | LV_6607-17_0_5_load_10 | 10 | 0.0014146 | 0.00035452 | 0 | 0 |  | 1 | TRUE | wye
7 | LV_6607-17_0_5_load_6 | 11 | 0.00089337 | 0.0002239 | 0 | 0 |  | 1 | TRUE | wye
8 | LV_6607-17_0_5_load_7 | 12 | 0.0014215 | 0.00035626 | 0 | 0 |  | 1 | TRUE | wye
9 | LV_6607-17_0_5_load_8 | 13 | 0.00097965 | 0.00024552 | 0 | 0 |  | 1 | TRUE | wye
10 | LV_6607-17_0_5_load_9 | 14 | 0.0027124 | 0.00067979 | 0 | 0 |  | 1 | TRUE | wye
11 | LV_6607-17_0_5_load_18 | 15 | 0.0026687 | 0.00066884 | 0 | 0 |  | 1 | TRUE | wye
12 | LV_6607-17_0_5_load_133 | 20 | 0.0076584 | 0.0019194 | 0 | 0 |  | 1 | TRUE | wye
13 | LV_6607-17_0_5_load_169 | 21 | 0.0057044 | 0.0014296 | 0 | 0 |  | 1 | TRUE | wye
14 | LV_6607-17_0_5_load_149 | 24 | 0.0030373 | 0.00076122 | 0 | 0 |  | 1 | TRUE | wye
15 | LV_6607-17_0_5_load_128 | 29 | 0.0026867 | 0.00067335 | 0 | 0 |  | 1 | TRUE | wye
16 | LV_6607-17_0_5_load_126 | 30 | 0.0016961 | 0.00042509 | 0 | 0 |  | 1 | TRUE | wye
17 | LV_6607-17_0_5_load_146 | 31 | 0.00069838 | 0.00017503 | 0 | 0 |  | 1 | TRUE | wye
18 | LV_6607-17_0_5_load_162 | 32 | 0.0011976 | 0.00030016 | 0 | 0 |  | 1 | TRUE | wye
19 | LV_6607-17_0_5_load_115 | 33 | 0.0011271 | 0.00028247 | 0 | 0 |  | 1 | TRUE | wye
20 | LV_6607-17_0_5_load_166 | 38 | 0.0035591 | 0.00089199 | 0 | 0 |  | 1 | TRUE | wye
21 | LV_6607-17_0_5_load_136 | 40 | 0.0012674 | 0.00031763 | 0 | 0 |  | 1 | TRUE | wye
22 | LV_6607-17_0_5_load_137 | 41 | 0.00071414 | 0.00017898 | 0 | 0 |  | 1 | TRUE | wye
23 | LV_6607-17_0_5_load_19 | 42 | 0.0017229 | 0.00043179 | 0 | 0 |  | 1 | TRUE | wye
24 | LV_6607-17_0_5_load_20 | 43 | 0.00287 | 0.00071929 | 0 | 0 |  | 1 | TRUE | wye
25 | LV_6607-17_0_5_load_22 | 45 | 0.0021843 | 0.00054744 | 0 | 0 |  | 1 | TRUE | wye
26 | LV_6607-17_0_5_load_40 | 48 | 0.00084606 | 0.00021204 | 0 | 0 |  | 1 | TRUE | wye
27 | LV_6607-17_0_5_load_80 | 49 | 0.0014965 | 0.00037506 | 0 | 0 |  | 1 | TRUE | wye
28 | LV_6607-17_0_5_load_54 | 51 | 0.0043499 | 0.0010902 | 0 | 0 |  | 1 | TRUE | wye
29 | LV_6607-17_0_5_load_41 | 52 | 0.0019707 | 0.00049389 | 0 | 0 |  | 1 | TRUE | wye
30 | LV_6607-17_0_5_load_81 | 53 | 0.00094099 | 0.00023583 | 0 | 0 |  | 1 | TRUE | wye
31 | LV_6607-17_0_5_load_94 | 54 | 0.0039915 | 0.0010004 | 0 | 0 |  | 1 | TRUE | wye
32 | LV_6607-17_0_5_load_95 | 55 | 0.0016437 | 0.00041195 | 0 | 0 |  | 1 | TRUE | wye
33 | LV_6607-17_0_5_load_31 | 56 | 0.0032915 | 0.00082493 | 0 | 0 |  | 1 | TRUE | wye
34 | LV_6607-17_0_5_load_52 | 57 | 0.0014161 | 0.00035491 | 0 | 0 |  | 1 | TRUE | wye
35 | LV_6607-17_0_5_load_25 | 58 | 0.0015431 | 0.00038675 | 0 | 0 |  | 1 | TRUE | wye
36 | LV_6607-17_0_5_load_26 | 59 | 0.0032073 | 0.00080383 | 0 | 0 |  | 1 | TRUE | wye
37 | LV_6607-17_0_5_load_27 | 60 | 0.0027393 | 0.00068654 | 0 | 0 |  | 1 | TRUE | wye
38 | LV_6607-17_0_5_load_29 | 62 | 0.0012566 | 0.00031493 | 0 | 0 |  | 1 | TRUE | wye
39 | LV_6607-17_0_5_load_43 | 63 | 0.0022541 | 0.00056494 | 0 | 0 |  | 1 | TRUE | wye
40 | LV_6607-17_0_5_load_82 | 64 | 0.0015194 | 0.00038079 | 0 | 0 |  | 1 | TRUE | wye
41 | LV_6607-17_0_5_load_92 | 66 | 0.0027761 | 0.00069575 | 0 | 0 |  | 1 | TRUE | wye
42 | LV_6607-17_0_5_load_101 | 67 | 0.0050008 | 0.0012533 | 0 | 0 |  | 1 | TRUE | wye
43 | LV_6607-17_0_5_load_30 | 68 | 0.0028091 | 0.00070404 | 0 | 0 |  | 1 | TRUE | wye
44 | LV_6607-17_0_5_load_32 | 69 | 0.00073117 | 0.00018325 | 0 | 0 |  | 1 | TRUE | wye
45 | LV_6607-17_0_5_load_34 | 70 | 0.00077908 | 0.00019526 | 0 | 0 |  | 1 | TRUE | wye
46 | LV_6607-17_0_5_load_102 | 72 | 0.0031248 | 0.00078315 | 0 | 0 |  | 1 | TRUE | wye
47 | LV_6607-17_0_5_load_96 | 73 | 0.0046019 | 0.0011533 | 0 | 0 |  | 1 | TRUE | wye
48 | LV_6607-17_0_5_load_78 | 74 | 0.0028761 | 0.00072081 | 0 | 0 |  | 1 | TRUE | wye
49 | LV_6607-17_0_5_load_79 | 75 | 0.00090257 | 0.00022621 | 0 | 0 |  | 1 | TRUE | wye
50 | LV_6607-17_0_5_load_35 | 76 | 0.0022921 | 0.00057445 | 0 | 0 |  | 1 | TRUE | wye
51 | LV_6607-17_0_5_load_36 | 77 | 0.0029426 | 0.00073749 | 0 | 0 |  | 1 | TRUE | wye
52 | LV_6607-17_0_5_load_37 | 78 | 0.0027934 | 0.0007001 | 0 | 0 |  | 1 | TRUE | wye
53 | LV_6607-17_0_5_load_38 | 79 | 0.00097498 | 0.00024435 | 0 | 0 |  | 1 | TRUE | wye
54 | LV_6607-17_0_5_load_39 | 80 | 0.0017563 | 0.00044017 | 0 | 0 |  | 1 | TRUE | wye
55 | LV_6607-17_0_5_load_49 | 82 | 0.0023873 | 0.00059831 | 0 | 0 |  | 1 | TRUE | wye
56 | LV_6607-17_0_5_load_42 | 84 | 0.00032786 | 8.217e-05 | 0 | 0 |  | 1 | TRUE | wye
57 | LV_6607-17_0_5_load_56 | 85 | 0.0014304 | 0.0003585 | 0 | 0 |  | 1 | TRUE | wye
58 | LV_6607-17_0_5_load_57 | 86 | 0.0015651 | 0.00039226 | 0 | 0 |  | 1 | TRUE | wye
59 | LV_6607-17_0_5_load_44 | 87 | 0.0031533 | 0.00079028 | 0 | 0 |  | 1 | TRUE | wye
60 | LV_6607-17_0_5_load_55 | 90 | 0.0032379 | 0.00081149 | 0 | 0 |  | 1 | TRUE | wye
61 | LV_6607-17_0_5_load_165 | 92 | 0.034724 | 0.0087027 | 0 | 0 |  | 1 | TRUE | wye
62 | LV_6607-17_0_5_load_164 | 94 | 0.026481 | 0.0066369 | 0 | 0 |  | 1 | TRUE | wye
63 | LV_6607-17_0_5_load_100 | 95 | 0.023335 | 0.0058483 | 0 | 0 |  | 1 | TRUE | wye
64 | LV_6607-17_0_5_load_99 | 97 | 0.042493 | 0.01065 | 0 | 0 |  | 1 | TRUE | wye
65 | LV_6607-17_0_5_load_114 | 99 | 0.0018668 | 0.00046787 | 0 | 0 |  | 1 | TRUE | wye
66 | LV_6607-17_0_5_load_84 | 100 | 0.0067648 | 0.0016954 | 0 | 0 |  | 1 | TRUE | wye
67 | LV_6607-17_0_5_load_105 | 101 | 0.0014631 | 0.00036668 | 0 | 0 |  | 1 | TRUE | wye
68 | LV_6607-17_0_5_load_83 | 102 | 0.0096857 | 0.0024275 | 0 | 0 |  | 1 | TRUE | wye
69 | LV_6607-17_0_5_load_51 | 103 | 0.0028821 | 0.00072232 | 0 | 0 |  | 1 | TRUE | wye
70 | LV_6607-17_0_5_load_53 | 104 | 0.0032409 | 0.00081224 | 0 | 0 |  | 1 | TRUE | wye
71 | LV_6607-17_0_5_load_93 | 105 | 0.00065131 | 0.00016323 | 0 | 0 |  | 1 | TRUE | wye
72 | LV_6607-17_0_5_load_61 | 106 | 0.0020352 | 0.00051006 | 0 | 0 |  | 1 | TRUE | wye
73 | LV_6607-17_0_5_load_103 | 107 | 0.00056261 | 0.000141 | 0 | 0 |  | 1 | TRUE | wye
74 | LV_6607-17_0_5_load_104 | 108 | 0.00047855 | 0.00011994 | 0 | 0 |  | 1 | TRUE | wye
75 | LV_6607-17_0_5_load_90 | 109 | 0.0012786 | 0.00032044 | 0 | 0 |  | 1 | TRUE | wye
76 | LV_6607-17_0_5_load_88 | 110 | 0.0015259 | 0.00038241 | 0 | 0 |  | 1 | TRUE | wye
77 | LV_6607-17_0_5_load_64 | 111 | 0.0048275 | 0.0012099 | 0 | 0 |  | 1 | TRUE | wye
78 | LV_6607-17_0_5_load_98 | 114 | 0.0015312 | 0.00038376 | 0 | 0 |  | 1 | TRUE | wye
79 | LV_6607-17_0_5_load_97 | 115 | 0.0021943 | 0.00054995 | 0 | 0 |  | 1 | TRUE | wye
80 | LV_6607-17_0_5_load_106 | 118 | 0.0042788 | 0.0010724 | 0 | 0 |  | 1 | TRUE | wye
81 | LV_6607-17_0_5_load_125 | 120 | 0.0037149 | 0.00093104 | 0 | 0 |  | 1 | TRUE | wye
82 | LV_6607-17_0_5_load_123 | 121 | 0.0041999 | 0.0010526 | 0 | 0 |  | 1 | TRUE | wye
83 | LV_6607-17_0_5_load_119 | 122 | 0.0051173 | 0.0012825 | 0 | 0 |  | 1 | TRUE | wye
84 | LV_6607-17_0_5_load_109 | 123 | 0.019476 | 0.0048812 | 0 | 0 |  | 1 | TRUE | wye
85 | LV_6607-17_0_5_load_122 | 124 | 0.00046769 | 0.00011721 | 0 | 0 |  | 1 | TRUE | wye
86 | LV_6607-17_0_5_load_121 | 125 | 0.00062508 | 0.00015666 | 0 | 0 |  | 1 | TRUE | wye
87 | LV_6607-17_0_5_load_89 | 126 | 0.00088249 | 0.00022117 | 0 | 0 |  | 1 | TRUE | wye
88 | LV_6607-17_0_5_load_86 | 128 | 0.00098597 | 0.00024711 | 0 | 0 |  | 1 | TRUE | wye
89 | LV_6607-17_0_5_load_87 | 129 | 0.0059844 | 0.0014998 | 0 | 0 |  | 1 | TRUE | wye
90 | LV_6607-17_0_5_load_113 | 130 | 0.019232 | 0.00482 | 0 | 0 |  | 1 | TRUE | wye
91 | LV_6607-17_0_5_load_108 | 131 | 0.0011718 | 0.00029367 | 0 | 0 |  | 1 | TRUE | wye
92 | LV_6607-17_0_5_load_120 | 133 | 0.00078184 | 0.00019595 | 0 | 0 |  | 1 | TRUE | wye
93 | LV_6607-17_0_5_load_163 | 134 | 0.0031341 | 0.00078549 | 0 | 0 |  | 1 | TRUE | wye
94 | LV_6607-17_0_5_load_127 | 135 | 0.0044462 | 0.0011143 | 0 | 0 |  | 1 | TRUE | wye
95 | LV_6607-17_0_5_load_129 | 136 | 0.0022328 | 0.0005596 | 0 | 0 |  | 1 | TRUE | wye
96 | LV_6607-17_0_5_load_130 | 139 | 0.005104 | 0.0012792 | 0 | 0 |  | 1 | TRUE | wye
97 | LV_6607-17_0_5_load_131 | 140 | 0.0032858 | 0.0008235 | 0 | 0 |  | 1 | TRUE | wye
98 | LV_6607-17_0_5_load_167 | 141 | 0.0019624 | 0.00049183 | 0 | 0 |  | 1 | TRUE | wye
99 | LV_6607-17_0_5_load_151 | 144 | 0.0016522 | 0.00041408 | 0 | 0 |  | 1 | TRUE | wye
100 | LV_6607-17_0_5_load_157 | 145 | 0.004082 | 0.001023 | 0 | 0 |  | 1 | TRUE | wye
101 | LV_6607-17_0_5_load_154 | 148 | 0.0034374 | 0.00086149 | 0 | 0 |  | 1 | TRUE | wye
102 | LV_6607-17_0_5_load_159 | 150 | 0.0010996 | 0.00027557 | 0 | 0 |  | 1 | TRUE | wye
103 | LV_6607-17_0_5_load_168 | 151 | 0.0076211 | 0.00191 | 0 | 0 |  | 1 | TRUE | wye
104 | LV_6607-17_0_5_load_152 | 152 | 0.012861 | 0.0032234 | 0 | 0 |  | 1 | TRUE | wye
105 | LV_6607-17_0_5_load_142 | 153 | 0.0050796 | 0.0012731 | 0 | 0 |  | 1 | TRUE | wye
106 | LV_6607-17_0_5_load_144 | 155 | 0.014265 | 0.003575 | 0 | 0 |  | 1 | TRUE | wye
107 | LV_6607-17_0_5_load_156 | 156 | 0.011091 | 0.0027796 | 0 | 0 |  | 1 | TRUE | wye
108 | LV_6607-17_0_5_load_170 | 158 | 0.0028461 | 0.00071329 | 0 | 0 |  | 1 | TRUE | wye
109 | LV_6607-17_0_5_load_161 | 159 | 0.0041445 | 0.0010387 | 0 | 0 |  | 1 | TRUE | wye

## ext_grid
| name | bus | vm_pu | va_degree | slack_weight | in_service
0 |  | 118 | 1 | 0 | 1 | TRUE

## line
| name | std_type | from_bus | to_bus | length_km | r_ohm_per_km | x_ohm_per_km | c_nf_per_km | g_us_per_km | max_i_ka | df | parallel | type | in_service
0 | LV_6607-17_0_5_line_0 |  | 0 | 1 | 0.038351 | 0.125 | 0.08 | 261 | 0 | 0.364 | 1 | 1 | cs | TRUE
1 | LV_6607-17_0_5_line_1 |  | 1 | 2 | 0.053887 | 0.125 | 0.08 | 261 | 0 | 0.364 | 1 | 1 | cs | TRUE
2 | LV_6607-17_0_5_line_2 |  | 1 | 3 | 0.034393 | 0.125 | 0.08 | 261 | 0 | 0.364 | 1 | 1 | cs | TRUE
3 | LV_6607-17_0_5_line_3 |  | 3 | 4 | 0.033272 | 0.125 | 0.08 | 261 | 0 | 0.364 | 1 | 1 | cs | TRUE
4 | LV_6607-17_0_5_line_4 |  | 4 | 10 | 0.049115 | 0.125 | 0.08 | 261 | 0 | 0.364 | 1 | 1 | cs | TRUE
5 | LV_6607-17_0_5_line_5 |  | 5 | 6 | 0.0079112 | 0.125 | 0.08 | 261 | 0 | 0.364 | 1 | 1 | cs | TRUE
6 | LV_6607-17_0_5_line_6 |  | 5 | 7 | 0.009351 | 0.125 | 0.08 | 261 | 0 | 0.364 | 1 | 1 | cs | TRUE
7 | LV_6607-17_0_5_line_7 |  | 6 | 66 | 0.033402 | 0.125 | 0.08 | 261 | 0 | 0.364 | 1 | 1 | cs | TRUE
8 | LV_6607-17_0_5_line_8 |  | 7 | 105 | 0.026836 | 0.125 | 0.08 | 261 | 0 | 0.364 | 1 | 1 | cs | TRUE
9 | LV_6607-17_0_5_line_9 |  | 7 | 86 | 0.036363 | 0.125 | 0.08 | 261 | 0 | 0.364 | 1 | 1 | cs | TRUE
10 | LV_6607-17_0_5_line_10 |  | 8 | 9 | 0.004489 | 0.125 | 0.08 | 261 | 0 | 0.364 | 1 | 1 | cs | TRUE
11 | LV_6607-17_0_5_line_11 |  | 9 | 106 | 0.008308 | 0.125 | 0.08 | 261 | 0 | 0.364 | 1 | 1 | cs | TRUE
12 | LV_6607-17_0_5_line_12 |  | 10 | 13 | 0.016914 | 0.125 | 0.08 | 261 | 0 | 0.364 | 1 | 1 | cs | TRUE
13 | LV_6607-17_0_5_line_13 |  | 11 | 12 | 0.032607 | 0.125 | 0.08 | 261 | 0 | 0.364 | 1 | 1 | cs | TRUE
14 | LV_6607-17_0_5_line_14 |  | 11 | 13 | 0.030898 | 0.125 | 0.08 | 261 | 0 | 0.364 | 1 | 1 | cs | TRUE
15 | LV_6607-17_0_5_line_15 |  | 12 | 14 | 0.064455 | 0.125 | 0.08 | 261 | 0 | 0.364 | 1 | 1 | cs | TRUE
16 | LV_6607-17_0_5_line_16 |  | 14 | 15 | 0.016219 | 0.125 | 0.08 | 261 | 0 | 0.364 | 1 | 1 | cs | TRUE
17 | LV_6607-17_0_5_line_17 |  | 15 | 16 | 0.033377 | 0.125 | 0.08 | 261 | 0 | 0.364 | 1 | 1 | cs | TRUE
18 | LV_6607-17_0_5_line_18 |  | 16 | 40 | 0.016189 | 0.125 | 0.08 | 261 | 0 | 0.364 | 1 | 5 | cs | TRUE
19 | LV_6607-17_0_5_line_19 |  | 16 | 41 | 0.010498 | 0.125 | 0.08 | 261 | 0 | 0.364 | 1 | 5 | cs | TRUE
20 | LV_6607-17_0_5_line_20 |  | 17 | 18 | 0.021985 | 0.125 | 0.08 | 261 | 0 | 0.364 | 1 | 1 | cs | TRUE
21 | LV_6607-17_0_5_line_21 |  | 17 | 19 | 0.10205 | 0.125 | 0.08 | 261 | 0 | 0.364 | 1 | 1 | cs | TRUE
22 | LV_6607-17_0_5_line_22 |  | 17 | 20 | 0.016319 | 0.125 | 0.08 | 261 | 0 | 0.364 | 1 | 1 | cs | TRUE
23 | LV_6607-17_0_5_line_23 |  | 18 | 31 | 0.016993 | 0.125 | 0.08 | 261 | 0 | 0.364 | 1 | 1 | cs | TRUE
24 | LV_6607-17_0_5_line_24 |  | 19 | 21 | 0.012137 | 0.125 | 0.08 | 261 | 0 | 0.364 | 1 | 1 | cs | TRUE
25 | LV_6607-17_0_5_line_25 |  | 19 | 22 | 0.089404 | 0.125 | 0.08 | 261 | 0 | 0.364 | 1 | 1 | cs | TRUE
26 | LV_6607-17_0_5_line_26 |  | 19 | 23 | 0.021473 | 0.125 | 0.08 | 261 | 0 | 0.364 | 1 | 1 | cs | TRUE
27 | LV_6607-17_0_5_line_27 |  | 20 | 36 | 0.030306 | 0.125 | 0.08 | 261 | 0 | 0.364 | 1 | 1 | cs | TRUE
28 | LV_6607-17_0_5_line_28 |  | 22 | 24 | 0.0012461 | 0.125 | 0.08 | 261 | 0 | 0.364 | 1 | 1 | cs | TRUE
29 | LV_6607-17_0_5_line_29 |  | 23 | 37 | 0.02884 | 0.125 | 0.08 | 261 | 0 | 0.364 | 1 | 2 | cs | TRUE
30 | LV_6607-17_0_5_line_30 |  | 25 | 26 | 0.044222 | 0.125 | 0.08 | 261 | 0 | 0.364 | 1 | 5 | cs | TRUE
31 | LV_6607-17_0_5_line_31 |  | 25 | 27 | 0.21666 | 0.125 | 0.08 | 261 | 0 | 0.364 | 1 | 1 | cs | TRUE
32 | LV_6607-17_0_5_line_32 |  | 25 | 28 | 0.15376 | 0.125 | 0.08 | 261 | 0 | 0.364 | 1 | 5 | cs | TRUE
33 | LV_6607-17_0_5_line_33 |  | 26 | 38 | 0.048413 | 0.125 | 0.08 | 261 | 0 | 0.364 | 1 | 1 | cs | TRUE
34 | LV_6607-17_0_5_line_34 |  | 26 | 39 | 0.066182 | 0.125 | 0.08 | 261 | 0 | 0.364 | 1 | 5 | cs | TRUE
35 | LV_6607-17_0_5_line_35 |  | 27 | 32 | 0.14154 | 0.125 | 0.08 | 261 | 0 | 0.364 | 1 | 1 | cs | TRUE
36 | LV_6607-17_0_5_line_36 |  | 28 | 33 | 0.037588 | 0.125 | 0.08 | 261 | 0 | 0.364 | 1 | 5 | cs | TRUE
37 | LV_6607-17_0_5_line_37 |  | 29 | 30 | 0.03409 | 0.125 | 0.08 | 261 | 0 | 0.364 | 1 | 1 | cs | TRUE
38 | LV_6607-17_0_5_line_38 |  | 30 | 135 | 0.022031 | 0.125 | 0.08 | 261 | 0 | 0.364 | 1 | 1 | cs | TRUE
39 | LV_6607-17_0_5_line_39 |  | 31 | 147 | 0.021318 | 0.125 | 0.08 | 261 | 0 | 0.364 | 1 | 1 | cs | TRUE
40 | LV_6607-17_0_5_line_40 |  | 32 | 134 | 0.021174 | 0.125 | 0.08 | 261 | 0 | 0.364 | 1 | 1 | cs | TRUE
41 | LV_6607-17_0_5_line_41 |  | 33 | 34 | 0.12049 | 0.125 | 0.08 | 261 | 0 | 0.364 | 1 | 5 | cs | TRUE
42 | LV_6607-17_0_5_line_42 |  | 34 | 35 | 0.20503 | 0.125 | 0.08 | 261 | 0 | 0.364 | 1 | 2 | cs | TRUE
43 | LV_6607-17_0_5_line_43 |  | 35 | 122 | 0.054757 | 0.125 | 0.08 | 261 | 0 | 0.364 | 1 | 1 | cs | TRUE
44 | LV_6607-17_0_5_line_44 |  | 36 | 139 | 0.012089 | 0.125 | 0.08 | 261 | 0 | 0.364 | 1 | 1 | cs | TRUE
45 | LV_6607-17_0_5_line_45 |  | 37 | 137 | 0.06195 | 0.125 | 0.08 | 261 | 0 | 0.364 | 1 | 5 | cs | TRUE
46 | LV_6607-17_0_5_line_46 |  | 37 | 138 | 0.046839 | 0.125 | 0.08 | 261 | 0 | 0.364 | 1 | 5 | cs | TRUE
47 | LV_6607-17_0_5_line_47 |  | 37 | 136 | 0.024596 | 0.125 | 0.08 | 261 | 0 | 0.364 | 1 | 1 | cs | TRUE
48 | LV_6607-17_0_5_line_48 |  | 39 | 156 | 0.066457 | 0.125 | 0.08 | 261 | 0 | 0.364 | 1 | 5 | cs | TRUE
49 | LV_6607-17_0_5_line_49 |  | 39 | 154 | 0.064332 | 0.125 | 0.08 | 261 | 0 | 0.364 | 1 | 1 | cs | TRUE
50 | LV_6607-17_0_5_line_50 |  | 40 | 83 | 0.025779 | 0.125 | 0.08 | 261 | 0 | 0.364 | 1 | 5 | cs | TRUE
51 | LV_6607-17_0_5_line_51 |  | 41 | 145 | 0.006414 | 0.125 | 0.08 | 261 | 0 | 0.364 | 1 | 5 | cs | TRUE
52 | LV_6607-17_0_5_line_52 |  | 42 | 43 | 0.035353 | 0.125 | 0.08 | 261 | 0 | 0.364 | 1 | 1 | cs | TRUE
53 | LV_6607-17_0_5_line_53 |  | 42 | 44 | 0.052131 | 0.125 | 0.08 | 261 | 0 | 0.364 | 1 | 1 | cs | TRUE
54 | LV_6607-17_0_5_line_54 |  | 43 | 45 | 0.031067 | 0.125 | 0.08 | 261 | 0 | 0.364 | 1 | 1 | cs | TRUE
55 | LV_6607-17_0_5_line_55 |  | 44 | 46 | 0.01096 | 0.125 | 0.08 | 261 | 0 | 0.364 | 1 | 1 | cs | TRUE
56 | LV_6607-17_0_5_line_56 |  | 44 | 47 | 0.018268 | 0.125 | 0.08 | 261 | 0 | 0.364 | 1 | 1 | cs | TRUE
57 | LV_6607-17_0_5_line_57 |  | 45 | 48 | 0.0042912 | 0.125 | 0.08 | 261 | 0 | 0.364 | 1 | 1 | cs | TRUE
58 | LV_6607-17_0_5_line_58 |  | 46 | 49 | 0.022943 | 0.125 | 0.08 | 261 | 0 | 0.364 | 1 | 1 | cs | TRUE
59 | LV_6607-17_0_5_line_59 |  | 47 | 50 | 0.034995 | 0.125 | 0.08 | 261 | 0 | 0.364 | 1 | 1 | cs | TRUE
60 | LV_6607-17_0_5_line_60 |  | 47 | 51 | 0.048017 | 0.125 | 0.08 | 261 | 0 | 0.364 | 1 | 1 | cs | TRUE
61 | LV_6607-17_0_5_line_61 |  | 48 | 52 | 0.028988 | 0.125 | 0.08 | 261 | 0 | 0.364 | 1 | 1 | cs | TRUE
62 | LV_6607-17_0_5_line_62 |  | 49 | 53 | 0.014785 | 0.125 | 0.08 | 261 | 0 | 0.364 | 1 | 1 | cs | TRUE
63 | LV_6607-17_0_5_line_63 |  | 50 | 54 | 0.027649 | 0.125 | 0.08 | 261 | 0 | 0.364 | 1 | 5 | cs | TRUE
64 | LV_6607-17_0_5_line_64 |  | 50 | 55 | 0.025186 | 0.125 | 0.08 | 261 | 0 | 0.364 | 1 | 5 | cs | TRUE
65 | LV_6607-17_0_5_line_65 |  | 50 | 56 | 0.022655 | 0.125 | 0.08 | 261 | 0 | 0.364 | 1 | 1 | cs | TRUE
66 | LV_6607-17_0_5_line_66 |  | 51 | 57 | 0.027297 | 0.125 | 0.08 | 261 | 0 | 0.364 | 1 | 1 | cs | TRUE
67 | LV_6607-17_0_5_line_67 |  | 52 | 84 | 0.016862 | 0.125 | 0.08 | 261 | 0 | 0.364 | 1 | 1 | cs | TRUE
68 | LV_6607-17_0_5_line_68 |  | 53 | 64 | 0.030086 | 0.125 | 0.08 | 261 | 0 | 0.364 | 1 | 1 | cs | TRUE
69 | LV_6607-17_0_5_line_69 |  | 54 | 72 | 0.010793 | 0.125 | 0.08 | 261 | 0 | 0.364 | 1 | 5 | cs | TRUE
70 | LV_6607-17_0_5_line_70 |  | 55 | 73 | 0.0027397 | 0.125 | 0.08 | 261 | 0 | 0.364 | 1 | 5 | cs | TRUE
71 | LV_6607-17_0_5_line_71 |  | 56 | 68 | 0.014651 | 0.125 | 0.08 | 261 | 0 | 0.364 | 1 | 1 | cs | TRUE
72 | LV_6607-17_0_5_line_72 |  | 57 | 103 | 0.0031417 | 0.125 | 0.08 | 261 | 0 | 0.364 | 1 | 1 | cs | TRUE
73 | LV_6607-17_0_5_line_73 |  | 58 | 59 | 0.03992 | 0.125 | 0.08 | 261 | 0 | 0.364 | 1 | 1 | cs | TRUE
74 | LV_6607-17_0_5_line_74 |  | 58 | 60 | 0.024811 | 0.125 | 0.08 | 261 | 0 | 0.364 | 1 | 1 | cs | TRUE
75 | LV_6607-17_0_5_line_75 |  | 59 | 61 | 0.0058303 | 0.125 | 0.08 | 261 | 0 | 0.364 | 1 | 1 | cs | TRUE
76 | LV_6607-17_0_5_line_76 |  | 60 | 62 | 0.010084 | 0.125 | 0.08 | 261 | 0 | 0.364 | 1 | 1 | cs | TRUE
77 | LV_6607-17_0_5_line_77 |  | 61 | 63 | 0.04126 | 0.125 | 0.08 | 261 | 0 | 0.364 | 1 | 1 | cs | TRUE
78 | LV_6607-17_0_5_line_78 |  | 62 | 64 | 0.021293 | 0.125 | 0.08 | 261 | 0 | 0.364 | 1 | 1 | cs | TRUE
79 | LV_6607-17_0_5_line_79 |  | 65 | 66 | 0.022457 | 0.125 | 0.08 | 261 | 0 | 0.364 | 1 | 1 | cs | TRUE
80 | LV_6607-17_0_5_line_80 |  | 65 | 67 | 0.023418 | 0.125 | 0.08 | 261 | 0 | 0.364 | 1 | 1 | cs | TRUE
81 | LV_6607-17_0_5_line_81 |  | 68 | 69 | 0.031525 | 0.125 | 0.08 | 261 | 0 | 0.364 | 1 | 1 | cs | TRUE
82 | LV_6607-17_0_5_line_82 |  | 69 | 70 | 0.026323 | 0.125 | 0.08 | 261 | 0 | 0.364 | 1 | 1 | cs | TRUE
83 | LV_6607-17_0_5_line_83 |  | 70 | 71 | 0.0049343 | 0.125 | 0.08 | 261 | 0 | 0.364 | 1 | 1 | cs | TRUE
84 | LV_6607-17_0_5_line_84 |  | 71 | 74 | 0.008792 | 0.125 | 0.08 | 261 | 0 | 0.364 | 1 | 1 | cs | TRUE
85 | LV_6607-17_0_5_line_85 |  | 71 | 75 | 0.023809 | 0.125 | 0.08 | 261 | 0 | 0.364 | 1 | 1 | cs | TRUE
86 | LV_6607-17_0_5_line_86 |  | 72 | 114 | 0.0038257 | 0.125 | 0.08 | 261 | 0 | 0.364 | 1 | 5 | cs | TRUE
87 | LV_6607-17_0_5_line_87 |  | 73 | 79 | 0.025641 | 0.125 | 0.08 | 261 | 0 | 0.364 | 1 | 5 | cs | TRUE
88 | LV_6607-17_0_5_line_88 |  | 75 | 126 | 0.025841 | 0.125 | 0.08 | 261 | 0 | 0.364 | 1 | 1 | cs | TRUE
89 | LV_6607-17_0_5_line_89 |  | 76 | 77 | 0.012325 | 0.125 | 0.08 | 261 | 0 | 0.364 | 1 | 5 | cs | TRUE
90 | LV_6607-17_0_5_line_90 |  | 76 | 78 | 0.006062 | 0.125 | 0.08 | 261 | 0 | 0.364 | 1 | 5 | cs | TRUE
91 | LV_6607-17_0_5_line_91 |  | 77 | 79 | 0.0083671 | 0.125 | 0.08 | 261 | 0 | 0.364 | 1 | 5 | cs | TRUE
92 | LV_6607-17_0_5_line_92 |  | 78 | 80 | 0.0092214 | 0.125 | 0.08 | 261 | 0 | 0.364 | 1 | 5 | cs | TRUE
93 | LV_6607-17_0_5_line_93 |  | 80 | 81 | 0.041209 | 0.125 | 0.08 | 261 | 0 | 0.364 | 1 | 5 | cs | TRUE
94 | LV_6607-17_0_5_line_94 |  | 81 | 82 | 0.013215 | 0.125 | 0.08 | 261 | 0 | 0.364 | 1 | 1 | cs | TRUE
95 | LV_6607-17_0_5_line_95 |  | 81 | 83 | 0.012251 | 0.125 | 0.08 | 261 | 0 | 0.364 | 1 | 5 | cs | TRUE
96 | LV_6607-17_0_5_line_96 |  | 82 | 99 | 0.014914 | 0.125 | 0.08 | 261 | 0 | 0.364 | 1 | 1 | cs | TRUE
97 | LV_6607-17_0_5_line_97 |  | 83 | 100 | 0.021471 | 0.125 | 0.08 | 261 | 0 | 0.364 | 1 | 1 | cs | TRUE
98 | LV_6607-17_0_5_line_98 |  | 84 | 85 | 0.013876 | 0.125 | 0.08 | 261 | 0 | 0.364 | 1 | 1 | cs | TRUE
99 | LV_6607-17_0_5_line_99 |  | 85 | 86 | 0.0054162 | 0.125 | 0.08 | 261 | 0 | 0.364 | 1 | 1 | cs | TRUE
100 | LV_6607-17_0_5_line_100 |  | 87 | 88 | 0.044531 | 0.125 | 0.08 | 261 | 0 | 0.364 | 1 | 1 | cs | TRUE
101 | LV_6607-17_0_5_line_101 |  | 88 | 89 | 0.008269 | 0.125 | 0.08 | 261 | 0 | 0.364 | 1 | 1 | cs | TRUE
102 | LV_6607-17_0_5_line_102 |  | 89 | 90 | 0.020041 | 0.125 | 0.08 | 261 | 0 | 0.364 | 1 | 1 | cs | TRUE
103 | LV_6607-17_0_5_line_103 |  | 90 | 104 | 0.021031 | 0.125 | 0.08 | 261 | 0 | 0.364 | 1 | 1 | cs | TRUE
104 | LV_6607-17_0_5_line_104 |  | 91 | 92 | 0.1078 | 0.125 | 0.08 | 261 | 0 | 0.364 | 1 | 1 | cs | TRUE
105 | LV_6607-17_0_5_line_105 |  | 91 | 93 | 0.5862 | 0.125 | 0.08 | 261 | 0 | 0.364 | 1 | 4 | cs | TRUE
106 | LV_6607-17_0_5_line_106 |  | 91 | 94 | 0.033547 | 0.125 | 0.08 | 261 | 0 | 0.364 | 1 | 1 | cs | TRUE
107 | LV_6607-17_0_5_line_107 |  | 93 | 95 | 0.010052 | 0.125 | 0.08 | 261 | 0 | 0.364 | 1 | 1 | cs | TRUE
108 | LV_6607-17_0_5_line_108 |  | 93 | 96 | 0.068625 | 0.125 | 0.08 | 261 | 0 | 0.364 | 1 | 4 | cs | TRUE
109 | LV_6607-17_0_5_line_109 |  | 96 | 97 | 0.0038641 | 0.125 | 0.08 | 261 | 0 | 0.364 | 1 | 1 | cs | TRUE
110 | LV_6607-17_0_5_line_110 |  | 96 | 98 | 0.02249 | 0.125 | 0.08 | 261 | 0 | 0.364 | 1 | 5 | cs | TRUE
111 | LV_6607-17_0_5_line_111 |  | 98 | 111 | 0.028691 | 0.125 | 0.08 | 261 | 0 | 0.364 | 1 | 5 | cs | TRUE
112 | LV_6607-17_0_5_line_112 |  | 99 | 101 | 0.016416 | 0.125 | 0.08 | 261 | 0 | 0.364 | 1 | 1 | cs | TRUE
113 | LV_6607-17_0_5_line_113 |  | 100 | 102 | 0.002479 | 0.125 | 0.08 | 261 | 0 | 0.364 | 1 | 1 | cs | TRUE
114 | LV_6607-17_0_5_line_114 |  | 101 | 108 | 0.0022145 | 0.125 | 0.08 | 261 | 0 | 0.364 | 1 | 1 | cs | TRUE
115 | LV_6607-17_0_5_line_115 |  | 102 | 127 | 0.016214 | 0.125 | 0.08 | 261 | 0 | 0.364 | 1 | 1 | cs | TRUE
116 | LV_6607-17_0_5_line_116 |  | 103 | 104 | 0.0093439 | 0.125 | 0.08 | 261 | 0 | 0.364 | 1 | 1 | cs | TRUE
117 | LV_6607-17_0_5_line_117 |  | 106 | 107 | 0.0084612 | 0.125 | 0.08 | 261 | 0 | 0.364 | 1 | 1 | cs | TRUE
118 | LV_6607-17_0_5_line_118 |  | 107 | 108 | 0.019665 | 0.125 | 0.08 | 261 | 0 | 0.364 | 1 | 1 | cs | TRUE
119 | LV_6607-17_0_5_line_119 |  | 109 | 110 | 0.039488 | 0.125 | 0.08 | 261 | 0 | 0.364 | 1 | 1 | cs | TRUE
120 | LV_6607-17_0_5_line_120 |  | 110 | 126 | 0.025409 | 0.125 | 0.08 | 261 | 0 | 0.364 | 1 | 1 | cs | TRUE
121 | LV_6607-17_0_5_line_121 |  | 111 | 112 | 0.039702 | 0.125 | 0.08 | 261 | 0 | 0.364 | 1 | 5 | cs | TRUE
122 | LV_6607-17_0_5_line_122 |  | 112 | 113 | 0.010143 | 0.125 | 0.08 | 261 | 0 | 0.364 | 1 | 5 | cs | TRUE
123 | LV_6607-17_0_5_line_123 |  | 113 | 114 | 0.0094768 | 0.125 | 0.08 | 261 | 0 | 0.364 | 1 | 5 | cs | TRUE
124 | LV_6607-17_0_5_line_124 |  | 113 | 115 | 0.0051481 | 0.125 | 0.08 | 261 | 0 | 0.364 | 1 | 5 | cs | TRUE
125 | LV_6607-17_0_5_line_125 |  | 115 | 117 | 0.006977 | 0.125 | 0.08 | 261 | 0 | 0.364 | 1 | 5 | cs | TRUE
126 | LV_6607-17_0_5_line_126 |  | 116 | 117 | 0.063546 | 0.125 | 0.08 | 261 | 0 | 0.364 | 1 | 5 | cs | TRUE
127 | LV_6607-17_0_5_line_127 |  | 116 | 118 | 0.051125 | 0.125 | 0.08 | 261 | 0 | 0.364 | 1 | 5 | cs | TRUE
128 | LV_6607-17_0_5_line_128 |  | 119 | 120 | 0.027181 | 0.125 | 0.08 | 261 | 0 | 0.364 | 1 | 1 | cs | TRUE
129 | LV_6607-17_0_5_line_129 |  | 119 | 121 | 0.024289 | 0.125 | 0.08 | 261 | 0 | 0.364 | 1 | 1 | cs | TRUE
130 | LV_6607-17_0_5_line_130 |  | 120 | 123 | 0.01426 | 0.125 | 0.08 | 261 | 0 | 0.364 | 1 | 1 | cs | TRUE
131 | LV_6607-17_0_5_line_131 |  | 122 | 133 | 0.083793 | 0.125 | 0.08 | 261 | 0 | 0.364 | 1 | 1 | cs | TRUE
132 | LV_6607-17_0_5_line_132 |  | 123 | 132 | 0.040508 | 0.125 | 0.08 | 261 | 0 | 0.364 | 1 | 1 | cs | TRUE
133 | LV_6607-17_0_5_line_133 |  | 124 | 125 | 0.023066 | 0.125 | 0.08 | 261 | 0 | 0.364 | 1 | 1 | cs | TRUE
134 | LV_6607-17_0_5_line_134 |  | 125 | 133 | 0.015478 | 0.125 | 0.08 | 261 | 0 | 0.364 | 1 | 1 | cs | TRUE
135 | LV_6607-17_0_5_line_135 |  | 127 | 128 | 0.042083 | 0.125 | 0.08 | 261 | 0 | 0.364 | 1 | 1 | cs | TRUE
136 | LV_6607-17_0_5_line_136 |  | 127 | 129 | 0.033927 | 0.125 | 0.08 | 261 | 0 | 0.364 | 1 | 1 | cs | TRUE
137 | LV_6607-17_0_5_line_137 |  | 129 | 130 | 0.011834 | 0.125 | 0.08 | 261 | 0 | 0.364 | 1 | 1 | cs | TRUE
138 | LV_6607-17_0_5_line_138 |  | 130 | 131 | 0.017591 | 0.125 | 0.08 | 261 | 0 | 0.364 | 1 | 1 | cs | TRUE
139 | LV_6607-17_0_5_line_139 |  | 131 | 132 | 0.025355 | 0.125 | 0.08 | 261 | 0 | 0.364 | 1 | 1 | cs | TRUE
140 | LV_6607-17_0_5_line_140 |  | 135 | 136 | 0.0057475 | 0.125 | 0.08 | 261 | 0 | 0.364 | 1 | 1 | cs | TRUE
141 | LV_6607-17_0_5_line_141 |  | 137 | 141 | 0.009922 | 0.125 | 0.08 | 261 | 0 | 0.364 | 1 | 1 | cs | TRUE
142 | LV_6607-17_0_5_line_142 |  | 137 | 142 | 0.009432 | 0.125 | 0.08 | 261 | 0 | 0.364 | 1 | 5 | cs | TRUE
143 | LV_6607-17_0_5_line_143 |  | 138 | 143 | 0.002137 | 0.125 | 0.08 | 261 | 0 | 0.364 | 1 | 5 | cs | TRUE
144 | LV_6607-17_0_5_line_144 |  | 138 | 144 | 0.050151 | 0.125 | 0.08 | 261 | 0 | 0.364 | 1 | 1 | cs | TRUE
145 | LV_6607-17_0_5_line_145 |  | 139 | 140 | 0.0076395 | 0.125 | 0.08 | 261 | 0 | 0.364 | 1 | 1 | cs | TRUE
146 | LV_6607-17_0_5_line_146 |  | 142 | 146 | 0.010579 | 0.125 | 0.08 | 261 | 0 | 0.364 | 1 | 5 | cs | TRUE
147 | LV_6607-17_0_5_line_147 |  | 142 | 150 | 0.003273 | 0.125 | 0.08 | 261 | 0 | 0.364 | 1 | 1 | cs | TRUE
148 | LV_6607-17_0_5_line_148 |  | 143 | 151 | 0.020898 | 0.125 | 0.08 | 261 | 0 | 0.364 | 1 | 1 | cs | TRUE
149 | LV_6607-17_0_5_line_149 |  | 143 | 149 | 0.021618 | 0.125 | 0.08 | 261 | 0 | 0.364 | 1 | 5 | cs | TRUE
150 | LV_6607-17_0_5_line_150 |  | 144 | 152 | 0.036592 | 0.125 | 0.08 | 261 | 0 | 0.364 | 1 | 1 | cs | TRUE
151 | LV_6607-17_0_5_line_151 |  | 145 | 146 | 0.025211 | 0.125 | 0.08 | 261 | 0 | 0.364 | 1 | 5 | cs | TRUE
152 | LV_6607-17_0_5_line_152 |  | 146 | 159 | 0.01083 | 0.125 | 0.08 | 261 | 0 | 0.364 | 1 | 1 | cs | TRUE
153 | LV_6607-17_0_5_line_153 |  | 147 | 157 | 0.014036 | 0.125 | 0.08 | 261 | 0 | 0.364 | 1 | 1 | cs | TRUE
154 | LV_6607-17_0_5_line_154 |  | 148 | 149 | 0.025642 | 0.125 | 0.08 | 261 | 0 | 0.364 | 1 | 1 | cs | TRUE
155 | LV_6607-17_0_5_line_155 |  | 149 | 156 | 0.0091603 | 0.125 | 0.08 | 261 | 0 | 0.364 | 1 | 5 | cs | TRUE
156 | LV_6607-17_0_5_line_156 |  | 153 | 154 | 0.033749 | 0.125 | 0.08 | 261 | 0 | 0.364 | 1 | 1 | cs | TRUE
157 | LV_6607-17_0_5_line_157 |  | 154 | 155 | 0.055934 | 0.125 | 0.08 | 261 | 0 | 0.364 | 1 | 1 | cs | TRUE
158 | LV_6607-17_0_5_line_158 |  | 157 | 158 | 0.008086 | 0.125 | 0.08 | 261 | 0 | 0.364 | 1 | 1 | cs | TRUE

## trafo
| name | std_type | hv_bus | lv_bus | sn_mva | vn_hv_kv | vn_lv_kv | vk_percent | vkr_percent | pfe_kw | i0_percent | shift_degree | tap_side | tap_neutral | tap_min | tap_max | tap_step_percent | tap_step_degree | tap_pos | tap_phase_shifter | parallel | df | in_service
0 | LV_6607-17_0_5_trafo_106 | 0.63 MVA 20/0.4 kV | 160 | 118 | 0.63 | 20 | 0.4 | 6 | 1.206 | 1.65 | 0.2619 | 150 | hv | 0 | -2 | 2 | 2.5 | 0 | 0 | FALSE | 1 | 1 | TRUE

## line_geodata
| x0 | y0 | x1 | y1 | x2 | y2 | x3 | y3 | x4 | y4 | x5 | y5 | x6 | y6 | x7 | y7 | x8 | y8 | x9 | y9 | x10 | y10 | x11 | y11 | x12 | y12 | x13 | y13 | x14 | y14 | x15 | y15 | x16 | y16 | x17 | y17 | x18 | y18 | x19 | y19 | x20 | y20 | x21 | y21 | x22 | y22 | x23 | y23 | x24 | y24 | x25 | y25 | x26 | y26 | x27 | y27 | x28 | y28 | x29 | y29 | x30 | y30 | x31 | y31 | x32 | y32 | x33 | y33 | x34 | y34 | x35 | y35 | x36 | y36 | x37 | y37 | x38 | y38 | x39 | y39
0 | 2493490.4785 | 1113669.1543 | 2493518.4475 | 1113680.8032 | 2493525.8653 | 1113683.9375
1 | 2493490.4785 | 1113669.1543 | 2493476.5042 | 1113686.289 | 2493456.4131 | 1113710.9084
2 | 2493490.4785 | 1113669.1543 | 2493482.3663 | 1113665.5947 | 2493476.6367 | 1113661.7819 | 2493469.6086 | 1113656.1797 | 2493463.0244 | 1113649.0243
3 | 2493463.0244 | 1113649.0243 | 2493456.1834 | 1113640.8839 | 2493448.5668 | 1113629.4995 | 2493443.566 | 1113622.0871
4 | 2493443.566 | 1113622.0871 | 2493430.7907 | 1113603.1509 | 2493415.9407 | 1113581.4784
5 | 2493628.5491 | 1113325.961 | 2493629.9643 | 1113323.8459 | 2493632.9524 | 1113319.3885
6 | 2493628.5491 | 1113325.961 | 2493623.4725 | 1113333.8219
7 | 2493632.9524 | 1113319.3885 | 2493651.5518 | 1113291.6441
8 | 2493623.4725 | 1113333.8219 | 2493608.421 | 1113356.0398
9 | 2493623.4725 | 1113333.8219 | 2493589.2777 | 1113321.4525
10 | 2493369.9453 | 1113452.1366 | 2493366.3141 | 1113449.4974
11 | 2493366.3141 | 1113449.4974 | 2493359.5936 | 1113444.6129
12 | 2493406.159 | 1113567.685 | 2493409.5408 | 1113572.1382 | 2493415.9407 | 1113581.4784
13 | 2493386.0383 | 1113544.274 | 2493377.7812 | 1113535.2403 | 2493366.4494 | 1113523.9103 | 2493363.1345 | 1113521.103
14 | 2493386.0383 | 1113544.274 | 2493399.8843 | 1113559.4223 | 2493406.159 | 1113567.685
15 | 2493363.1345 | 1113521.103 | 2493354.7329 | 1113513.9881 | 2493337.6806 | 1113500.2574 | 2493319.9356 | 1113485.3604 | 2493313.4239 | 1113480.0799
16 | 2493300.8264 | 1113469.8643 | 2493313.4239 | 1113480.0799
17 | 2493274.9017 | 1113448.8415 | 2493300.8264 | 1113469.8643
18 | 2493274.9017 | 1113448.8415 | 2493275.8662 | 1113447.9017 | 2493285.1843 | 1113438.776 | 2493286.3165 | 1113437.3774
19 | 2493274.9017 | 1113448.8415 | 2493267.4361 | 1113456.2226
20 | 2493205.1017 | 1113627.3544 | 2493191.6899 | 1113644.8022
21 | 2493165.7532 | 1113582.4862 | 2493165.117 | 1113583.6426 | 2493157.0708 | 1113597.8382 | 2493154.0888 | 1113603.0832 | 2493151.0118 | 1113608.1963 | 2493154.2087 | 1113609.8743 | 2493153.493 | 1113613.089 | 2493153.6016 | 1113616.178 | 2493155.1316 | 1113620.5761 | 2493156.9378 | 1113623.5572 | 2493158.9206 | 1113626.0349 | 2493182.6891 | 1113653.5 | 2493183.8437 | 1113655.0139 | 2493191.6899 | 1113644.8022
22 | 2493191.6899 | 1113644.8022 | 2493178.7415 | 1113634.8707
23 | 2493205.1017 | 1113627.3544 | 2493215.4579 | 1113613.8812
24 | 2493155.2094 | 1113576.4239 | 2493165.7532 | 1113582.4862
25 | 2493099.4969 | 1113583.523 | 2493109.0048 | 1113589.1032 | 2493122.8992 | 1113597.6635 | 2493131.7716 | 1113603.1326 | 2493135.7078 | 1113605.5536 | 2493140.2028 | 1113608.554 | 2493143.4667 | 1113608.7743 | 2493145.5322 | 1113608.0596 | 2493147.311 | 1113606.4271 | 2493151.0118 | 1113608.1963 | 2493154.0888 | 1113603.0832 | 2493157.0708 | 1113597.8382 | 2493165.117 | 1113583.6426 | 2493165.7532 | 1113582.4862
26 | 2493176.1204 | 1113563.6689 | 2493165.7532 | 1113582.4862
27 | 2493177.9429 | 1113613.5134 | 2493174.6308 | 1113617.5634 | 2493167.7577 | 1113626.4459 | 2493178.7415 | 1113634.8707
28 | 2493099.4969 | 1113583.523 | 2493098.4224 | 1113582.8919
29 | 2493190.3553 | 1113538.5682 | 2493176.1204 | 1113563.6689
30 | 2493017.467 | 1113489.8224 | 2493002.5149 | 1113517.5824 | 2492996.2288 | 1113528.634
31 | 2492864.5436 | 1113700.5407 | 2492868.3435 | 1113695.2589 | 2492928.8313 | 1113617.1383 | 2492988.3502 | 1113541.3703 | 2492989.9418 | 1113539.1964 | 2492993.6951 | 1113533.4485 | 2492996.2288 | 1113528.634
32 | 2492858.0885 | 1113460.3327 | 2492895.1623 | 1113479.0778 | 2492996.2288 | 1113528.634
33 | 2493017.467 | 1113489.8224 | 2493040.1633 | 1113447.0592
34 | 2493077.8361 | 1113514.9278 | 2493074.9932 | 1113515.3672 | 2493072.0587 | 1113515.4302 | 2493068.9205 | 1113514.8964 | 2493064.3713 | 1113513.6426 | 2493059.7013 | 1113511.6682 | 2493045.4097 | 1113504.6939 | 2493017.467 | 1113489.8224
35 | 2492864.5436 | 1113700.5407 | 2492856.2514 | 1113695.1284 | 2492800.3676 | 1113654.1132 | 2492793.9281 | 1113649.5021 | 2492749.4654 | 1113618.1652
36 | 2492858.0885 | 1113460.3327 | 2492824.298 | 1113443.8689
37 | 2493229.1906 | 1113573.709 | 2493236.4306 | 1113580.2603 | 2493239.1547 | 1113582.7249 | 2493240.9525 | 1113584.3499 | 2493243.8073 | 1113586.7789 | 2493254.6985 | 1113596.322
38 | 2493229.1906 | 1113573.709 | 2493212.8547 | 1113558.9271
39 | 2493219.343 | 1113597.8063 | 2493224.3437 | 1113602.321 | 2493215.4579 | 1113613.8812
40 | 2492749.4654 | 1113618.1652 | 2492736.868 | 1113609.2866 | 2492732.2096 | 1113605.8953
41 | 2492715.9806 | 1113391.0931 | 2492824.298 | 1113443.8689
42 | 2492824.9681 | 1113217.2948 | 2492798.5818 | 1113257.677 | 2492770.7201 | 1113301.9768 | 2492757.4183 | 1113323.4263 | 2492740.2 | 1113350.56 | 2492724.1293 | 1113376.6172 | 2492718.0248 | 1113387.4323 | 2492715.9806 | 1113391.0931
43 | 2492824.9681 | 1113217.2948 | 2492844.7976 | 1113185.3121 | 2492853.8361 | 1113170.7659
44 | 2493177.9429 | 1113613.5134 | 2493174.0116 | 1113611.3703 | 2493177.8707 | 1113604.81
45 | 2493190.3553 | 1113538.5682 | 2493200.6364 | 1113520.553 | 2493203.0312 | 1113517.0529 | 2493205.5579 | 1113514.0175 | 2493209.1275 | 1113510.5412 | 2493224.4174 | 1113496.6181 | 2493229.8535 | 1113491.6634
46 | 2493175.4853 | 1113513.6922 | 2493180.6299 | 1113514.9801 | 2493187.0394 | 1113516.5903 | 2493193.5636 | 1113518.1317 | 2493196.8489 | 1113519.1189 | 2493200.6364 | 1113520.553 | 2493190.3553 | 1113538.5682
47 | 2493190.3553 | 1113538.5682 | 2493203.3481 | 1113550.3244 | 2493207.6503 | 1113554.2177 | 2493208.593 | 1113555.0708
48 | 2493077.8361 | 1113514.9278 | 2493100.3325 | 1113509.2603 | 2493105.8063 | 1113508.6299 | 2493120.8042 | 1113507.053 | 2493131.4009 | 1113506.4767 | 2493136.9345 | 1113506.1677 | 2493141.4054 | 1113506.0554 | 2493143.4415 | 1113506.1774
49 | 2493077.8361 | 1113514.9278 | 2493111.9427 | 1113466.3498 | 2493116.6221 | 1113464.477
50 | 2493294.6999 | 1113413.2474 | 2493292.452 | 1113423.7715 | 2493290.9322 | 1113428.7126 | 2493288.8432 | 1113433.3525 | 2493286.8552 | 1113436.7119 | 2493286.3165 | 1113437.3774
51 | 2493267.4361 | 1113456.2226 | 2493262.875 | 1113460.732
52 | 2493494.0102 | 1113289.8551 | 2493460.5381 | 1113278.4789
53 | 2493411.0333 | 1113262.1673 | 2493416.1173 | 1113263.9568 | 2493430.2291 | 1113268.1778 | 2493460.5381 | 1113278.4789
54 | 2493494.0102 | 1113289.8551 | 2493501.1728 | 1113292.2895 | 2493523.1923 | 1113300.5041
55 | 2493411.0333 | 1113262.1673 | 2493412.2403 | 1113261.8347 | 2493421.6691 | 1113259.4005
56 | 2493393.9673 | 1113268.7387 | 2493398.081 | 1113266.7539 | 2493403.3056 | 1113264.6828 | 2493411.0333 | 1113262.1673
57 | 2493527.2129 | 1113302.004 | 2493523.1923 | 1113300.5041
58 | 2493421.6691 | 1113259.4005 | 2493423.3851 | 1113259.0145 | 2493435.1842 | 1113256.9388 | 2493444.2516 | 1113255.3599
59 | 2493393.9673 | 1113268.7387 | 2493388.3762 | 1113272.3728 | 2493381.3646 | 1113277.822 | 2493374.9396 | 1113283.6723 | 2493366.8303 | 1113290.8308
60 | 2493393.9673 | 1113268.7387 | 2493394.7558 | 1113263.9439 | 2493395.6737 | 1113260.7924 | 2493397.1821 | 1113257.8306 | 2493403.2458 | 1113249.8854 | 2493419.3478 | 1113228.7665
61 | 2493527.2129 | 1113302.004 | 2493531.3694 | 1113303.5546 | 2493537.3229 | 1113305.5846 | 2493549.9826 | 1113308.0747 | 2493555.0719 | 1113309.753
62 | 2493444.2516 | 1113255.3599 | 2493445.6974 | 1113255.1082 | 2493458.838 | 1113252.9458
63 | 2493366.8303 | 1113290.8308 | 2493344.3948 | 1113274.6718
64 | 2493366.8303 | 1113290.8308 | 2493354.1035 | 1113305.142 | 2493350.8382 | 1113309.2355 | 2493350.3612 | 1113309.876
65 | 2493366.8303 | 1113290.8308 | 2493371.0972 | 1113291.8452 | 2493373.4841 | 1113292.7037 | 2493387.2434 | 1113300.3319
66 | 2493435.8994 | 1113207.0606 | 2493432.386 | 1113211.67 | 2493420.319 | 1113227.4926 | 2493419.3478 | 1113228.7665
67 | 2493571.0856 | 1113315.034 | 2493555.0719 | 1113309.753
68 | 2493458.838 | 1113252.9458 | 2493484.3603 | 1113248.746 | 2493488.5249 | 1113248.0626
69 | 2493335.6225 | 1113268.3837 | 2493338.4571 | 1113270.3952 | 2493344.3948 | 1113274.6718
70 | 2493350.3612 | 1113309.876 | 2493348.7246 | 1113312.0733
71 | 2493400.0418 | 1113307.464 | 2493391.1317 | 1113302.4882 | 2493390.2969 | 1113302.0248 | 2493387.2434 | 1113300.3319
72 | 2493437.804 | 1113204.562 | 2493435.8994 | 1113207.0606
73 | 2493583.4337 | 1113232.9388 | 2493543.971 | 1113238.9658
74 | 2493519.4871 | 1113242.9816 | 2493529.1862 | 1113241.3862 | 2493543.2063 | 1113239.0826 | 2493543.971 | 1113238.9658
75 | 2493589.1971 | 1113232.0585 | 2493583.4337 | 1113232.9388
76 | 2493509.5365 | 1113244.6146 | 2493519.195 | 1113243.0296 | 2493519.4871 | 1113242.9816
77 | 2493589.1971 | 1113232.0585 | 2493587.4467 | 1113228.7316 | 2493586.9584 | 1113227.7618 | 2493583.6642 | 1113224.0728 | 2493556.5782 | 1113208.0531
78 | 2493509.5365 | 1113244.6146 | 2493488.5249 | 1113248.0626
79 | 2493663.5906 | 1113272.6889 | 2493653.9339 | 1113288.0906 | 2493651.5518 | 1113291.6441
80 | 2493663.5906 | 1113272.6889 | 2493676.4685 | 1113253.1294
81 | 2493400.0418 | 1113307.464 | 2493404.7 | 1113310.0653 | 2493411.5189 | 1113313.8588 | 2493417.8454 | 1113317.3275 | 2493427.667 | 1113322.651
82 | 2493450.9418 | 1113334.9426 | 2493441.4013 | 1113330.0878 | 2493438.3593 | 1113328.4402 | 2493433.6795 | 1113325.9099 | 2493427.667 | 1113322.651
83 | 2493455.3394 | 1113337.1804 | 2493450.9418 | 1113334.9426
84 | 2493455.3394 | 1113337.1804 | 2493450.9543 | 1113344.8069
85 | 2493455.3394 | 1113337.1804 | 2493476.2187 | 1113348.623
86 | 2493335.6225 | 1113268.3837 | 2493332.5025 | 1113266.1698
87 | 2493335.1925 | 1113333.8337 | 2493341.9662 | 1113322.2113 | 2493347.1629 | 1113314.1701 | 2493348.7246 | 1113312.0733
88 | 2493498.8818 | 1113361.0384 | 2493481.2068 | 1113351.3566 | 2493476.2187 | 1113348.623
89 | 2493324.7735 | 1113351.7108 | 2493330.9794 | 1113341.0627
90 | 2493324.7735 | 1113351.7108 | 2493323.392 | 1113354.0813 | 2493321.7548 | 1113356.9675
91 | 2493330.9794 | 1113341.0627 | 2493335.1925 | 1113333.8337
92 | 2493317.2049 | 1113364.9883 | 2493321.7548 | 1113356.9675
93 | 2493298.3257 | 1113401.5648 | 2493300.3148 | 1113396.5154 | 2493303.7564 | 1113389.2834 | 2493307.2679 | 1113382.506 | 2493317.2049 | 1113364.9883
94 | 2493298.3257 | 1113401.5648 | 2493309.2632 | 1113408.9806
95 | 2493294.6999 | 1113413.2474 | 2493296.6916 | 1113405.7185 | 2493298.3257 | 1113401.5648
96 | 2493309.2632 | 1113408.9806 | 2493321.6078 | 1113417.3504
97 | 2493294.6999 | 1113413.2474 | 2493282.5064 | 1113406.0798 | 2493276.5224 | 1113401.8826 | 2493276.5075 | 1113401.8722
98 | 2493571.0856 | 1113315.034 | 2493576.0685 | 1113316.6772 | 2493578.2455 | 1113317.4617 | 2493584.1845 | 1113319.6101
99 | 2493584.1845 | 1113319.6101 | 2493589.2777 | 1113321.4525
100 | 2493473.8991 | 1113158.305 | 2493511.9403 | 1113181.4532
101 | 2493473.8991 | 1113158.305 | 2493471.7852 | 1113160.6659 | 2493468.3756 | 1113164.4728
102 | 2493468.3756 | 1113164.4728 | 2493456.2231 | 1113180.4085
103 | 2493456.2231 | 1113180.4085 | 2493448.523 | 1113190.5056 | 2493443.4699 | 1113197.1319
104 | 2493098.6218 | 1112854.8671 | 2493133.4101 | 1112866.972 | 2493138.5235 | 1112868.6495 | 2493143.3518 | 1112869.9318 | 2493148.5749 | 1112870.818 | 2493153.6746 | 1112871.2838 | 2493159.0044 | 1112871.212 | 2493162.4615 | 1112870.5394 | 2493166.7345 | 1112869.2521 | 2493171.6765 | 1112866.9078 | 2493176.6163 | 1112864.4413 | 2493181.2149 | 1112861.0246 | 2493189.9815 | 1112852.5645 | 2493195.2244 | 1112846.2569
105 | 2493195.2244 | 1112846.2569 | 2493197.3294 | 1112843.8293 | 2493201.3357 | 1112839.6893 | 2493206.6355 | 1112837.0385 | 2493210.9511 | 1112835.5392 | 2493214.6713 | 1112834.8843 | 2493218.716 | 1112834.6684 | 2493222.2722 | 1112835.2283 | 2493226.5209 | 1112836.9433 | 2493242.9314 | 1112844.3921 | 2493254.4304 | 1112848.0362 | 2493268.3226 | 1112852.4497 | 2493271.0149 | 1112852.658 | 2493285.7002 | 1112853.4108 | 2493292.0831 | 1112853.4761 | 2493296.7082 | 1112853.7503 | 2493302.213 | 1112855.7213 | 2493309.0585 | 1112859.6699 | 2493299.1684 | 1112871.0292 | 2493289.9533 | 1112881.6652 | 2493272.1897 | 1112899.9901 | 2493248.4762 | 1112923.9569 | 2493231.8055 | 1112942.0292 | 2493216.063 | 1112960.5966 | 2493187.7448 | 1112998.5428 | 2493193.9006 | 1113001.5028 | 2493210.6962 | 1113011.5353 | 2493225.0937 | 1113019.2086 | 2493241.4588 | 1113028.4927 | 2493260.0458 | 1113040.6729 | 2493338.9855 | 1113087.3676 | 2493341.0344 | 1113089.2104 | 2493345.0857 | 1113092.0076 | 2493325.7867 | 1113121.8112 | 2493323.0716 | 1113126.0062 | 2493320.2595 | 1113130.3919 | 2493342.66 | 1113143.7393 | 2493343.3783 | 1113147.6736 | 2493348.1775 | 1113150.8244 | 2493356.7307 | 1113139.0328
106 | 2493195.2244 | 1112846.2569 | 2493197.5285 | 1112848.1063 | 2493202.0867 | 1112848.9709 | 2493205.463 | 1112850.2789 | 2493214.5887 | 1112856.9111 | 2493214.374 | 1112859.6278 | 2493220.9223 | 1112864.77
107 | 2493356.7307 | 1113139.0328 | 2493365.5022 | 1113143.9414
108 | 2493356.7307 | 1113139.0328 | 2493348.1775 | 1113150.8244 | 2493346.307 | 1113153.4035 | 2493341.9458 | 1113159.7622 | 2493313.3198 | 1113192.0652
109 | 2493313.3198 | 1113192.0652 | 2493310.8118 | 1113195.0048
110 | 2493313.3198 | 1113192.0652 | 2493332.5101 | 1113203.8792
111 | 2493332.5101 | 1113203.8792 | 2493330.9321 | 1113206.3975 | 2493352.6748 | 1113220.1345
112 | 2493334.9532 | 1113426.9095 | 2493322.6034 | 1113418.0254 | 2493321.6078 | 1113417.3504
113 | 2493274.4783 | 1113400.4482 | 2493276.5075 | 1113401.8722
114 | 2493334.9532 | 1113426.9095 | 2493335.8036 | 1113427.5212 | 2493336.7509 | 1113428.2027
115 | 2493261.2064 | 1113391.1345 | 2493270.4835 | 1113397.6419 | 2493273.9723 | 1113400.0931 | 2493274.4783 | 1113400.4482
116 | 2493437.804 | 1113204.562 | 2493438.6912 | 1113203.3981 | 2493443.4699 | 1113197.1319
117 | 2493352.7409 | 1113439.6498 | 2493354.1277 | 1113440.6402 | 2493359.5936 | 1113444.6129
118 | 2493352.7409 | 1113439.6498 | 2493346.03 | 1113434.8569 | 2493344.4731 | 1113433.7503 | 2493341.4608 | 1113431.5908 | 2493336.7509 | 1113428.2027
119 | 2493520.9106 | 1113373.6974 | 2493525.8482 | 1113376.5766 | 2493540.429 | 1113385.0813 | 2493555.0218 | 1113393.5899
120 | 2493520.9106 | 1113373.6974 | 2493504.1565 | 1113363.9277 | 2493498.8818 | 1113361.0384
121 | 2493330.0755 | 1113252.0309 | 2493332.8636 | 1113251.1034 | 2493352.6748 | 1113220.1345
122 | 2493330.0755 | 1113252.0309 | 2493324.7738 | 1113260.6855
123 | 2493324.7738 | 1113260.6855 | 2493332.5025 | 1113266.1698
124 | 2493324.7738 | 1113260.6855 | 2493320.7643 | 1113257.4565
125 | 2493315.3303 | 1113253.0803 | 2493320.7643 | 1113257.4565
126 | 2493263.3866 | 1113216.4832 | 2493282.0549 | 1113229.3625 | 2493292.6051 | 1113236.6368 | 2493303.5306 | 1113244.605 | 2493306.8732 | 1113247.081 | 2493311.731 | 1113250.4976 | 2493315.3303 | 1113253.0803
127 | 2493263.3866 | 1113216.4832 | 2493258.4303 | 1113221.9408 | 2493236.275 | 1113259.6694
128 | 2493123.1599 | 1113290.9605 | 2493129.829 | 1113295.4457 | 2493145.4571 | 1113306.5019
129 | 2493123.1599 | 1113290.9605 | 2493111.7749 | 1113312.416
130 | 2493157.071 | 1113314.775 | 2493155.8493 | 1113313.854 | 2493145.4571 | 1113306.5019
131 | 2492853.8361 | 1113170.7659 | 2492862.9458 | 1113156.1053 | 2492871.5457 | 1113143.0781 | 2492880.9655 | 1113128.791 | 2492882.8098 | 1113127.3575 | 2492885.2742 | 1113126.48 | 2492890.1949 | 1113125.5701 | 2492900.2375 | 1113125.5147 | 2492913.9849 | 1113126.8349
132 | 2493189.6775 | 1113338.6843 | 2493188.6218 | 1113337.958 | 2493179.4233 | 1113332.4167 | 2493172.3218 | 1113327.0718 | 2493164.3368 | 1113320.2528 | 2493157.071 | 1113314.775
133 | 2492951.9241 | 1113133.399 | 2492939.6893 | 1113130.5313 | 2492929.3183 | 1113128.8923
134 | 2492929.3183 | 1113128.8923 | 2492919.8867 | 1113127.4017 | 2492913.9849 | 1113126.8349
135 | 2493261.2064 | 1113391.1345 | 2493278.0241 | 1113352.5576
136 | 2493261.2064 | 1113391.1345 | 2493255.0503 | 1113386.8181 | 2493234.0039 | 1113370.8665
137 | 2493224.5726 | 1113363.7183 | 2493234.0039 | 1113370.8665
138 | 2493224.5726 | 1113363.7183 | 2493223.6982 | 1113363.0555 | 2493217.7908 | 1113358.8236 | 2493210.3016 | 1113353.4337
139 | 2493189.6775 | 1113338.6843 | 2493191.1093 | 1113339.7041 | 2493200.7646 | 1113346.616 | 2493210.1458 | 1113353.3216 | 2493210.3016 | 1113353.4337
140 | 2493212.8547 | 1113558.9271 | 2493208.593 | 1113555.0708
141 | 2493221.6732 | 1113486.0152 | 2493229.8535 | 1113491.6634
142 | 2493229.8535 | 1113491.6634 | 2493236.8882 | 1113485.3575
143 | 2493175.4853 | 1113513.6922 | 2493173.4275 | 1113513.0948
144 | 2493175.4853 | 1113513.6922 | 2493195.4014 | 1113482.1983 | 2493200.3964 | 1113473.6936 | 2493201.4921 | 1113472.3067 | 2493202.2755 | 1113471.3229
145 | 2493181.7442 | 1113598.2254 | 2493177.8707 | 1113604.81
146 | 2493244.7745 | 1113478.2806 | 2493236.8882 | 1113485.3575
147 | 2493236.8882 | 1113485.3575 | 2493239.0559 | 1113487.8098
148 | 2493173.4275 | 1113513.0948 | 2493172.4369 | 1113516.4923 | 2493172.2598 | 1113517.8407 | 2493172.8477 | 1113519.1979 | 2493174.3752 | 1113521.2612 | 2493168.2606 | 1113531.5424
149 | 2493152.4931 | 1113507.4717 | 2493160.5206 | 1113509.7093 | 2493173.4275 | 1113513.0948
150 | 2493222.6421 | 1113441.1135 | 2493221.0458 | 1113443.899 | 2493217.1793 | 1113448.9371 | 2493214.1043 | 1113454.1725 | 2493210.6946 | 1113460.5812 | 2493208.0325 | 1113464.6975 | 2493206.4925 | 1113466.7371 | 2493203.9257 | 1113469.2507 | 2493202.2755 | 1113471.3229
151 | 2493244.7745 | 1113478.2806 | 2493246.438 | 1113476.6724 | 2493259.7993 | 1113463.773 | 2493262.875 | 1113460.732
152 | 2493236.0772 | 1113471.7964 | 2493241.3848 | 1113475.7498 | 2493244.7745 | 1113478.2806
153 | 2493209.0015 | 1113588.3159 | 2493215.1657 | 1113593.9775 | 2493219.343 | 1113597.8063
154 | 2493152.4931 | 1113507.4717 | 2493139.3238 | 1113529.4739
155 | 2493152.4931 | 1113507.4717 | 2493149.9654 | 1113506.9493 | 2493148.1203 | 1113506.5816 | 2493145.7053 | 1113506.313 | 2493143.4415 | 1113506.1774
156 | 2493116.6221 | 1113464.477 | 2493150.3488 | 1113465.6882
157 | 2493116.6221 | 1113464.477 | 2493121.0499 | 1113454.926 | 2493143.137 | 1113425.6284 | 2493137.1222 | 1113419.2526
158 | 2493210.3141 | 1113582.589 | 2493206.8049 | 1113586.4201 | 2493209.0015 | 1113588.3159

## bus_geodata
| x | y | coords
0 | 2493525.8653 | 1113683.9375
1 | 2493490.4785 | 1113669.1543
2 | 2493456.4131 | 1113710.9084
3 | 2493463.0244 | 1113649.0243
4 | 2493443.566 | 1113622.0871
5 | 2493628.5491 | 1113325.961
6 | 2493632.9524 | 1113319.3885
7 | 2493623.4725 | 1113333.8219
8 | 2493369.9453 | 1113452.1366
9 | 2493366.3141 | 1113449.4974
10 | 2493415.9407 | 1113581.4784
11 | 2493386.0383 | 1113544.274
12 | 2493363.1345 | 1113521.103
13 | 2493406.159 | 1113567.685
14 | 2493313.4239 | 1113480.0799
15 | 2493300.8264 | 1113469.8643
16 | 2493274.9017 | 1113448.8415
17 | 2493191.6899 | 1113644.8022
18 | 2493205.1017 | 1113627.3544
19 | 2493165.7532 | 1113582.4862
20 | 2493178.7415 | 1113634.8707
21 | 2493155.2094 | 1113576.4239
22 | 2493099.4969 | 1113583.523
23 | 2493176.1204 | 1113563.6689
24 | 2493098.4224 | 1113582.8919
25 | 2492996.2288 | 1113528.634
26 | 2493017.467 | 1113489.8224
27 | 2492864.5436 | 1113700.5407
28 | 2492858.0885 | 1113460.3327
29 | 2493254.6985 | 1113596.322
30 | 2493229.1906 | 1113573.709
31 | 2493215.4579 | 1113613.8812
32 | 2492749.4654 | 1113618.1652
33 | 2492824.298 | 1113443.8689
34 | 2492715.9806 | 1113391.0931
35 | 2492824.9681 | 1113217.2948
36 | 2493177.9429 | 1113613.5134
37 | 2493190.3553 | 1113538.5682
38 | 2493040.1633 | 1113447.0592
39 | 2493077.8361 | 1113514.9278
40 | 2493286.3165 | 1113437.3774
41 | 2493267.4361 | 1113456.2226
42 | 2493460.5381 | 1113278.4789
43 | 2493494.0102 | 1113289.8551
44 | 2493411.0333 | 1113262.1673
45 | 2493523.1923 | 1113300.5041
46 | 2493421.6691 | 1113259.4005
47 | 2493393.9673 | 1113268.7387
48 | 2493527.2129 | 1113302.004
49 | 2493444.2516 | 1113255.3599
50 | 2493366.8303 | 1113290.8308
51 | 2493419.3478 | 1113228.7665
52 | 2493555.0719 | 1113309.753
53 | 2493458.838 | 1113252.9458
54 | 2493344.3948 | 1113274.6718
55 | 2493350.3612 | 1113309.876
56 | 2493387.2434 | 1113300.3319
57 | 2493435.8994 | 1113207.0606
58 | 2493543.971 | 1113238.9658
59 | 2493583.4337 | 1113232.9388
60 | 2493519.4871 | 1113242.9816
61 | 2493589.1971 | 1113232.0585
62 | 2493509.5365 | 1113244.6146
63 | 2493556.5782 | 1113208.0531
64 | 2493488.5249 | 1113248.0626
65 | 2493663.5906 | 1113272.6889
66 | 2493651.5518 | 1113291.6441
67 | 2493676.4685 | 1113253.1294
68 | 2493400.0418 | 1113307.464
69 | 2493427.667 | 1113322.651
70 | 2493450.9418 | 1113334.9426
71 | 2493455.3394 | 1113337.1804
72 | 2493335.6225 | 1113268.3837
73 | 2493348.7246 | 1113312.0733
74 | 2493450.9543 | 1113344.8069
75 | 2493476.2187 | 1113348.623
76 | 2493324.7735 | 1113351.7108
77 | 2493330.9794 | 1113341.0627
78 | 2493321.7548 | 1113356.9675
79 | 2493335.1925 | 1113333.8337
80 | 2493317.2049 | 1113364.9883
81 | 2493298.3257 | 1113401.5648
82 | 2493309.2632 | 1113408.9806
83 | 2493294.6999 | 1113413.2474
84 | 2493571.0856 | 1113315.034
85 | 2493584.1845 | 1113319.6101
86 | 2493589.2777 | 1113321.4525
87 | 2493511.9403 | 1113181.4532
88 | 2493473.8991 | 1113158.305
89 | 2493468.3756 | 1113164.4728
90 | 2493456.2231 | 1113180.4085
91 | 2493195.2244 | 1112846.2569
92 | 2493098.6218 | 1112854.8671
93 | 2493356.7307 | 1113139.0328
94 | 2493220.9223 | 1112864.77
95 | 2493365.5022 | 1113143.9414
96 | 2493313.3198 | 1113192.0652
97 | 2493310.8118 | 1113195.0048
98 | 2493332.5101 | 1113203.8792
99 | 2493321.6078 | 1113417.3504
100 | 2493276.5075 | 1113401.8722
101 | 2493334.9532 | 1113426.9095
102 | 2493274.4783 | 1113400.4482
103 | 2493437.804 | 1113204.562
104 | 2493443.4699 | 1113197.1319
105 | 2493608.421 | 1113356.0398
106 | 2493359.5936 | 1113444.6129
107 | 2493352.7409 | 1113439.6498
108 | 2493336.7509 | 1113428.2027
109 | 2493555.0218 | 1113393.5899
110 | 2493520.9106 | 1113373.6974
111 | 2493352.6748 | 1113220.1345
112 | 2493330.0755 | 1113252.0309
113 | 2493324.7738 | 1113260.6855
114 | 2493332.5025 | 1113266.1698
115 | 2493320.7643 | 1113257.4565
116 | 2493263.3866 | 1113216.4832
117 | 2493315.3303 | 1113253.0803
118 | 2493236.275 | 1113259.6694
119 | 2493123.1599 | 1113290.9605
120 | 2493145.4571 | 1113306.5019
121 | 2493111.7749 | 1113312.416
122 | 2492853.8361 | 1113170.7659
123 | 2493157.071 | 1113314.775
124 | 2492951.9241 | 1113133.399
125 | 2492929.3183 | 1113128.8923
126 | 2493498.8818 | 1113361.0384
127 | 2493261.2064 | 1113391.1345
128 | 2493278.0241 | 1113352.5576
129 | 2493234.0039 | 1113370.8665
130 | 2493224.5726 | 1113363.7183
131 | 2493210.3016 | 1113353.4337
132 | 2493189.6775 | 1113338.6843
133 | 2492913.9849 | 1113126.8349
134 | 2492732.2096 | 1113605.8953
135 | 2493212.8547 | 1113558.9271
136 | 2493208.593 | 1113555.0708
137 | 2493229.8535 | 1113491.6634
138 | 2493175.4853 | 1113513.6922
139 | 2493177.8707 | 1113604.81
140 | 2493181.7442 | 1113598.2254
141 | 2493221.6732 | 1113486.0152
142 | 2493236.8882 | 1113485.3575
143 | 2493173.4275 | 1113513.0948
144 | 2493202.2755 | 1113471.3229
145 | 2493262.875 | 1113460.732
146 | 2493244.7745 | 1113478.2806
147 | 2493219.343 | 1113597.8063
148 | 2493139.3238 | 1113529.4739
149 | 2493152.4931 | 1113507.4717
150 | 2493239.0559 | 1113487.8098
151 | 2493168.2606 | 1113531.5424
152 | 2493222.6421 | 1113441.1135
153 | 2493150.3488 | 1113465.6882
154 | 2493116.6221 | 1113464.477
155 | 2493137.1222 | 1113419.2526
156 | 2493143.4415 | 1113506.1774
157 | 2493209.0015 | 1113588.3159
158 | 2493210.3141 | 1113582.589
159 | 2493236.0772 | 1113471.7964
160 | 2493263.3866 | 1113216.4832

## line_std_types
| c_nf_per_km | r_ohm_per_km | x_ohm_per_km | max_i_ka | type | q_mm2 | alpha | voltage_rating
NAYY 4x50 SE | 210 | 0.642 | 0.083 | 0.142 | cs | 50 | 0.00403 | LV
NAYY 4x120 SE | 264 | 0.225 | 0.08 | 0.242 | cs | 120 | 0.00403 | LV
NAYY 4x150 SE | 261 | 0.208 | 0.08 | 0.27 | cs | 150 | 0.00403 | LV
NA2XS2Y 1x95 RM/25 12/20 kV | 216 | 0.313 | 0.132 | 0.252 | cs | 95 | 0.00403 | MV
NA2XS2Y 1x185 RM/25 12/20 kV | 273 | 0.161 | 0.117 | 0.362 | cs | 185 | 0.00403 | MV
NA2XS2Y 1x240 RM/25 12/20 kV | 304 | 0.122 | 0.112 | 0.421 | cs | 240 | 0.00403 | MV
NA2XS2Y 1x95 RM/25 6/10 kV | 315 | 0.313 | 0.123 | 0.249 | cs | 95 | 0.00403 | MV
NA2XS2Y 1x185 RM/25 6/10 kV | 406 | 0.161 | 0.11 | 0.358 | cs | 185 | 0.00403 | MV
NA2XS2Y 1x240 RM/25 6/10 kV | 456 | 0.122 | 0.105 | 0.416 | cs | 240 | 0.00403 | MV
NA2XS2Y 1x150 RM/25 12/20 kV | 250 | 0.206 | 0.116 | 0.319 | cs | 150 | 0.00403 | MV
NA2XS2Y 1x120 RM/25 12/20 kV | 230 | 0.253 | 0.119 | 0.283 | cs | 120 | 0.00403 | MV
NA2XS2Y 1x70 RM/25 12/20 kV | 190 | 0.443 | 0.132 | 0.22 | cs | 70 | 0.00403 | MV
NA2XS2Y 1x150 RM/25 6/10 kV | 360 | 0.206 | 0.11 | 0.315 | cs | 150 | 0.00403 | MV
NA2XS2Y 1x120 RM/25 6/10 kV | 340 | 0.253 | 0.113 | 0.28 | cs | 120 | 0.00403 | MV
NA2XS2Y 1x70 RM/25 6/10 kV | 280 | 0.443 | 0.123 | 0.217 | cs | 70 | 0.00403 | MV
N2XS(FL)2Y 1x120 RM/35 64/110 kV | 112 | 0.153 | 0.166 | 0.366 | cs | 120 | 0.00393 | HV
N2XS(FL)2Y 1x185 RM/35 64/110 kV | 125 | 0.099 | 0.156 | 0.457 | cs | 185 | 0.00393 | HV
N2XS(FL)2Y 1x240 RM/35 64/110 kV | 135 | 0.075 | 0.149 | 0.526 | cs | 240 | 0.00393 | HV
N2XS(FL)2Y 1x300 RM/35 64/110 kV | 144 | 0.06 | 0.144 | 0.588 | cs | 300 | 0.00393 | HV
15-AL1/3-ST1A 0.4 | 11 | 1.8769 | 0.35 | 0.105 | ol | 16 | 0.00403 | LV
24-AL1/4-ST1A 0.4 | 11.25 | 1.2012 | 0.335 | 0.14 | ol | 24 | 0.00403 | LV
48-AL1/8-ST1A 0.4 | 12.2 | 0.5939 | 0.3 | 0.21 | ol | 48 | 0.00403 | LV
94-AL1/15-ST1A 0.4 | 13.2 | 0.306 | 0.29 | 0.35 | ol | 94 | 0.00403 | LV
34-AL1/6-ST1A 10.0 | 9.7 | 0.8342 | 0.36 | 0.17 | ol | 34 | 0.00403 | MV
48-AL1/8-ST1A 10.0 | 10.1 | 0.5939 | 0.35 | 0.21 | ol | 48 | 0.00403 | MV
70-AL1/11-ST1A 10.0 | 10.4 | 0.4132 | 0.339 | 0.29 | ol | 70 | 0.00403 | MV
94-AL1/15-ST1A 10.0 | 10.75 | 0.306 | 0.33 | 0.35 | ol | 94 | 0.00403 | MV
122-AL1/20-ST1A 10.0 | 11.1 | 0.2376 | 0.323 | 0.41 | ol | 122 | 0.00403 | MV
149-AL1/24-ST1A 10.0 | 11.25 | 0.194 | 0.315 | 0.47 | ol | 149 | 0.00403 | MV
34-AL1/6-ST1A 20.0 | 9.15 | 0.8342 | 0.382 | 0.17 | ol | 34 | 0.00403 | MV
48-AL1/8-ST1A 20.0 | 9.5 | 0.5939 | 0.372 | 0.21 | ol | 48 | 0.00403 | MV
70-AL1/11-ST1A 20.0 | 9.7 | 0.4132 | 0.36 | 0.29 | ol | 70 | 0.00403 | MV
94-AL1/15-ST1A 20.0 | 10 | 0.306 | 0.35 | 0.35 | ol | 94 | 0.00403 | MV
122-AL1/20-ST1A 20.0 | 10.3 | 0.2376 | 0.344 | 0.41 | ol | 122 | 0.00403 | MV
149-AL1/24-ST1A 20.0 | 10.5 | 0.194 | 0.337 | 0.47 | ol | 149 | 0.00403 | MV
184-AL1/30-ST1A 20.0 | 10.75 | 0.1571 | 0.33 | 0.535 | ol | 184 | 0.00403 | MV
243-AL1/39-ST1A 20.0 | 11 | 0.1188 | 0.32 | 0.645 | ol | 243 | 0.00403 | MV
48-AL1/8-ST1A 110.0 | 8 | 0.5939 | 0.46 | 0.21 | ol | 48 | 0.00403 | HV
70-AL1/11-ST1A 110.0 | 8.4 | 0.4132 | 0.45 | 0.29 | ol | 70 | 0.00403 | HV
94-AL1/15-ST1A 110.0 | 8.65 | 0.306 | 0.44 | 0.35 | ol | 94 | 0.00403 | HV
122-AL1/20-ST1A 110.0 | 8.5 | 0.2376 | 0.43 | 0.41 | ol | 122 | 0.00403 | HV
149-AL1/24-ST1A 110.0 | 8.75 | 0.194 | 0.41 | 0.47 | ol | 149 | 0.00403 | HV
184-AL1/30-ST1A 110.0 | 8.8 | 0.1571 | 0.4 | 0.535 | ol | 184 | 0.00403 | HV
243-AL1/39-ST1A 110.0 | 9 | 0.1188 | 0.39 | 0.645 | ol | 243 | 0.00403 | HV
305-AL1/39-ST1A 110.0 | 9.2 | 0.0949 | 0.38 | 0.74 | ol | 305 | 0.00403 | HV
490-AL1/64-ST1A 110.0 | 9.75 | 0.059 | 0.37 | 0.96 | ol | 490 | 0.00403 | HV
679-AL1/86-ST1A 110.0 | 9.95 | 0.042 | 0.36 | 1.15 | ol | 679 | 0.00403 | HV
490-AL1/64-ST1A 220.0 | 10 | 0.059 | 0.285 | 0.96 | ol | 490 | 0.00403 | HV
679-AL1/86-ST1A 220.0 | 11.7 | 0.042 | 0.275 | 1.15 | ol | 679 | 0.00403 | HV
490-AL1/64-ST1A 380.0 | 11 | 0.059 | 0.253 | 0.96 | ol | 490 | 0.00403 | HV
679-AL1/86-ST1A 380.0 | 14.6 | 0.042 | 0.25 | 1.15 | ol | 679 | 0.00403 | HV

## trafo_std_types
| i0_percent | pfe_kw | vkr_percent | sn_mva | vn_lv_kv | vn_hv_kv | vk_percent | shift_degree | vector_group | tap_side | tap_neutral | tap_min | tap_max | tap_step_degree | tap_step_percent | tap_phase_shifter
160 MVA 380/110 kV | 0.06 | 60 | 0.25 | 160 | 110 | 380 | 12.2 | 0 | Yy0 | hv | 0 | -9 | 9 | 0 | 1.5 | FALSE
100 MVA 220/110 kV | 0.06 | 55 | 0.26 | 100 | 110 | 220 | 12 | 0 | Yy0 | hv | 0 | -9 | 9 | 0 | 1.5 | FALSE
63 MVA 110/20 kV | 0.04 | 22 | 0.32 | 63 | 20 | 110 | 18 | 150 | YNd5 | hv | 0 | -9 | 9 | 0 | 1.5 | FALSE
40 MVA 110/20 kV | 0.05 | 18 | 0.34 | 40 | 20 | 110 | 16.2 | 150 | YNd5 | hv | 0 | -9 | 9 | 0 | 1.5 | FALSE
25 MVA 110/20 kV | 0.07 | 14 | 0.41 | 25 | 20 | 110 | 12 | 150 | YNd5 | hv | 0 | -9 | 9 | 0 | 1.5 | FALSE
63 MVA 110/10 kV | 0.04 | 22 | 0.32 | 63 | 10 | 110 | 18 | 150 | YNd5 | hv | 0 | -9 | 9 | 0 | 1.5 | FALSE
40 MVA 110/10 kV | 0.05 | 18 | 0.34 | 40 | 10 | 110 | 16.2 | 150 | YNd5 | hv | 0 | -9 | 9 | 0 | 1.5 | FALSE
25 MVA 110/10 kV | 0.07 | 14 | 0.41 | 25 | 10 | 110 | 12 | 150 | YNd5 | hv | 0 | -9 | 9 | 0 | 1.5 | FALSE
0.25 MVA 20/0.4 kV | 0.32 | 0.8 | 1.44 | 0.25 | 0.4 | 20 | 6 | 150 | Yzn5 | hv | 0 | -2 | 2 | 0 | 2.5 | FALSE
0.4 MVA 20/0.4 kV | 0.3375 | 1.35 | 1.425 | 0.4 | 0.4 | 20 | 6 | 150 | Dyn5 | hv | 0 | -2 | 2 | 0 | 2.5 | FALSE
0.63 MVA 20/0.4 kV | 0.2619 | 1.65 | 1.206 | 0.63 | 0.4 | 20 | 6 | 150 | Dyn5 | hv | 0 | -2 | 2 | 0 | 2.5 | FALSE
0.25 MVA 10/0.4 kV | 0.24 | 0.6 | 1.2 | 0.25 | 0.4 | 10 | 4 | 150 | Dyn5 | hv | 0 | -2 | 2 | 0 | 2.5 | FALSE
0.4 MVA 10/0.4 kV | 0.2375 | 0.95 | 1.325 | 0.4 | 0.4 | 10 | 4 | 150 | Dyn5 | hv | 0 | -2 | 2 | 0 | 2.5 | FALSE
0.63 MVA 10/0.4 kV | 0.1873 | 1.18 | 1.0794 | 0.63 | 0.4 | 10 | 4 | 150 | Dyn5 | hv | 0 | -2 | 2 | 0 | 2.5 | FALSE

## trafo3w_std_types
| sn_hv_mva | sn_mv_mva | sn_lv_mva | vn_hv_kv | vn_mv_kv | vn_lv_kv | vk_hv_percent | vk_mv_percent | vk_lv_percent | vkr_hv_percent | vkr_mv_percent | vkr_lv_percent | pfe_kw | i0_percent | shift_mv_degree | shift_lv_degree | vector_group | tap_side | tap_neutral | tap_min | tap_max | tap_step_percent
63/25/38 MVA 110/20/10 kV | 63 | 25 | 38 | 110 | 20 | 10 | 10.4 | 10.4 | 10.4 | 0.28 | 0.32 | 0.35 | 35 | 0.89 | 0 | 0 | YN0yn0yn0 | hv | 0 | -10 | 10 | 1.2
63/25/38 MVA 110/10/10 kV | 63 | 25 | 38 | 110 | 10 | 10 | 10.4 | 10.4 | 10.4 | 0.28 | 0.32 | 0.35 | 35 | 0.89 | 0 | 0 | YN0yn0yn0 | hv | 0 | -10 | 10 | 1.2

## fuse_std_types
| fuse_type | i_rated_a | t_avg | t_min | t_total | x_avg | x_min | x_total
HV 100A | HV 100A | 100 | 0 | [10.0, 3.64, 0.854, 0.281, 0.1, 0.0531, 0.022, 0.01] | [10.0, 4.267, 1.21, 0.403, 0.1, 0.058, 0.022, 0.01] | 0 | [300.0, 350.0, 450.0, 550.0, 700.0, 850.0, 1200.0, 1752.0] | [600.0, 700.0, 900.0, 1150.0, 1665.0, 2000.0, 3000.0, 4313.0]
HV 10A | HV 10A | 10 | 0 | [10.0, 1675.0, 0.344, 0.156, 0.1, 0.0417, 0.0171, 0.01] | [10.0, 1.3, 0.3, 0.155, 0.1, 0.0555, 0.023, 0.01] | 0 | [30.0, 32.0, 35.0, 37.0, 39.0, 50.0, 70.0, 88.0] | [60.0, 70.0, 80.0, 87.0, 94.0, 110.0, 150.0, 216.0]
HV 125A | HV 125A | 125 | 0 | [10.0, 1.82, 0.344, 0.1, 0.0467, 0.0269, 0.01] | [10.0, 2.478, 0.426, 0.1, 0.0427, 0.0211, 0.01] | 0 | [375.0, 500.0, 700.0, 925.0, 1200.0, 1500.0, 2341.0] | [750.0, 1000.0, 1500.0, 2200.0, 3000.0, 4000.0, 5765.0]
HV 160A | HV 160A | 160 | 0 | [10.0, 4.15, 1.03, 0.198, 0.1, 0.051, 0.0172, 0.01] | [10.0, 2.3, 0.734, 0.274, 0.1, 0.046, 0.0177, 0.01] | 0 | [480.0, 550.0, 700.0, 1000.0, 1260.0, 1600.0, 2500.0, 3227.0] | [960.0, 1300.0, 1700.0, 2200.0, 2996.0, 4000.0, 6000.0, 7946.0]
HV 16A | HV 16A | 16 | 0 | [10.0, 0.352, 0.164, 0.1, 0.0649, 0.0342, 0.01] | [10.0, 2.34, 0.722, 0.181, 0.1, 0.055, 0.0296, 0.01] | 0 | [48.0, 60.0, 65.0, 71.0, 80.0, 100.0, 162.0] | [96.0, 110.0, 125.0, 150.0, 168.0, 200.0, 250.0, 398.0]
HV 200A | HV 200A | 200 | 0 | [10.0, 4.267, 1.21, 0.403, 0.1, 0.058, 0.022, 0.01] | [10.0, 3.73, 1.654, 0.328, 0.1, 0.0531, 0.019, 0.01] | 0 | [600.0, 700.0, 900.0, 1150.0, 1665.0, 2000.0, 3000.0, 4313.0] | [1200.0, 1500.0, 1800.0, 2700.0, 3960.0, 5000.0, 7500.0, 10620.0]
HV 20A | HV 20A | 20 | 0 | [10.0, 1.3, 0.3, 0.155, 0.1, 0.0555, 0.023, 0.01] | [10.0, 1.3, 0.161, 0.1, 0.0611, 0.0399, 0.0141, 0.01] | 0 | [60.0, 70.0, 80.0, 87.0, 94.0, 110.0, 150.0, 216.0] | [120.0, 150.0, 200.0, 223.0, 260.0, 300.0, 450.0, 532.0]
HV 25A | HV 25A | 25 | 0 | [10.0, 2.512, 0.833, 0.299, 0.1, 0.0372, 0.0223, 0.01] | [10.0, 3.125, 0.597, 0.198, 0.1, 0.0378, 0.022, 0.01] | 0 | [75.0, 82.0, 90.0, 100.0, 124.0, 170.0, 200.0, 289.0] | [150.0, 170.0, 210.0, 250.0, 294.0, 400.0, 500.0, 711.0]
HV 31.5A | HV 31.5A | 31.5 | 0 | [10.0, 2.34, 0.722, 0.181, 0.1, 0.055, 0.0296, 0.01] | [10.0, 2.84, 0.368, 0.164, 0.1, 0.0621, 0.0378, 0.0195, 0.01] | 0 | [95.0, 110.0, 125.0, 150.0, 165.0, 200.0, 250.0, 390.0] | [189.0, 220.0, 300.0, 350.0, 393.0, 450.0, 530.0, 700.0, 960.0]
HV 40A | HV 40A | 40 | 0 | [10.0, 1.3, 0.161, 0.1, 0.0611, 0.0399, 0.0141, 0.01] | [10.0, 2.05, 0.369, 0.198, 0.1, 0.051, 0.0298, 0.01] | 0 | [120.0, 150.0, 200.0, 223.0, 260.0, 300.0, 450.0, 532.0] | [240.0, 300.0, 400.0, 450.0, 530.0, 650.0, 800.0, 1311.0]
HV 50A | HV 50A | 50 | 0 | [10.0, 3.215, 0.597, 0.198, 0.1, 0.0378, 0.022, 0.01] | [10.0, 3.64, 0.854, 0.281, 0.1, 0.0531, 0.022, 0.01] | 0 | [150.0, 170.0, 210.0, 250.0, 294.0, 400.0, 500.0, 711.0] | [300.0, 350.0, 450.0, 550.0, 700.0, 850.0, 1200.0, 1752.0]
HV 6.3A | HV 6.3A | 6.3 | 0 | [10.0, 1.39, 0.344, 0.168, 0.1, 0.056, 0.0263, 0.01] | [10.0, 1.711, 0.516, 0.198, 0.1, 0.0634, 0.0303, 0.01] | 0 | [19.0, 19.5, 20.4, 20.8, 22.0, 25.0, 32.0, 48.0] | [38.0, 40.0, 43.0, 48.0, 53.0, 60.0, 75.0, 118.0]
HV 63A | HV 63A | 63 | 0 | [10.0, 2.84, 0.368, 0.164, 0.1, 0.0621, 0.0378, 0.0195, 0.01] | [10.0, 1.82, 0.344, 0.1, 0.0467, 0.0269, 0.01] | 0 | [189.0, 220.0, 300.0, 350.0, 393.0, 450.0, 530.0, 700.0, 961.0] | [378.0, 500.0, 700.0, 934.0, 1200.0, 1500.0, 2366.0]
HV 80A | HV 80A | 80 | 0 | [10.0, 2.05, 0.369, 0.198, 0.1, 0.051, 0.0298, 0.01] | [10.0, 4.15, 1.03, 0.198, 0.1, 0.051, 0.0172, 0.01] | 0 | [240.0, 300.0, 400.0, 450.0, 530.0, 650.0, 800.0, 1311.0] | [480.0, 550.0, 700.0, 1000.0, 1260.0, 1600.0, 2500.0, 3227.0]
Siemens NH-1-100 | Siemens NH-1-100 | 100 | [5400.0, 2000.0, 400.0, 20.0, 1.0, 0.2, 0.012, 0.004] | 0 | 0 | [150.0, 190.0, 250.0, 430.0, 900.0, 1250.0, 2700.0, 3600.0] | 0 | 0
Siemens NH-1-125 | Siemens NH-1-125 | 125 | [4800.0, 120.0, 7.0, 0.1, 0.004] | 0 | 0 | [180.0, 400.0, 740.0, 2000.0, 4250.0] | 0 | 0
Siemens NH-1-16 | Siemens NH-1-16 | 16 | [4000.0, 400.0, 2.0, 0.1, 0.04, 0.01] | 0 | 0 | [26.0, 35.0, 75.0, 150.0, 200.0, 300.0] | 0 | 0
Siemens NH-1-160 | Siemens NH-1-160 | 160 | [4800.0, 120.0, 7.0, 0.1, 0.004] | 0 | 0 | [210.0, 500.0, 900.0, 2300.0, 5000.0] | 0 | 0
Siemens NH-1-25 | Siemens NH-1-25 | 25 | [4000.0, 1000.0, 10.0, 0.2, 0.02, 0.01] | 0 | 0 | [40.0, 50.0, 100.0, 210.0, 400.0, 500.0] | 0 | 0
Siemens NH-1-50 | Siemens NH-1-50 | 50 | [4000.0, 40.0, 4.0, 1.0, 0.02, 0.01] | 0 | 0 | [86.0, 200.0, 300.0, 400.0, 1000.0, 1280.0] | 0 | 0
Siemens NH-1-63 | Siemens NH-1-63 | 63 | [4000.0, 100.0, 10.0, 2.0, 0.04, 0.01] | 0 | 0 | [100.0, 200.0, 300.0, 400.0, 1000.0, 1500.0] | 0 | 0
Siemens NH-1-80 | Siemens NH-1-80 | 80 | [4800.0, 120.0, 7.0, 0.1, 0.01] | 0 | 0 | [150.58, 250.0, 450.0, 1150.0, 2470.0] | 0 | 0
Siemens NH-2-1000 | Siemens NH-2-1000 | 1000 | [4800.0, 120.0, 7.0, 0.1, 0.004] | 0 | 0 | [1900.0, 3500.0, 8400.0, 24000.0, 52000.0] | 0 | 0
Siemens NH-2-200 | Siemens NH-2-200 | 200 | [4800.0, 120.0, 7.0, 0.1, 0.004] | 0 | 0 | [280.0, 650.0, 1200.0, 3000.0, 7000.0] | 0 | 0
Siemens NH-2-224 | Siemens NH-2-224 | 224 | [4800.0, 120.0, 7.0, 0.2, 0.04, 0.004] | 0 | 0 | [400.0, 750.0, 1453.0, 3025.0, 4315.0, 7600.0] | 0 | 0
Siemens NH-2-250 | Siemens NH-2-250 | 250 | [4800.0, 120.0, 7.0, 0.1, 0.004] | 0 | 0 | [450.0, 800.0, 1650.0, 4000.0, 8500.0] | 0 | 0
Siemens NH-2-315 | Siemens NH-2-315 | 315 | [4800.0, 120.0, 7.0, 0.1, 0.004] | 0 | 0 | [550.0, 920.0, 1900.0, 5000.0, 11000.0] | 0 | 0
Siemens NH-2-355 | Siemens NH-2-355 | 355 | [4800.0, 120.0, 6.0, 0.1, 0.004] | 0 | 0 | [650.0, 1116.27, 2350.0, 5840.0, 12790.0] | 0 | 0
Siemens NH-2-400 | Siemens NH-2-400 | 400 | [4800.0, 120.0, 7.0, 0.1, 0.004] | 0 | 0 | [720.0, 1350.0, 2800.0, 6500.0, 15000.0] | 0 | 0
Siemens NH-2-425 | Siemens NH-2-425 | 425 | [4800.0, 120.0, 7.0, 0.1, 0.004] | 0 | 0 | [850.0, 1500.0, 3050.0, 7500.0, 16500.0] | 0 | 0
Siemens NH-2-630 | Siemens NH-2-630 | 630 | [4800.0, 120.0, 7.0, 0.1, 0.004] | 0 | 0 | [1200.0, 2000.0, 4800.0, 12000.0, 26000.0] | 0 | 0

## dtypes
| element | column | dtype
0 | bus | name | object
1 | bus | vn_kv | float64
2 | bus | type | object
3 | bus | zone | object
4 | bus | in_service | bool
5 | load | name | object
6 | load | bus | uint32
7 | load | p_mw | float64
8 | load | q_mvar | float64
9 | load | const_z_percent | float64
10 | load | const_i_percent | float64
11 | load | sn_mva | float64
12 | load | scaling | float64
13 | load | in_service | bool
14 | load | type | object
15 | ext_grid | name | object
16 | ext_grid | bus | uint32
17 | ext_grid | vm_pu | float64
18 | ext_grid | va_degree | float64
19 | ext_grid | slack_weight | float64
20 | ext_grid | in_service | bool
21 | line | name | object
22 | line | std_type | object
23 | line | from_bus | uint32
24 | line | to_bus | uint32
25 | line | length_km | float64
26 | line | r_ohm_per_km | float64
27 | line | x_ohm_per_km | float64
28 | line | c_nf_per_km | float64
29 | line | g_us_per_km | float64
30 | line | max_i_ka | float64
31 | line | df | float64
32 | line | parallel | uint32
33 | line | type | object
34 | line | in_service | bool
35 | trafo | name | object
36 | trafo | std_type | object
37 | trafo | hv_bus | uint32
38 | trafo | lv_bus | uint32
39 | trafo | sn_mva | float64
40 | trafo | vn_hv_kv | float64
41 | trafo | vn_lv_kv | float64
42 | trafo | vk_percent | float64
43 | trafo | vkr_percent | float64
44 | trafo | pfe_kw | float64
45 | trafo | i0_percent | float64
46 | trafo | shift_degree | float64
47 | trafo | tap_side | object
48 | trafo | tap_neutral | int32
49 | trafo | tap_min | int32
50 | trafo | tap_max | int32
51 | trafo | tap_step_percent | float64
52 | trafo | tap_step_degree | float64
53 | trafo | tap_pos | int32
54 | trafo | tap_phase_shifter | bool
55 | trafo | parallel | uint32
56 | trafo | df | float64
57 | trafo | in_service | bool
58 | line_geodata | coords | object
59 | bus_geodata | x | float64
60 | bus_geodata | y | float64
61 | bus_geodata | coords | object

## parameters
| version | format_version | converged | OPF_converged | name | f_hz | sn_mva
0 | 2.14.6 | 2.14.0 | FALSE | FALSE |  | 50 | 1