## bus
| name | vn_kv | type | zone | in_service
0 | bus_LV_6607-2_0_6_node_0 | 0.4 | n |  | TRUE
1 | bus_LV_6607-2_0_6_node_1 | 0.4 | n |  | TRUE
2 | bus_LV_6607-2_0_6_node_2 | 0.4 | n |  | TRUE
3 | bus_LV_6607-2_0_6_node_3 | 0.4 | n |  | TRUE
4 | bus_LV_6607-2_0_6_node_4 | 0.4 | n |  | TRUE
5 | bus_LV_6607-2_0_6_node_164 | 0.4 | n |  | TRUE
6 | bus_LV_6607-2_0_6_node_171 | 0.4 | n |  | TRUE
7 | bus_LV_6607-2_0_6_node_5 | 0.4 | n |  | TRUE
8 | bus_LV_6607-2_0_6_node_176 | 0.4 | n |  | TRUE
9 | bus_LV_6607-2_0_6_node_137 | 0.4 | n |  | TRUE
10 | bus_LV_6607-2_0_6_node_169 | 0.4 | n |  | TRUE
11 | bus_LV_6607-2_0_6_node_170 | 0.4 | n |  | TRUE
12 | bus_LV_6607-2_0_6_node_134 | 0.4 | n |  | TRUE
13 | bus_LV_6607-2_0_6_node_6 | 0.4 | n |  | TRUE
14 | bus_LV_6607-2_0_6_node_7 | 0.4 | n |  | TRUE
15 | bus_LV_6607-2_0_6_node_8 | 0.4 | n |  | TRUE
16 | bus_LV_6607-2_0_6_node_9 | 0.4 | n |  | TRUE
17 | bus_LV_6607-2_0_6_node_10 | 0.4 | n |  | TRUE
18 | bus_LV_6607-2_0_6_node_11 | 0.4 | n |  | TRUE
19 | bus_LV_6607-2_0_6_node_12 | 0.4 | n |  | TRUE
20 | bus_LV_6607-2_0_6_node_13 | 0.4 | n |  | TRUE
21 | bus_LV_6607-2_0_6_node_14 | 0.4 | n |  | TRUE
22 | bus_LV_6607-2_0_6_node_60 | 0.4 | n |  | TRUE
23 | bus_LV_6607-2_0_6_node_44 | 0.4 | n |  | TRUE
24 | bus_LV_6607-2_0_6_node_25 | 0.4 | n |  | TRUE
25 | bus_LV_6607-2_0_6_node_34 | 0.4 | n |  | TRUE
26 | bus_LV_6607-2_0_6_node_61 | 0.4 | n |  | TRUE
27 | bus_LV_6607-2_0_6_node_36 | 0.4 | n |  | TRUE
28 | bus_LV_6607-2_0_6_node_59 | 0.4 | n |  | TRUE
29 | bus_LV_6607-2_0_6_node_45 | 0.4 | n |  | TRUE
30 | bus_LV_6607-2_0_6_node_22 | 0.4 | n |  | TRUE
31 | bus_LV_6607-2_0_6_node_84 | 0.4 | n |  | TRUE
32 | bus_LV_6607-2_0_6_node_23 | 0.4 | n |  | TRUE
33 | bus_LV_6607-2_0_6_node_85 | 0.4 | n |  | TRUE
34 | bus_LV_6607-2_0_6_node_83 | 0.4 | n |  | TRUE
35 | bus_LV_6607-2_0_6_node_20 | 0.4 | n |  | TRUE
36 | bus_LV_6607-2_0_6_node_26 | 0.4 | n |  | TRUE
37 | bus_LV_6607-2_0_6_node_91 | 0.4 | n |  | TRUE
38 | bus_LV_6607-2_0_6_node_21 | 0.4 | n |  | TRUE
39 | bus_LV_6607-2_0_6_node_96 | 0.4 | n |  | TRUE
40 | bus_LV_6607-2_0_6_node_92 | 0.4 | n |  | TRUE
41 | bus_LV_6607-2_0_6_node_35 | 0.4 | n |  | TRUE
42 | bus_LV_6607-2_0_6_node_24 | 0.4 | n |  | TRUE
43 | bus_LV_6607-2_0_6_node_48 | 0.4 | n |  | TRUE
44 | bus_LV_6607-2_0_6_node_27 | 0.4 | n |  | TRUE
45 | bus_LV_6607-2_0_6_node_17 | 0.4 | n |  | TRUE
46 | bus_LV_6607-2_0_6_node_38 | 0.4 | n |  | TRUE
47 | bus_LV_6607-2_0_6_node_28 | 0.4 | n |  | TRUE
48 | bus_LV_6607-2_0_6_node_178 | 0.4 | n |  | TRUE
49 | bus_LV_6607-2_0_6_node_19 | 0.4 | n |  | TRUE
50 | bus_LV_6607-2_0_6_node_30 | 0.4 | n |  | TRUE
51 | bus_LV_6607-2_0_6_node_57 | 0.4 | n |  | TRUE
52 | bus_LV_6607-2_0_6_node_54 | 0.4 | n |  | TRUE
53 | bus_LV_6607-2_0_6_node_15 | 0.4 | n |  | TRUE
54 | bus_LV_6607-2_0_6_node_33 | 0.4 | n |  | TRUE
55 | bus_LV_6607-2_0_6_node_16 | 0.4 | n |  | TRUE
56 | bus_LV_6607-2_0_6_node_62 | 0.4 | n |  | TRUE
57 | bus_LV_6607-2_0_6_node_93 | 0.4 | n |  | TRUE
58 | bus_LV_6607-2_0_6_node_94 | 0.4 | n |  | TRUE
59 | bus_LV_6607-2_0_6_node_86 | 0.4 | n |  | TRUE
60 | bus_LV_6607-2_0_6_node_37 | 0.4 | n |  | TRUE
61 | bus_LV_6607-2_0_6_node_58 | 0.4 | n |  | TRUE
62 | bus_LV_6607-2_0_6_node_55 | 0.4 | n |  | TRUE
63 | bus_LV_6607-2_0_6_node_90 | 0.4 | n |  | TRUE
64 | bus_LV_6607-2_0_6_node_118 | 0.4 | n |  | TRUE
65 | bus_LV_6607-2_0_6_node_89 | 0.4 | n |  | TRUE
66 | bus_LV_6607-2_0_6_node_87 | 0.4 | n |  | TRUE
67 | bus_LV_6607-2_0_6_node_88 | 0.4 | n |  | TRUE
68 | bus_LV_6607-2_0_6_node_43 | 0.4 | n |  | TRUE
69 | bus_LV_6607-2_0_6_node_63 | 0.4 | n |  | TRUE
70 | bus_LV_6607-2_0_6_node_39 | 0.4 | n |  | TRUE
71 | bus_LV_6607-2_0_6_node_40 | 0.4 | n |  | TRUE
72 | bus_LV_6607-2_0_6_node_41 | 0.4 | n |  | TRUE
73 | bus_LV_6607-2_0_6_node_42 | 0.4 | n |  | TRUE
74 | bus_LV_6607-2_0_6_node_46 | 0.4 | n |  | TRUE
75 | bus_LV_6607-2_0_6_node_47 | 0.4 | n |  | TRUE
76 | bus_LV_6607-2_0_6_node_49 | 0.4 | n |  | TRUE
77 | bus_LV_6607-2_0_6_node_50 | 0.4 | n |  | TRUE
78 | bus_LV_6607-2_0_6_node_51 | 0.4 | n |  | TRUE
79 | bus_LV_6607-2_0_6_node_52 | 0.4 | n |  | TRUE
80 | bus_LV_6607-2_0_6_node_53 | 0.4 | n |  | TRUE
81 | bus_LV_6607-2_0_6_node_103 | 0.4 | n |  | TRUE
82 | bus_LV_6607-2_0_6_node_104 | 0.4 | n |  | TRUE
83 | bus_LV_6607-2_0_6_node_56 | 0.4 | n |  | TRUE
84 | bus_LV_6607-2_0_6_node_64 | 0.4 | n |  | TRUE
85 | bus_LV_6607-2_0_6_node_65 | 0.4 | n |  | TRUE
86 | bus_LV_6607-2_0_6_node_66 | 0.4 | n |  | TRUE
87 | bus_LV_6607-2_0_6_node_67 | 0.4 | n |  | TRUE
88 | bus_LV_6607-2_0_6_node_68 | 0.4 | n |  | TRUE
89 | bus_LV_6607-2_0_6_node_69 | 0.4 | n |  | TRUE
90 | bus_LV_6607-2_0_6_node_70 | 0.4 | n |  | TRUE
91 | bus_LV_6607-2_0_6_node_71 | 0.4 | n |  | TRUE
92 | bus_LV_6607-2_0_6_node_111 | 0.4 | n |  | TRUE
93 | bus_LV_6607-2_0_6_node_157 | 0.4 | n |  | TRUE
94 | bus_LV_6607-2_0_6_node_168 | 0.4 | n |  | TRUE
95 | bus_LV_6607-2_0_6_node_110 | 0.4 | n |  | TRUE
96 | bus_LV_6607-2_0_6_node_155 | 0.4 | n |  | TRUE
97 | bus_LV_6607-2_0_6_node_72 | 0.4 | n |  | TRUE
98 | bus_LV_6607-2_0_6_node_73 | 0.4 | n |  | TRUE
99 | bus_LV_6607-2_0_6_node_74 | 0.4 | n |  | TRUE
100 | bus_LV_6607-2_0_6_node_75 | 0.4 | n |  | TRUE
101 | bus_LV_6607-2_0_6_node_76 | 0.4 | n |  | TRUE
102 | bus_LV_6607-2_0_6_node_77 | 0.4 | n |  | TRUE
103 | bus_LV_6607-2_0_6_node_78 | 0.4 | n |  | TRUE
104 | bus_LV_6607-2_0_6_node_79 | 0.4 | n |  | TRUE
105 | bus_LV_6607-2_0_6_node_80 | 0.4 | n |  | TRUE
106 | bus_LV_6607-2_0_6_node_117 | 0.4 | n |  | TRUE
107 | bus_LV_6607-2_0_6_node_114 | 0.4 | n |  | TRUE
108 | bus_LV_6607-2_0_6_node_81 | 0.4 | n |  | TRUE
109 | bus_LV_6607-2_0_6_node_115 | 0.4 | n |  | TRUE
110 | bus_LV_6607-2_0_6_node_116 | 0.4 | n |  | TRUE
111 | bus_LV_6607-2_0_6_node_113 | 0.4 | n |  | TRUE
112 | bus_LV_6607-2_0_6_node_101 | 0.4 | n |  | TRUE
113 | bus_LV_6607-2_0_6_node_102 | 0.4 | n |  | TRUE
114 | bus_LV_6607-2_0_6_node_163 | 0.4 | n |  | TRUE
115 | bus_LV_6607-2_0_6_node_165 | 0.4 | n |  | TRUE
116 | bus_LV_6607-2_0_6_node_161 | 0.4 | n |  | TRUE
117 | bus_LV_6607-2_0_6_node_162 | 0.4 | n |  | TRUE
118 | bus_LV_6607-2_0_6_node_112 | 0.4 | n |  | TRUE
119 | bus_LV_6607-2_0_6_node_109 | 0.4 | n |  | TRUE
120 | bus_LV_6607-2_0_6_node_108 | 0.4 | n |  | TRUE
121 | bus_LV_6607-2_0_6_node_105 | 0.4 | n |  | TRUE
122 | bus_LV_6607-2_0_6_node_106 | 0.4 | n |  | TRUE
123 | bus_LV_6607-2_0_6_node_107 | 0.4 | n |  | TRUE
124 | bus_LV_6607-2_0_6_node_150 | 0.4 | n |  | TRUE
125 | bus_LV_6607-2_0_6_node_120 | 0.4 | n |  | TRUE
126 | bus_LV_6607-2_0_6_node_177 | 0.4 | n |  | TRUE
127 | bus_LV_6607-2_0_6_node_119 | 0.4 | n |  | TRUE
128 | bus_LV_6607-2_0_6_node_121 | 0.4 | n |  | TRUE
129 | bus_LV_6607-2_0_6_node_122 | 0.4 | n |  | TRUE
130 | bus_LV_6607-2_0_6_node_123 | 0.4 | n |  | TRUE
131 | bus_LV_6607-2_0_6_node_124 | 0.4 | n |  | TRUE
132 | bus_LV_6607-2_0_6_node_125 | 0.4 | n |  | TRUE
133 | bus_LV_6607-2_0_6_node_126 | 0.4 | n |  | TRUE
134 | bus_LV_6607-2_0_6_node_127 | 0.4 | n |  | TRUE
135 | bus_LV_6607-2_0_6_node_128 | 0.4 | n |  | TRUE
136 | bus_LV_6607-2_0_6_node_129 | 0.4 | n |  | TRUE
137 | bus_LV_6607-2_0_6_node_130 | 0.4 | n |  | TRUE
138 | bus_LV_6607-2_0_6_node_172 | 0.4 | n |  | TRUE
139 | bus_LV_6607-2_0_6_node_158 | 0.4 | n |  | TRUE
140 | bus_LV_6607-2_0_6_node_139 | 0.4 | n |  | TRUE
141 | bus_LV_6607-2_0_6_node_133 | 0.4 | n |  | TRUE
142 | bus_LV_6607-2_0_6_node_148 | 0.4 | n |  | TRUE
143 | bus_LV_6607-2_0_6_node_175 | 0.4 | n |  | TRUE
144 | bus_LV_6607-2_0_6_node_173 | 0.4 | n |  | TRUE
145 | bus_LV_6607-2_0_6_node_136 | 0.4 | n |  | TRUE
146 | bus_LV_6607-2_0_6_node_131 | 0.4 | n |  | TRUE
147 | bus_LV_6607-2_0_6_node_146 | 0.4 | n |  | TRUE
148 | bus_LV_6607-2_0_6_node_132 | 0.4 | n |  | TRUE
149 | bus_LV_6607-2_0_6_node_138 | 0.4 | n |  | TRUE
150 | bus_LV_6607-2_0_6_node_160 | 0.4 | n |  | TRUE
151 | bus_LV_6607-2_0_6_node_174 | 0.4 | n |  | TRUE
152 | bus_LV_6607-2_0_6_node_167 | 0.4 | n |  | TRUE
153 | bus_LV_6607-2_0_6_node_140 | 0.4 | n |  | TRUE
154 | bus_LV_6607-2_0_6_node_141 | 0.4 | n |  | TRUE
155 | bus_LV_6607-2_0_6_node_142 | 0.4 | n |  | TRUE
156 | bus_LV_6607-2_0_6_node_143 | 0.4 | n |  | TRUE
157 | bus_LV_6607-2_0_6_node_144 | 0.4 | n |  | TRUE
158 | bus_LV_6607-2_0_6_node_145 | 0.4 | n |  | TRUE
159 | bus_LV_6607-2_0_6_node_152 | 0.4 | n |  | TRUE
160 | bus_LV_6607-2_0_6_node_151 | 0.4 | n |  | TRUE
161 | bus_LV_6607-2_0_6_node_147 | 0.4 | n |  | TRUE
162 | bus_LV_6607-2_0_6_node_149 | 0.4 | n |  | TRUE
163 | bus_LV_6607-2_0_6_node_153 | 0.4 | n |  | TRUE
164 | bus_LV_6607-2_0_6_node_154 | 0.4 | n |  | TRUE
165 | bus_LV_6607-2_0_6_node_156 | 0.4 | n |  | TRUE
166 | bus_LV_6607-2_0_6_node_166 | 0.4 | n |  | TRUE
167 | bus_MV_458_0_node_108 | 20 | n |  | TRUE

## load
| name | bus | p_mw | q_mvar | const_z_percent | const_i_percent | sn_mva | scaling | in_service | type
0 | LV_6607-2_0_6_load_0 | 0 | 0.0013605 | 0.00034098 | 0 | 0 |  | 1 | TRUE | wye
1 | LV_6607-2_0_6_load_1 | 1 | 0.0010204 | 0.00025573 | 0 | 0 |  | 1 | TRUE | wye
2 | LV_6607-2_0_6_load_2 | 2 | 0.00084479 | 0.00021172 | 0 | 0 |  | 1 | TRUE | wye
3 | LV_6607-2_0_6_load_171 | 6 | 0.00087909 | 0.00022032 | 0 | 0 |  | 1 | TRUE | wye
4 | LV_6607-2_0_6_load_176 | 8 | 0.0014534 | 0.00036425 | 0 | 0 |  | 1 | TRUE | wye
5 | LV_6607-2_0_6_load_137 | 9 | 0.00069618 | 0.00017448 | 0 | 0 |  | 1 | TRUE | wye
6 | LV_6607-2_0_6_load_169 | 10 | 0.0010009 | 0.00025084 | 0 | 0 |  | 1 | TRUE | wye
7 | LV_6607-2_0_6_load_170 | 11 | 0.00065773 | 0.00016484 | 0 | 0 |  | 1 | TRUE | wye
8 | LV_6607-2_0_6_load_6 | 13 | 0.0048043 | 0.0012041 | 0 | 0 |  | 1 | TRUE | wye
9 | LV_6607-2_0_6_load_7 | 14 | 0.0035821 | 0.00089775 | 0 | 0 |  | 1 | TRUE | wye
10 | LV_6607-2_0_6_load_9 | 16 | 0.0036538 | 0.00091574 | 0 | 0 |  | 1 | TRUE | wye
11 | LV_6607-2_0_6_load_10 | 17 | 0.016779 | 0.0042053 | 0 | 0 |  | 1 | TRUE | wye
12 | LV_6607-2_0_6_load_11 | 18 | 0.0013634 | 0.00034171 | 0 | 0 |  | 1 | TRUE | wye
13 | LV_6607-2_0_6_load_13 | 20 | 0.0020199 | 0.00050623 | 0 | 0 |  | 1 | TRUE | wye
14 | LV_6607-2_0_6_load_60 | 22 | 0.0013863 | 0.00034743 | 0 | 0 |  | 1 | TRUE | wye
15 | LV_6607-2_0_6_load_44 | 23 | 0.0019152 | 0.00048 | 0 | 0 |  | 1 | TRUE | wye
16 | LV_6607-2_0_6_load_34 | 25 | 0.0059051 | 0.00148 | 0 | 0 |  | 1 | TRUE | wye
17 | LV_6607-2_0_6_load_61 | 26 | 0.0031473 | 0.0007888 | 0 | 0 |  | 1 | TRUE | wye
18 | LV_6607-2_0_6_load_36 | 27 | 0.0017771 | 0.00044537 | 0 | 0 |  | 1 | TRUE | wye
19 | LV_6607-2_0_6_load_59 | 28 | 0.0028456 | 0.00071316 | 0 | 0 |  | 1 | TRUE | wye
20 | LV_6607-2_0_6_load_45 | 29 | 0.0034639 | 0.00086815 | 0 | 0 |  | 1 | TRUE | wye
21 | LV_6607-2_0_6_load_84 | 31 | 0.018904 | 0.0047377 | 0 | 0 |  | 1 | TRUE | wye
22 | LV_6607-2_0_6_load_85 | 33 | 0.02948 | 0.0073884 | 0 | 0 |  | 1 | TRUE | wye
23 | LV_6607-2_0_6_load_83 | 34 | 0.0023866 | 0.00059814 | 0 | 0 |  | 1 | TRUE | wye
24 | LV_6607-2_0_6_load_91 | 37 | 0.01465 | 0.0036716 | 0 | 0 |  | 1 | TRUE | wye
25 | LV_6607-2_0_6_load_96 | 39 | 0.0046124 | 0.001156 | 0 | 0 |  | 1 | TRUE | wye
26 | LV_6607-2_0_6_load_35 | 41 | 0.0025572 | 0.0006409 | 0 | 0 |  | 1 | TRUE | wye
27 | LV_6607-2_0_6_load_48 | 43 | 0.0018456 | 0.00046255 | 0 | 0 |  | 1 | TRUE | wye
28 | LV_6607-2_0_6_load_38 | 46 | 0.0097061 | 0.0024326 | 0 | 0 |  | 1 | TRUE | wye
29 | LV_6607-2_0_6_load_178 | 48 | 0.002036 | 0.00051026 | 0 | 0 |  | 1 | TRUE | wye
30 | LV_6607-2_0_6_load_57 | 51 | 0.0091208 | 0.0022859 | 0 | 0 |  | 1 | TRUE | wye
31 | LV_6607-2_0_6_load_54 | 52 | 0.0034174 | 0.00085647 | 0 | 0 |  | 1 | TRUE | wye
32 | LV_6607-2_0_6_load_15 | 53 | 0.0033229 | 0.00083281 | 0 | 0 |  | 1 | TRUE | wye
33 | LV_6607-2_0_6_load_33 | 54 | 0.0017436 | 0.00043699 | 0 | 0 |  | 1 | TRUE | wye
34 | LV_6607-2_0_6_load_16 | 55 | 0.010904 | 0.0027327 | 0 | 0 |  | 1 | TRUE | wye
35 | LV_6607-2_0_6_load_62 | 56 | 0.0064109 | 0.0016067 | 0 | 0 |  | 1 | TRUE | wye
36 | LV_6607-2_0_6_load_93 | 57 | 0.0084825 | 0.0021259 | 0 | 0 |  | 1 | TRUE | wye
37 | LV_6607-2_0_6_load_94 | 58 | 0.0051203 | 0.0012833 | 0 | 0 |  | 1 | TRUE | wye
38 | LV_6607-2_0_6_load_86 | 59 | 0.034299 | 0.008596 | 0 | 0 |  | 1 | TRUE | wye
39 | LV_6607-2_0_6_load_37 | 60 | 0.0069958 | 0.0017533 | 0 | 0 |  | 1 | TRUE | wye
40 | LV_6607-2_0_6_load_58 | 61 | 0.0023452 | 0.00058776 | 0 | 0 |  | 1 | TRUE | wye
41 | LV_6607-2_0_6_load_55 | 62 | 0.0020494 | 0.00051363 | 0 | 0 |  | 1 | TRUE | wye
42 | LV_6607-2_0_6_load_90 | 63 | 0.0023908 | 0.00059918 | 0 | 0 |  | 1 | TRUE | wye
43 | LV_6607-2_0_6_load_118 | 64 | 0.0080118 | 0.0020079 | 0 | 0 |  | 1 | TRUE | wye
44 | LV_6607-2_0_6_load_89 | 65 | 0.002196 | 0.00055036 | 0 | 0 |  | 1 | TRUE | wye
45 | LV_6607-2_0_6_load_88 | 67 | 0.0028109 | 0.00070449 | 0 | 0 |  | 1 | TRUE | wye
46 | LV_6607-2_0_6_load_43 | 68 | 0.0031346 | 0.0007856 | 0 | 0 |  | 1 | TRUE | wye
47 | LV_6607-2_0_6_load_63 | 69 | 0.0045705 | 0.0011455 | 0 | 0 |  | 1 | TRUE | wye
48 | LV_6607-2_0_6_load_40 | 71 | 0.019004 | 0.0047628 | 0 | 0 |  | 1 | TRUE | wye
49 | LV_6607-2_0_6_load_41 | 72 | 0.0047547 | 0.0011916 | 0 | 0 |  | 1 | TRUE | wye
50 | LV_6607-2_0_6_load_42 | 73 | 0.0024247 | 0.00060768 | 0 | 0 |  | 1 | TRUE | wye
51 | LV_6607-2_0_6_load_46 | 74 | 0.0033597 | 0.00084202 | 0 | 0 |  | 1 | TRUE | wye
52 | LV_6607-2_0_6_load_47 | 75 | 0.0029196 | 0.00073172 | 0 | 0 |  | 1 | TRUE | wye
53 | LV_6607-2_0_6_load_49 | 76 | 0.0058533 | 0.001467 | 0 | 0 |  | 1 | TRUE | wye
54 | LV_6607-2_0_6_load_50 | 77 | 0.0076182 | 0.0019093 | 0 | 0 |  | 1 | TRUE | wye
55 | LV_6607-2_0_6_load_51 | 78 | 0.0097536 | 0.0024445 | 0 | 0 |  | 1 | TRUE | wye
56 | LV_6607-2_0_6_load_52 | 79 | 0.0011225 | 0.00028132 | 0 | 0 |  | 1 | TRUE | wye
57 | LV_6607-2_0_6_load_53 | 80 | 0.0053241 | 0.0013343 | 0 | 0 |  | 1 | TRUE | wye
58 | LV_6607-2_0_6_load_103 | 81 | 0.00073055 | 0.00018309 | 0 | 0 |  | 1 | TRUE | wye
59 | LV_6607-2_0_6_load_104 | 82 | 0.001462 | 0.0003664 | 0 | 0 |  | 1 | TRUE | wye
60 | LV_6607-2_0_6_load_56 | 83 | 0.0021198 | 0.00053127 | 0 | 0 |  | 1 | TRUE | wye
61 | LV_6607-2_0_6_load_64 | 84 | 0.013957 | 0.0034979 | 0 | 0 |  | 1 | TRUE | wye
62 | LV_6607-2_0_6_load_65 | 85 | 0.00048208 | 0.00012082 | 0 | 0 |  | 1 | TRUE | wye
63 | LV_6607-2_0_6_load_66 | 86 | 0.00067771 | 0.00016985 | 0 | 0 |  | 1 | TRUE | wye
64 | LV_6607-2_0_6_load_67 | 87 | 0.00067511 | 0.0001692 | 0 | 0 |  | 1 | TRUE | wye
65 | LV_6607-2_0_6_load_68 | 88 | 0.00073987 | 0.00018543 | 0 | 0 |  | 1 | TRUE | wye
66 | LV_6607-2_0_6_load_69 | 89 | 0.00342 | 0.00085712 | 0 | 0 |  | 1 | TRUE | wye
67 | LV_6607-2_0_6_load_70 | 90 | 0.00082146 | 0.00020588 | 0 | 0 |  | 1 | TRUE | wye
68 | LV_6607-2_0_6_load_157 | 93 | 0.0011671 | 0.00029251 | 0 | 0 |  | 1 | TRUE | wye
69 | LV_6607-2_0_6_load_168 | 94 | 0.0030508 | 0.00076461 | 0 | 0 |  | 1 | TRUE | wye
70 | LV_6607-2_0_6_load_110 | 95 | 0.0028823 | 0.00072236 | 0 | 0 |  | 1 | TRUE | wye
71 | LV_6607-2_0_6_load_155 | 96 | 0.0012186 | 0.00030542 | 0 | 0 |  | 1 | TRUE | wye
72 | LV_6607-2_0_6_load_72 | 97 | 0.021822 | 0.0054691 | 0 | 0 |  | 1 | TRUE | wye
73 | LV_6607-2_0_6_load_73 | 98 | 0.0017943 | 0.00044969 | 0 | 0 |  | 1 | TRUE | wye
74 | LV_6607-2_0_6_load_75 | 100 | 0.0025958 | 0.00065057 | 0 | 0 |  | 1 | TRUE | wye
75 | LV_6607-2_0_6_load_76 | 101 | 0.020224 | 0.0050685 | 0 | 0 |  | 1 | TRUE | wye
76 | LV_6607-2_0_6_load_77 | 102 | 0.0017426 | 0.00043674 | 0 | 0 |  | 1 | TRUE | wye
77 | LV_6607-2_0_6_load_78 | 103 | 0.0010757 | 0.00026959 | 0 | 0 |  | 1 | TRUE | wye
78 | LV_6607-2_0_6_load_117 | 106 | 0.0024394 | 0.00061138 | 0 | 0 |  | 1 | TRUE | wye
79 | LV_6607-2_0_6_load_81 | 108 | 0.005034 | 0.0012616 | 0 | 0 |  | 1 | TRUE | wye
80 | LV_6607-2_0_6_load_116 | 110 | 0.0048569 | 0.0012173 | 0 | 0 |  | 1 | TRUE | wye
81 | LV_6607-2_0_6_load_113 | 111 | 0.00070268 | 0.00017611 | 0 | 0 |  | 1 | TRUE | wye
82 | LV_6607-2_0_6_load_102 | 113 | 0.016223 | 0.0040659 | 0 | 0 |  | 1 | TRUE | wye
83 | LV_6607-2_0_6_load_165 | 115 | 0.0046456 | 0.0011643 | 0 | 0 |  | 1 | TRUE | wye
84 | LV_6607-2_0_6_load_161 | 116 | 0.0011739 | 0.00029421 | 0 | 0 |  | 1 | TRUE | wye
85 | LV_6607-2_0_6_load_112 | 118 | 0.0028113 | 0.00070458 | 0 | 0 |  | 1 | TRUE | wye
86 | LV_6607-2_0_6_load_109 | 119 | 0.00067123 | 0.00016823 | 0 | 0 |  | 1 | TRUE | wye
87 | LV_6607-2_0_6_load_105 | 121 | 0.00093502 | 0.00023434 | 0 | 0 |  | 1 | TRUE | wye
88 | LV_6607-2_0_6_load_106 | 122 | 0.00039304 | 9.8505e-05 | 0 | 0 |  | 1 | TRUE | wye
89 | LV_6607-2_0_6_load_107 | 123 | 0.0025688 | 0.00064379 | 0 | 0 |  | 1 | TRUE | wye
90 | LV_6607-2_0_6_load_150 | 124 | 0.00069965 | 0.00017535 | 0 | 0 |  | 1 | TRUE | wye
91 | LV_6607-2_0_6_load_120 | 125 | 0.01162 | 0.0029123 | 0 | 0 |  | 1 | TRUE | wye
92 | LV_6607-2_0_6_load_177 | 126 | 0.00096864 | 0.00024276 | 0 | 0 |  | 1 | TRUE | wye
93 | LV_6607-2_0_6_load_119 | 127 | 0.0070577 | 0.0017688 | 0 | 0 |  | 1 | TRUE | wye
94 | LV_6607-2_0_6_load_121 | 128 | 0.0015508 | 0.00038868 | 0 | 0 |  | 1 | TRUE | wye
95 | LV_6607-2_0_6_load_122 | 129 | 0.0014373 | 0.00036021 | 0 | 0 |  | 1 | TRUE | wye
96 | LV_6607-2_0_6_load_124 | 131 | 0.00088784 | 0.00022251 | 0 | 0 |  | 1 | TRUE | wye
97 | LV_6607-2_0_6_load_125 | 132 | 0.00060167 | 0.00015079 | 0 | 0 |  | 1 | TRUE | wye
98 | LV_6607-2_0_6_load_127 | 134 | 0.00072439 | 0.00018155 | 0 | 0 |  | 1 | TRUE | wye
99 | LV_6607-2_0_6_load_128 | 135 | 0.00063172 | 0.00015832 | 0 | 0 |  | 1 | TRUE | wye
100 | LV_6607-2_0_6_load_130 | 137 | 0.0014912 | 0.00037372 | 0 | 0 |  | 1 | TRUE | wye
101 | LV_6607-2_0_6_load_172 | 138 | 0.00098109 | 0.00024588 | 0 | 0 |  | 1 | TRUE | wye
102 | LV_6607-2_0_6_load_158 | 139 | 0.00053036 | 0.00013292 | 0 | 0 |  | 1 | TRUE | wye
103 | LV_6607-2_0_6_load_139 | 140 | 0.0057274 | 0.0014354 | 0 | 0 |  | 1 | TRUE | wye
104 | LV_6607-2_0_6_load_148 | 142 | 0.026418 | 0.006621 | 0 | 0 |  | 1 | TRUE | wye
105 | LV_6607-2_0_6_load_175 | 143 | 0.00090662 | 0.00022722 | 0 | 0 |  | 1 | TRUE | wye
106 | LV_6607-2_0_6_load_136 | 145 | 0.0013882 | 0.00034793 | 0 | 0 |  | 1 | TRUE | wye
107 | LV_6607-2_0_6_load_131 | 146 | 0.0014993 | 0.00037575 | 0 | 0 |  | 1 | TRUE | wye
108 | LV_6607-2_0_6_load_146 | 147 | 0.00085511 | 0.00021431 | 0 | 0 |  | 1 | TRUE | wye
109 | LV_6607-2_0_6_load_138 | 149 | 0.001844 | 0.00046216 | 0 | 0 |  | 1 | TRUE | wye
110 | LV_6607-2_0_6_load_160 | 150 | 0.0012983 | 0.00032538 | 0 | 0 |  | 1 | TRUE | wye
111 | LV_6607-2_0_6_load_174 | 151 | 0.0013641 | 0.00034188 | 0 | 0 |  | 1 | TRUE | wye
112 | LV_6607-2_0_6_load_167 | 152 | 0.002252 | 0.0005644 | 0 | 0 |  | 1 | TRUE | wye
113 | LV_6607-2_0_6_load_140 | 153 | 0.0011568 | 0.00028992 | 0 | 0 |  | 1 | TRUE | wye
114 | LV_6607-2_0_6_load_141 | 154 | 0.00097121 | 0.00024341 | 0 | 0 |  | 1 | TRUE | wye
115 | LV_6607-2_0_6_load_142 | 155 | 0.00051582 | 0.00012928 | 0 | 0 |  | 1 | TRUE | wye
116 | LV_6607-2_0_6_load_143 | 156 | 0.0012797 | 0.00032073 | 0 | 0 |  | 1 | TRUE | wye
117 | LV_6607-2_0_6_load_144 | 157 | 0.00078811 | 0.00019752 | 0 | 0 |  | 1 | TRUE | wye
118 | LV_6607-2_0_6_load_145 | 158 | 0.0010366 | 0.0002598 | 0 | 0 |  | 1 | TRUE | wye
119 | LV_6607-2_0_6_load_152 | 159 | 0.00085477 | 0.00021423 | 0 | 0 |  | 1 | TRUE | wye
120 | LV_6607-2_0_6_load_151 | 160 | 0.0011637 | 0.00029165 | 0 | 0 |  | 1 | TRUE | wye
121 | LV_6607-2_0_6_load_147 | 161 | 0.00078378 | 0.00019643 | 0 | 0 |  | 1 | TRUE | wye
122 | LV_6607-2_0_6_load_149 | 162 | 0.0029388 | 0.00073654 | 0 | 0 |  | 1 | TRUE | wye
123 | LV_6607-2_0_6_load_154 | 164 | 0.0025553 | 0.00064042 | 0 | 0 |  | 1 | TRUE | wye
124 | LV_6607-2_0_6_load_156 | 165 | 0.00076159 | 0.00019087 | 0 | 0 |  | 1 | TRUE | wye
125 | LV_6607-2_0_6_load_166 | 166 | 0.013096 | 0.0032821 | 0 | 0 |  | 1 | TRUE | wye

## ext_grid
| name | bus | vm_pu | va_degree | slack_weight | in_service
0 |  | 30 | 1 | 0 | 1 | TRUE

## line
| name | std_type | from_bus | to_bus | length_km | r_ohm_per_km | x_ohm_per_km | c_nf_per_km | g_us_per_km | max_i_ka | df | parallel | type | in_service
0 | LV_6607-2_0_6_line_0 |  | 0 | 1 | 0.026571 | 0.125 | 0.08 | 261 | 0 | 0.364 | 1 | 1 | cs | TRUE
1 | LV_6607-2_0_6_line_1 |  | 1 | 2 | 0.037222 | 0.125 | 0.08 | 261 | 0 | 0.364 | 1 | 1 | cs | TRUE
2 | LV_6607-2_0_6_line_2 |  | 2 | 3 | 0.071772 | 0.125 | 0.08 | 261 | 0 | 0.364 | 1 | 1 | cs | TRUE
3 | LV_6607-2_0_6_line_3 |  | 3 | 4 | 0.28586 | 0.125 | 0.08 | 261 | 0 | 0.364 | 1 | 1 | cs | TRUE
4 | LV_6607-2_0_6_line_4 |  | 4 | 5 | 0.053512 | 0.125 | 0.08 | 261 | 0 | 0.364 | 1 | 1 | cs | TRUE
5 | LV_6607-2_0_6_line_5 |  | 4 | 6 | 0.04919 | 0.125 | 0.08 | 261 | 0 | 0.364 | 1 | 1 | cs | TRUE
6 | LV_6607-2_0_6_line_6 |  | 5 | 10 | 0.025541 | 0.125 | 0.08 | 261 | 0 | 0.364 | 1 | 1 | cs | TRUE
7 | LV_6607-2_0_6_line_7 |  | 6 | 11 | 0.012133 | 0.125 | 0.08 | 261 | 0 | 0.364 | 1 | 1 | cs | TRUE
8 | LV_6607-2_0_6_line_8 |  | 7 | 8 | 0.089616 | 0.125 | 0.08 | 261 | 0 | 0.364 | 1 | 1 | cs | TRUE
9 | LV_6607-2_0_6_line_9 |  | 7 | 9 | 0.080726 | 0.125 | 0.08 | 261 | 0 | 0.364 | 1 | 1 | cs | TRUE
10 | LV_6607-2_0_6_line_10 |  | 9 | 12 | 0.012398 | 0.125 | 0.08 | 261 | 0 | 0.364 | 1 | 1 | cs | TRUE
11 | LV_6607-2_0_6_line_11 |  | 10 | 114 | 0.027781 | 0.125 | 0.08 | 261 | 0 | 0.364 | 1 | 1 | cs | TRUE
12 | LV_6607-2_0_6_line_12 |  | 12 | 148 | 0.17468 | 0.125 | 0.08 | 261 | 0 | 0.364 | 1 | 1 | cs | TRUE
13 | LV_6607-2_0_6_line_13 |  | 13 | 14 | 0.00082436 | 0.125 | 0.08 | 261 | 0 | 0.364 | 1 | 1 | cs | TRUE
14 | LV_6607-2_0_6_line_14 |  | 13 | 15 | 0.012317 | 0.125 | 0.08 | 261 | 0 | 0.364 | 1 | 1 | cs | TRUE
15 | LV_6607-2_0_6_line_15 |  | 14 | 16 | 0.00493 | 0.125 | 0.08 | 261 | 0 | 0.364 | 1 | 1 | cs | TRUE
16 | LV_6607-2_0_6_line_16 |  | 15 | 17 | 0.00093061 | 0.125 | 0.08 | 261 | 0 | 0.364 | 1 | 3 | cs | TRUE
17 | LV_6607-2_0_6_line_17 |  | 15 | 18 | 0.023814 | 0.125 | 0.08 | 261 | 0 | 0.364 | 1 | 3 | cs | TRUE
18 | LV_6607-2_0_6_line_18 |  | 16 | 19 | 0.016603 | 0.125 | 0.08 | 261 | 0 | 0.364 | 1 | 1 | cs | TRUE
19 | LV_6607-2_0_6_line_19 |  | 17 | 20 | 0.017423 | 0.125 | 0.08 | 261 | 0 | 0.364 | 1 | 3 | cs | TRUE
20 | LV_6607-2_0_6_line_20 |  | 18 | 21 | 0.023163 | 0.125 | 0.08 | 261 | 0 | 0.364 | 1 | 3 | cs | TRUE
21 | LV_6607-2_0_6_line_21 |  | 19 | 22 | 0.0064097 | 0.125 | 0.08 | 261 | 0 | 0.364 | 1 | 1 | cs | TRUE
22 | LV_6607-2_0_6_line_22 |  | 20 | 23 | 0.010944 | 0.125 | 0.08 | 261 | 0 | 0.364 | 1 | 3 | cs | TRUE
23 | LV_6607-2_0_6_line_23 |  | 21 | 24 | 0.011122 | 0.125 | 0.08 | 261 | 0 | 0.364 | 1 | 3 | cs | TRUE
24 | LV_6607-2_0_6_line_24 |  | 21 | 25 | 0.003077 | 0.125 | 0.08 | 261 | 0 | 0.364 | 1 | 1 | cs | TRUE
25 | LV_6607-2_0_6_line_25 |  | 22 | 28 | 0.0086079 | 0.125 | 0.08 | 261 | 0 | 0.364 | 1 | 1 | cs | TRUE
26 | LV_6607-2_0_6_line_26 |  | 23 | 29 | 0.0021162 | 0.125 | 0.08 | 261 | 0 | 0.364 | 1 | 3 | cs | TRUE
27 | LV_6607-2_0_6_line_27 |  | 24 | 27 | 0.013645 | 0.125 | 0.08 | 261 | 0 | 0.364 | 1 | 1 | cs | TRUE
28 | LV_6607-2_0_6_line_28 |  | 24 | 30 | 0.01346 | 0.125 | 0.08 | 261 | 0 | 0.364 | 1 | 3 | cs | TRUE
29 | LV_6607-2_0_6_line_29 |  | 26 | 27 | 0.01434 | 0.125 | 0.08 | 261 | 0 | 0.364 | 1 | 1 | cs | TRUE
30 | LV_6607-2_0_6_line_30 |  | 29 | 75 | 0.00044592 | 0.125 | 0.08 | 261 | 0 | 0.364 | 1 | 3 | cs | TRUE
31 | LV_6607-2_0_6_line_31 |  | 30 | 31 | 0.0023455 | 0.125 | 0.08 | 261 | 0 | 0.364 | 1 | 3 | cs | TRUE
32 | LV_6607-2_0_6_line_32 |  | 31 | 34 | 0.019947 | 0.125 | 0.08 | 261 | 0 | 0.364 | 1 | 3 | cs | TRUE
33 | LV_6607-2_0_6_line_33 |  | 32 | 33 | 0.035264 | 0.125 | 0.08 | 261 | 0 | 0.364 | 1 | 3 | cs | TRUE
34 | LV_6607-2_0_6_line_34 |  | 32 | 34 | 0.0073027 | 0.125 | 0.08 | 261 | 0 | 0.364 | 1 | 3 | cs | TRUE
35 | LV_6607-2_0_6_line_35 |  | 32 | 35 | 0.018888 | 0.125 | 0.08 | 261 | 0 | 0.364 | 1 | 1 | cs | TRUE
36 | LV_6607-2_0_6_line_36 |  | 33 | 59 | 0.0019217 | 0.125 | 0.08 | 261 | 0 | 0.364 | 1 | 3 | cs | TRUE
37 | LV_6607-2_0_6_line_37 |  | 35 | 36 | 0.0090314 | 0.125 | 0.08 | 261 | 0 | 0.364 | 1 | 1 | cs | TRUE
38 | LV_6607-2_0_6_line_38 |  | 35 | 37 | 0.0069973 | 0.125 | 0.08 | 261 | 0 | 0.364 | 1 | 1 | cs | TRUE
39 | LV_6607-2_0_6_line_39 |  | 36 | 41 | 0.0073697 | 0.125 | 0.08 | 261 | 0 | 0.364 | 1 | 1 | cs | TRUE
40 | LV_6607-2_0_6_line_40 |  | 37 | 40 | 0.013875 | 0.125 | 0.08 | 261 | 0 | 0.364 | 1 | 1 | cs | TRUE
41 | LV_6607-2_0_6_line_41 |  | 38 | 39 | 0.011509 | 0.125 | 0.08 | 261 | 0 | 0.364 | 1 | 1 | cs | TRUE
42 | LV_6607-2_0_6_line_42 |  | 38 | 40 | 0.008246 | 0.125 | 0.08 | 261 | 0 | 0.364 | 1 | 1 | cs | TRUE
43 | LV_6607-2_0_6_line_43 |  | 40 | 57 | 0.037554 | 0.125 | 0.08 | 261 | 0 | 0.364 | 1 | 1 | cs | TRUE
44 | LV_6607-2_0_6_line_44 |  | 40 | 58 | 0.015458 | 0.125 | 0.08 | 261 | 0 | 0.364 | 1 | 1 | cs | TRUE
45 | LV_6607-2_0_6_line_45 |  | 42 | 43 | 0.0028066 | 0.125 | 0.08 | 261 | 0 | 0.364 | 1 | 1 | cs | TRUE
46 | LV_6607-2_0_6_line_46 |  | 42 | 44 | 0.012105 | 0.125 | 0.08 | 261 | 0 | 0.364 | 1 | 1 | cs | TRUE
47 | LV_6607-2_0_6_line_47 |  | 42 | 45 | 0.0090604 | 0.125 | 0.08 | 261 | 0 | 0.364 | 1 | 1 | cs | TRUE
48 | LV_6607-2_0_6_line_48 |  | 44 | 46 | 0.013983 | 0.125 | 0.08 | 261 | 0 | 0.364 | 1 | 1 | cs | TRUE
49 | LV_6607-2_0_6_line_49 |  | 45 | 49 | 0.012317 | 0.125 | 0.08 | 261 | 0 | 0.364 | 1 | 1 | cs | TRUE
50 | LV_6607-2_0_6_line_50 |  | 45 | 53 | 0.02296 | 0.125 | 0.08 | 261 | 0 | 0.364 | 1 | 1 | cs | TRUE
51 | LV_6607-2_0_6_line_51 |  | 46 | 60 | 0.010727 | 0.125 | 0.08 | 261 | 0 | 0.364 | 1 | 1 | cs | TRUE
52 | LV_6607-2_0_6_line_52 |  | 47 | 48 | 0.0035134 | 0.125 | 0.08 | 261 | 0 | 0.364 | 1 | 1 | cs | TRUE
53 | LV_6607-2_0_6_line_53 |  | 47 | 49 | 0.015336 | 0.125 | 0.08 | 261 | 0 | 0.364 | 1 | 1 | cs | TRUE
54 | LV_6607-2_0_6_line_54 |  | 48 | 61 | 0.0075605 | 0.125 | 0.08 | 261 | 0 | 0.364 | 1 | 1 | cs | TRUE
55 | LV_6607-2_0_6_line_55 |  | 49 | 54 | 0.04523 | 0.125 | 0.08 | 261 | 0 | 0.364 | 1 | 1 | cs | TRUE
56 | LV_6607-2_0_6_line_56 |  | 50 | 51 | 0.015954 | 0.125 | 0.08 | 261 | 0 | 0.364 | 1 | 1 | cs | TRUE
57 | LV_6607-2_0_6_line_57 |  | 50 | 52 | 0.011321 | 0.125 | 0.08 | 261 | 0 | 0.364 | 1 | 1 | cs | TRUE
58 | LV_6607-2_0_6_line_58 |  | 52 | 62 | 0.011049 | 0.125 | 0.08 | 261 | 0 | 0.364 | 1 | 1 | cs | TRUE
59 | LV_6607-2_0_6_line_59 |  | 53 | 55 | 0.03793 | 0.125 | 0.08 | 261 | 0 | 0.364 | 1 | 1 | cs | TRUE
60 | LV_6607-2_0_6_line_60 |  | 54 | 56 | 0.012539 | 0.125 | 0.08 | 261 | 0 | 0.364 | 1 | 1 | cs | TRUE
61 | LV_6607-2_0_6_line_61 |  | 56 | 69 | 0.012031 | 0.125 | 0.08 | 261 | 0 | 0.364 | 1 | 1 | cs | TRUE
62 | LV_6607-2_0_6_line_62 |  | 59 | 112 | 0.020348 | 0.125 | 0.08 | 261 | 0 | 0.364 | 1 | 3 | cs | TRUE
63 | LV_6607-2_0_6_line_63 |  | 60 | 70 | 0.020217 | 0.125 | 0.08 | 261 | 0 | 0.364 | 1 | 1 | cs | TRUE
64 | LV_6607-2_0_6_line_64 |  | 61 | 83 | 0.0069203 | 0.125 | 0.08 | 261 | 0 | 0.364 | 1 | 1 | cs | TRUE
65 | LV_6607-2_0_6_line_65 |  | 62 | 83 | 0.0068912 | 0.125 | 0.08 | 261 | 0 | 0.364 | 1 | 1 | cs | TRUE
66 | LV_6607-2_0_6_line_66 |  | 63 | 64 | 0.0063987 | 0.125 | 0.08 | 261 | 0 | 0.364 | 1 | 1 | cs | TRUE
67 | LV_6607-2_0_6_line_67 |  | 63 | 65 | 0.0090037 | 0.125 | 0.08 | 261 | 0 | 0.364 | 1 | 1 | cs | TRUE
68 | LV_6607-2_0_6_line_68 |  | 64 | 106 | 0.016302 | 0.125 | 0.08 | 261 | 0 | 0.364 | 1 | 1 | cs | TRUE
69 | LV_6607-2_0_6_line_69 |  | 65 | 67 | 0.0066612 | 0.125 | 0.08 | 261 | 0 | 0.364 | 1 | 1 | cs | TRUE
70 | LV_6607-2_0_6_line_70 |  | 66 | 67 | 0.00671 | 0.125 | 0.08 | 261 | 0 | 0.364 | 1 | 1 | cs | TRUE
71 | LV_6607-2_0_6_line_71 |  | 66 | 68 | 0.0091086 | 0.125 | 0.08 | 261 | 0 | 0.364 | 1 | 1 | cs | TRUE
72 | LV_6607-2_0_6_line_72 |  | 68 | 72 | 0.026684 | 0.125 | 0.08 | 261 | 0 | 0.364 | 1 | 1 | cs | TRUE
73 | LV_6607-2_0_6_line_73 |  | 69 | 84 | 0.039568 | 0.125 | 0.08 | 261 | 0 | 0.364 | 1 | 1 | cs | TRUE
74 | LV_6607-2_0_6_line_74 |  | 70 | 71 | 0.011029 | 0.125 | 0.08 | 261 | 0 | 0.364 | 1 | 2 | cs | TRUE
75 | LV_6607-2_0_6_line_75 |  | 70 | 72 | 0.0099693 | 0.125 | 0.08 | 261 | 0 | 0.364 | 1 | 1 | cs | TRUE
76 | LV_6607-2_0_6_line_76 |  | 71 | 73 | 0.0059504 | 0.125 | 0.08 | 261 | 0 | 0.364 | 1 | 3 | cs | TRUE
77 | LV_6607-2_0_6_line_77 |  | 73 | 74 | 0.00010154 | 0.125 | 0.08 | 261 | 0 | 0.364 | 1 | 3 | cs | TRUE
78 | LV_6607-2_0_6_line_78 |  | 74 | 75 | 0.01203 | 0.125 | 0.08 | 261 | 0 | 0.364 | 1 | 3 | cs | TRUE
79 | LV_6607-2_0_6_line_79 |  | 76 | 77 | 0.020921 | 0.125 | 0.08 | 261 | 0 | 0.364 | 1 | 1 | cs | TRUE
80 | LV_6607-2_0_6_line_80 |  | 76 | 78 | 0.045357 | 0.125 | 0.08 | 261 | 0 | 0.364 | 1 | 1 | cs | TRUE
81 | LV_6607-2_0_6_line_81 |  | 77 | 79 | 0.029518 | 0.125 | 0.08 | 261 | 0 | 0.364 | 1 | 1 | cs | TRUE
82 | LV_6607-2_0_6_line_82 |  | 79 | 80 | 0.02724 | 0.125 | 0.08 | 261 | 0 | 0.364 | 1 | 1 | cs | TRUE
83 | LV_6607-2_0_6_line_83 |  | 80 | 81 | 0.0045871 | 0.125 | 0.08 | 261 | 0 | 0.364 | 1 | 1 | cs | TRUE
84 | LV_6607-2_0_6_line_84 |  | 81 | 82 | 0.023542 | 0.125 | 0.08 | 261 | 0 | 0.364 | 1 | 1 | cs | TRUE
85 | LV_6607-2_0_6_line_85 |  | 82 | 121 | 0.0036114 | 0.125 | 0.08 | 261 | 0 | 0.364 | 1 | 1 | cs | TRUE
86 | LV_6607-2_0_6_line_86 |  | 84 | 85 | 0.0034513 | 0.125 | 0.08 | 261 | 0 | 0.364 | 1 | 1 | cs | TRUE
87 | LV_6607-2_0_6_line_87 |  | 86 | 87 | 0.015526 | 0.125 | 0.08 | 261 | 0 | 0.364 | 1 | 1 | cs | TRUE
88 | LV_6607-2_0_6_line_88 |  | 86 | 88 | 0.092489 | 0.125 | 0.08 | 261 | 0 | 0.364 | 1 | 1 | cs | TRUE
89 | LV_6607-2_0_6_line_89 |  | 87 | 89 | 0.0023008 | 0.125 | 0.08 | 261 | 0 | 0.364 | 1 | 1 | cs | TRUE
90 | LV_6607-2_0_6_line_90 |  | 88 | 90 | 0.0057649 | 0.125 | 0.08 | 261 | 0 | 0.364 | 1 | 1 | cs | TRUE
91 | LV_6607-2_0_6_line_91 |  | 90 | 91 | 0.015948 | 0.125 | 0.08 | 261 | 0 | 0.364 | 1 | 1 | cs | TRUE
92 | LV_6607-2_0_6_line_92 |  | 91 | 92 | 0.025707 | 0.125 | 0.08 | 261 | 0 | 0.364 | 1 | 1 | cs | TRUE
93 | LV_6607-2_0_6_line_93 |  | 91 | 93 | 0.016351 | 0.125 | 0.08 | 261 | 0 | 0.364 | 1 | 1 | cs | TRUE
94 | LV_6607-2_0_6_line_94 |  | 92 | 94 | 0.033484 | 0.125 | 0.08 | 261 | 0 | 0.364 | 1 | 1 | cs | TRUE
95 | LV_6607-2_0_6_line_95 |  | 92 | 95 | 0.013173 | 0.125 | 0.08 | 261 | 0 | 0.364 | 1 | 1 | cs | TRUE
96 | LV_6607-2_0_6_line_96 |  | 93 | 96 | 0.024881 | 0.125 | 0.08 | 261 | 0 | 0.364 | 1 | 1 | cs | TRUE
97 | LV_6607-2_0_6_line_97 |  | 94 | 124 | 0.00020287 | 0.125 | 0.08 | 261 | 0 | 0.364 | 1 | 1 | cs | TRUE
98 | LV_6607-2_0_6_line_98 |  | 95 | 120 | 0.0040185 | 0.125 | 0.08 | 261 | 0 | 0.364 | 1 | 1 | cs | TRUE
99 | LV_6607-2_0_6_line_99 |  | 96 | 163 | 0.0061733 | 0.125 | 0.08 | 261 | 0 | 0.364 | 1 | 1 | cs | TRUE
100 | LV_6607-2_0_6_line_100 |  | 97 | 98 | 0.027924 | 0.125 | 0.08 | 261 | 0 | 0.364 | 1 | 1 | cs | TRUE
101 | LV_6607-2_0_6_line_101 |  | 97 | 99 | 0.020018 | 0.125 | 0.08 | 261 | 0 | 0.364 | 1 | 1 | cs | TRUE
102 | LV_6607-2_0_6_line_102 |  | 98 | 100 | 0.0031312 | 0.125 | 0.08 | 261 | 0 | 0.364 | 1 | 1 | cs | TRUE
103 | LV_6607-2_0_6_line_103 |  | 99 | 101 | 0.024965 | 0.125 | 0.08 | 261 | 0 | 0.364 | 1 | 1 | cs | TRUE
104 | LV_6607-2_0_6_line_104 |  | 99 | 102 | 0.039412 | 0.125 | 0.08 | 261 | 0 | 0.364 | 1 | 1 | cs | TRUE
105 | LV_6607-2_0_6_line_105 |  | 100 | 103 | 0.010439 | 0.125 | 0.08 | 261 | 0 | 0.364 | 1 | 1 | cs | TRUE
106 | LV_6607-2_0_6_line_106 |  | 101 | 104 | 0.041637 | 0.125 | 0.08 | 261 | 0 | 0.364 | 1 | 1 | cs | TRUE
107 | LV_6607-2_0_6_line_107 |  | 102 | 105 | 0.011794 | 0.125 | 0.08 | 261 | 0 | 0.364 | 1 | 1 | cs | TRUE
108 | LV_6607-2_0_6_line_108 |  | 103 | 106 | 0.0010356 | 0.125 | 0.08 | 261 | 0 | 0.364 | 1 | 1 | cs | TRUE
109 | LV_6607-2_0_6_line_109 |  | 104 | 107 | 0.059941 | 0.125 | 0.08 | 261 | 0 | 0.364 | 1 | 1 | cs | TRUE
110 | LV_6607-2_0_6_line_110 |  | 105 | 108 | 0.013065 | 0.125 | 0.08 | 261 | 0 | 0.364 | 1 | 1 | cs | TRUE
111 | LV_6607-2_0_6_line_111 |  | 107 | 109 | 0.024907 | 0.125 | 0.08 | 261 | 0 | 0.364 | 1 | 1 | cs | TRUE
112 | LV_6607-2_0_6_line_112 |  | 107 | 110 | 0.021077 | 0.125 | 0.08 | 261 | 0 | 0.364 | 1 | 1 | cs | TRUE
113 | LV_6607-2_0_6_line_113 |  | 107 | 111 | 0.065769 | 0.125 | 0.08 | 261 | 0 | 0.364 | 1 | 1 | cs | TRUE
114 | LV_6607-2_0_6_line_114 |  | 109 | 125 | 0.021857 | 0.125 | 0.08 | 261 | 0 | 0.364 | 1 | 1 | cs | TRUE
115 | LV_6607-2_0_6_line_115 |  | 110 | 126 | 0.01443 | 0.125 | 0.08 | 261 | 0 | 0.364 | 1 | 1 | cs | TRUE
116 | LV_6607-2_0_6_line_116 |  | 111 | 118 | 0.0033652 | 0.125 | 0.08 | 261 | 0 | 0.364 | 1 | 1 | cs | TRUE
117 | LV_6607-2_0_6_line_117 |  | 112 | 113 | 0.034597 | 0.125 | 0.08 | 261 | 0 | 0.364 | 1 | 3 | cs | TRUE
118 | LV_6607-2_0_6_line_118 |  | 113 | 119 | 0.011964 | 0.125 | 0.08 | 261 | 0 | 0.364 | 1 | 3 | cs | TRUE
119 | LV_6607-2_0_6_line_119 |  | 114 | 115 | 0.019298 | 0.125 | 0.08 | 261 | 0 | 0.364 | 1 | 1 | cs | TRUE
120 | LV_6607-2_0_6_line_120 |  | 115 | 117 | 0.038841 | 0.125 | 0.08 | 261 | 0 | 0.364 | 1 | 1 | cs | TRUE
121 | LV_6607-2_0_6_line_121 |  | 116 | 117 | 0.0066834 | 0.125 | 0.08 | 261 | 0 | 0.364 | 1 | 1 | cs | TRUE
122 | LV_6607-2_0_6_line_122 |  | 117 | 166 | 0.022564 | 0.125 | 0.08 | 261 | 0 | 0.364 | 1 | 1 | cs | TRUE
123 | LV_6607-2_0_6_line_123 |  | 119 | 120 | 0.041024 | 0.125 | 0.08 | 261 | 0 | 0.364 | 1 | 2 | cs | TRUE
124 | LV_6607-2_0_6_line_124 |  | 120 | 123 | 0.018581 | 0.125 | 0.08 | 261 | 0 | 0.364 | 1 | 1 | cs | TRUE
125 | LV_6607-2_0_6_line_125 |  | 121 | 122 | 0.021252 | 0.125 | 0.08 | 261 | 0 | 0.364 | 1 | 1 | cs | TRUE
126 | LV_6607-2_0_6_line_126 |  | 122 | 123 | 0.01445 | 0.125 | 0.08 | 261 | 0 | 0.364 | 1 | 1 | cs | TRUE
127 | LV_6607-2_0_6_line_127 |  | 124 | 162 | 0.019349 | 0.125 | 0.08 | 261 | 0 | 0.364 | 1 | 1 | cs | TRUE
128 | LV_6607-2_0_6_line_128 |  | 125 | 127 | 0.010205 | 0.125 | 0.08 | 261 | 0 | 0.364 | 1 | 1 | cs | TRUE
129 | LV_6607-2_0_6_line_129 |  | 128 | 129 | 0.041927 | 0.125 | 0.08 | 261 | 0 | 0.364 | 1 | 1 | cs | TRUE
130 | LV_6607-2_0_6_line_130 |  | 128 | 130 | 0.0040575 | 0.125 | 0.08 | 261 | 0 | 0.364 | 1 | 1 | cs | TRUE
131 | LV_6607-2_0_6_line_131 |  | 129 | 131 | 0.018316 | 0.125 | 0.08 | 261 | 0 | 0.364 | 1 | 1 | cs | TRUE
132 | LV_6607-2_0_6_line_132 |  | 130 | 132 | 0.021443 | 0.125 | 0.08 | 261 | 0 | 0.364 | 1 | 1 | cs | TRUE
133 | LV_6607-2_0_6_line_133 |  | 130 | 133 | 0.039348 | 0.125 | 0.08 | 261 | 0 | 0.364 | 1 | 1 | cs | TRUE
134 | LV_6607-2_0_6_line_134 |  | 131 | 134 | 0.011514 | 0.125 | 0.08 | 261 | 0 | 0.364 | 1 | 1 | cs | TRUE
135 | LV_6607-2_0_6_line_135 |  | 132 | 135 | 0.022442 | 0.125 | 0.08 | 261 | 0 | 0.364 | 1 | 1 | cs | TRUE
136 | LV_6607-2_0_6_line_136 |  | 133 | 136 | 0.007782 | 0.125 | 0.08 | 261 | 0 | 0.364 | 1 | 1 | cs | TRUE
137 | LV_6607-2_0_6_line_137 |  | 133 | 137 | 0.048334 | 0.125 | 0.08 | 261 | 0 | 0.364 | 1 | 1 | cs | TRUE
138 | LV_6607-2_0_6_line_138 |  | 134 | 138 | 0.00070428 | 0.125 | 0.08 | 261 | 0 | 0.364 | 1 | 1 | cs | TRUE
139 | LV_6607-2_0_6_line_139 |  | 135 | 139 | 0.017861 | 0.125 | 0.08 | 261 | 0 | 0.364 | 1 | 1 | cs | TRUE
140 | LV_6607-2_0_6_line_140 |  | 136 | 140 | 0.021413 | 0.125 | 0.08 | 261 | 0 | 0.364 | 1 | 1 | cs | TRUE
141 | LV_6607-2_0_6_line_141 |  | 136 | 141 | 0.015872 | 0.125 | 0.08 | 261 | 0 | 0.364 | 1 | 1 | cs | TRUE
142 | LV_6607-2_0_6_line_142 |  | 137 | 142 | 0.00017476 | 0.125 | 0.08 | 261 | 0 | 0.364 | 1 | 1 | cs | TRUE
143 | LV_6607-2_0_6_line_143 |  | 138 | 143 | 0.012286 | 0.125 | 0.08 | 261 | 0 | 0.364 | 1 | 1 | cs | TRUE
144 | LV_6607-2_0_6_line_144 |  | 140 | 144 | 0.019047 | 0.125 | 0.08 | 261 | 0 | 0.364 | 1 | 1 | cs | TRUE
145 | LV_6607-2_0_6_line_145 |  | 141 | 145 | 0.023277 | 0.125 | 0.08 | 261 | 0 | 0.364 | 1 | 1 | cs | TRUE
146 | LV_6607-2_0_6_line_146 |  | 141 | 146 | 0.071654 | 0.125 | 0.08 | 261 | 0 | 0.364 | 1 | 1 | cs | TRUE
147 | LV_6607-2_0_6_line_147 |  | 142 | 147 | 0.039146 | 0.125 | 0.08 | 261 | 0 | 0.364 | 1 | 1 | cs | TRUE
148 | LV_6607-2_0_6_line_148 |  | 143 | 150 | 0.0096468 | 0.125 | 0.08 | 261 | 0 | 0.364 | 1 | 1 | cs | TRUE
149 | LV_6607-2_0_6_line_149 |  | 144 | 151 | 0.05709 | 0.125 | 0.08 | 261 | 0 | 0.364 | 1 | 1 | cs | TRUE
150 | LV_6607-2_0_6_line_150 |  | 144 | 152 | 0.003071 | 0.125 | 0.08 | 261 | 0 | 0.364 | 1 | 1 | cs | TRUE
151 | LV_6607-2_0_6_line_151 |  | 145 | 149 | 0.047583 | 0.125 | 0.08 | 261 | 0 | 0.364 | 1 | 1 | cs | TRUE
152 | LV_6607-2_0_6_line_152 |  | 146 | 148 | 0.031453 | 0.125 | 0.08 | 261 | 0 | 0.364 | 1 | 1 | cs | TRUE
153 | LV_6607-2_0_6_line_153 |  | 147 | 161 | 0.0096856 | 0.125 | 0.08 | 261 | 0 | 0.364 | 1 | 1 | cs | TRUE
154 | LV_6607-2_0_6_line_154 |  | 152 | 166 | 0.012406 | 0.125 | 0.08 | 261 | 0 | 0.364 | 1 | 1 | cs | TRUE
155 | LV_6607-2_0_6_line_155 |  | 153 | 154 | 0.019752 | 0.125 | 0.08 | 261 | 0 | 0.364 | 1 | 1 | cs | TRUE
156 | LV_6607-2_0_6_line_156 |  | 153 | 155 | 0.0063683 | 0.125 | 0.08 | 261 | 0 | 0.364 | 1 | 1 | cs | TRUE
157 | LV_6607-2_0_6_line_157 |  | 154 | 156 | 0.0079604 | 0.125 | 0.08 | 261 | 0 | 0.364 | 1 | 1 | cs | TRUE
158 | LV_6607-2_0_6_line_158 |  | 155 | 157 | 0.0050956 | 0.125 | 0.08 | 261 | 0 | 0.364 | 1 | 1 | cs | TRUE
159 | LV_6607-2_0_6_line_159 |  | 157 | 158 | 0.016073 | 0.125 | 0.08 | 261 | 0 | 0.364 | 1 | 1 | cs | TRUE
160 | LV_6607-2_0_6_line_160 |  | 158 | 159 | 0.015864 | 0.125 | 0.08 | 261 | 0 | 0.364 | 1 | 1 | cs | TRUE
161 | LV_6607-2_0_6_line_161 |  | 159 | 160 | 0.011919 | 0.125 | 0.08 | 261 | 0 | 0.364 | 1 | 1 | cs | TRUE
162 | LV_6607-2_0_6_line_162 |  | 160 | 163 | 0.014582 | 0.125 | 0.08 | 261 | 0 | 0.364 | 1 | 1 | cs | TRUE
163 | LV_6607-2_0_6_line_163 |  | 161 | 162 | 0.019383 | 0.125 | 0.08 | 261 | 0 | 0.364 | 1 | 1 | cs | TRUE
164 | LV_6607-2_0_6_line_164 |  | 163 | 164 | 0.024153 | 0.125 | 0.08 | 261 | 0 | 0.364 | 1 | 1 | cs | TRUE
165 | LV_6607-2_0_6_line_165 |  | 164 | 165 | 0.017002 | 0.125 | 0.08 | 261 | 0 | 0.364 | 1 | 1 | cs | TRUE

## trafo
| name | std_type | hv_bus | lv_bus | sn_mva | vn_hv_kv | vn_lv_kv | vk_percent | vkr_percent | pfe_kw | i0_percent | shift_degree | tap_side | tap_neutral | tap_min | tap_max | tap_step_percent | tap_step_degree | tap_pos | tap_phase_shifter | parallel | df | in_service
0 | LV_6607-2_0_6_trafo_22 | 0.63 MVA 20/0.4 kV | 167 | 30 | 0.63 | 20 | 0.4 | 6 | 1.206 | 1.65 | 0.2619 | 150 | hv | 0 | -2 | 2 | 2.5 | 0 | 0 | FALSE | 1 | 1 | TRUE

## line_geodata
| x0 | y0 | x1 | y1 | x2 | y2 | x3 | y3 | x4 | y4 | x5 | y5 | x6 | y6 | x7 | y7 | x8 | y8 | x9 | y9 | x10 | y10 | x11 | y11 | x12 | y12
0 | 2494709.1202 | 1114239.4291 | 2494726.1544 | 1114247.4799 | 2494722.8511 | 1114254.4684
1 | 2494697.5393 | 1114261.8195 | 2494715.3817 | 1114270.2708 | 2494722.8511 | 1114254.4684
2 | 2494632.6754 | 1114231.0957 | 2494697.5393 | 1114261.8195
3 | 2494632.6754 | 1114231.0957 | 2494621.3502 | 1114263.8361 | 2494605.7283 | 1114303.9894 | 2494602.5112 | 1114311.3056 | 2494591.095 | 1114340.5788 | 2494564.9055 | 1114423.199 | 2494555.606 | 1114453.347 | 2494552.7921 | 1114462.0794 | 2494539.0508 | 1114501.0549
4 | 2494529.1292 | 1114551.7715 | 2494526.5349 | 1114546.0686 | 2494525.8411 | 1114542.1559 | 2494526.2913 | 1114537.8564 | 2494527.9592 | 1114532.5128 | 2494539.0508 | 1114501.0549
5 | 2494539.0508 | 1114501.0549 | 2494556.2433 | 1114511.6289 | 2494560.2869 | 1114513.6264 | 2494565.2673 | 1114513.5396 | 2494567.8323 | 1114514.4622 | 2494576.8379 | 1114522.4104 | 2494580.5318 | 1114525.4407
6 | 2494529.1292 | 1114551.7715 | 2494532.0128 | 1114558.1253 | 2494535.1104 | 1114564.342 | 2494540.3002 | 1114574.7363
7 | 2494589.9124 | 1114533.1359 | 2494580.5318 | 1114525.4407
8 | 2494766.148 | 1114274.4018 | 2494777.6876 | 1114249.9522 | 2494834.1039 | 1114277.3895
9 | 2494834.1039 | 1114277.3895 | 2494807.1368 | 1114353.4785
10 | 2494802.9952 | 1114365.1641 | 2494807.1368 | 1114353.4785
11 | 2494550.2244 | 1114600.5797 | 2494546.5257 | 1114587.7915 | 2494544.6423 | 1114583.4326 | 2494540.3002 | 1114574.7363
12 | 2494802.9952 | 1114365.1641 | 2494801.5229 | 1114368.0026 | 2494791.0424 | 1114396.9366 | 2494778.7087 | 1114427.6818 | 2494772.6287 | 1114444.9319 | 2494769.2779 | 1114460.111 | 2494766.7473 | 1114474.4865 | 2494765.0256 | 1114483.8557 | 2494762.4531 | 1114490.0489 | 2494758.2809 | 1114497.0815 | 2494754.2399 | 1114501.8881 | 2494745.6484 | 1114511.5104 | 2494735.3402 | 1114523.2416
13 | 2494862.6434 | 1114902.2747 | 2494862.1222 | 1114902.9133
14 | 2494854.3344 | 1114912.4564 | 2494862.1222 | 1114902.9133
15 | 2494865.7604 | 1114898.4551 | 2494862.6434 | 1114902.2747
16 | 2494855.1275 | 1114912.9432 | 2494854.3344 | 1114912.4564
17 | 2494854.3344 | 1114912.4564 | 2494836.8518 | 1114901.9867 | 2494833.9041 | 1114900.2204
18 | 2494876.2578 | 1114885.5917 | 2494865.7604 | 1114898.4551
19 | 2494855.1275 | 1114912.9432 | 2494869.9761 | 1114922.0572
20 | 2494813.4764 | 1114889.307 | 2494832.1456 | 1114899.1667 | 2494833.9041 | 1114900.2204
21 | 2494876.2578 | 1114885.5917 | 2494882.63 | 1114886.2835
22 | 2494879.6341 | 1114927.1903 | 2494876.9026 | 1114925.8063 | 2494872.1961 | 1114923.4199 | 2494869.9761 | 1114922.0572
23 | 2494819.8014 | 1114880.3914 | 2494818.0589 | 1114881.4557 | 2494813.4764 | 1114889.307
24 | 2494813.4764 | 1114889.307 | 2494811.9707 | 1114891.9904
25 | 2494882.63 | 1114886.2835 | 2494890.2947 | 1114887.1156 | 2494891.175 | 1114887.2939
26 | 2494879.6341 | 1114927.1903 | 2494880.8064 | 1114927.7842 | 2494881.5589 | 1114928.0617
27 | 2494819.8014 | 1114880.3914 | 2494824.0386 | 1114880.2176 | 2494829.6534 | 1114881.0984 | 2494833.3256 | 1114881.7005
28 | 2494819.8014 | 1114880.3914 | 2494819.8237 | 1114875.8992 | 2494820.4244 | 1114874.0209 | 2494822.556 | 1114867.3574
29 | 2494847.5983 | 1114883.0519 | 2494834.7423 | 1114881.9328 | 2494833.3256 | 1114881.7005
30 | 2494881.9773 | 1114928.2159 | 2494881.5589 | 1114928.0617
31 | 2494822.556 | 1114867.3574 | 2494820.3233 | 1114866.6389
32 | 2494801.6136 | 1114860.0461 | 2494804.0708 | 1114860.5298 | 2494808.4953 | 1114861.7981 | 2494812.8862 | 1114864.2456 | 2494820.3233 | 1114866.6389
33 | 2494795.1873 | 1114863.108 | 2494781.7379 | 1114847.8542 | 2494772.7094 | 1114838.1049 | 2494771.5558 | 1114836.939
34 | 2494795.1873 | 1114863.108 | 2494799.5099 | 1114860.2978 | 2494801.1645 | 1114859.9577 | 2494801.6136 | 1114860.0461
35 | 2494787.1663 | 1114877.0897 | 2494789.5778 | 1114875.8581 | 2494790.7994 | 1114874.6028 | 2494791.7004 | 1114872.6748 | 2494792.0148 | 1114869.8786 | 2494790.628 | 1114866.0781 | 2494795.1873 | 1114863.108
36 | 2494771.5558 | 1114836.939 | 2494770.2042 | 1114835.5729
37 | 2494787.1663 | 1114877.0897 | 2494789.0332 | 1114880.9598 | 2494791.0846 | 1114885.2269
38 | 2494787.1663 | 1114877.0897 | 2494780.1937 | 1114877.6771
39 | 2494791.0846 | 1114885.2269 | 2494783.7459 | 1114885.9015
40 | 2494767.7228 | 1114875.5601 | 2494771.7291 | 1114874.1006 | 2494773.4187 | 1114875.7723 | 2494775.6668 | 1114877.1341 | 2494778.6829 | 1114877.8043 | 2494780.1937 | 1114877.6771
41 | 2494771.1895 | 1114883.0379 | 2494768.2693 | 1114883.4445 | 2494760.3025 | 1114884.5504 | 2494759.7885 | 1114884.6133
42 | 2494771.1895 | 1114883.0379 | 2494768.9042 | 1114877.7632 | 2494767.7228 | 1114875.5601
43 | 2494767.7228 | 1114875.5601 | 2494760.8238 | 1114878.115 | 2494759.6469 | 1114876.1675 | 2494732.7079 | 1114868.8236
44 | 2494767.7228 | 1114875.5601 | 2494766.6273 | 1114874.3005 | 2494764.9113 | 1114873.3298 | 2494753.6904 | 1114869.6232
45 | 2494931.6132 | 1114898.1164 | 2494929.0543 | 1114896.9637
46 | 2494931.6132 | 1114898.1164 | 2494934.5419 | 1114899.9779 | 2494935.6645 | 1114901.9152 | 2494941.1293 | 1114905.2781
47 | 2494931.6132 | 1114898.1164 | 2494933.4049 | 1114894.105 | 2494935.1914 | 1114889.7934
48 | 2494941.1293 | 1114905.2781 | 2494938.8395 | 1114908.62 | 2494936.1384 | 1114911.4131 | 2494931.725 | 1114915.5457
49 | 2494935.1914 | 1114889.7934 | 2494939.8818 | 1114891.2574 | 2494941.8899 | 1114890.8112 | 2494946.6523 | 1114893.3079
50 | 2494935.1914 | 1114889.7934 | 2494922.3841 | 1114884.8014 | 2494914.3074 | 1114883.1406 | 2494913.3446 | 1114883.0368
51 | 2494931.725 | 1114915.5457 | 2494923.8951 | 1114922.8774 | 2494923.8951 | 1114922.8774
52 | 2494957.1387 | 1114903.866 | 2494959.6565 | 1114906.3165
53 | 2494957.1387 | 1114903.866 | 2494953.5158 | 1114898.0474 | 2494951.7718 | 1114895.9096 | 2494946.6523 | 1114893.3079
54 | 2494964.794 | 1114911.8546 | 2494961.7739 | 1114908.3773 | 2494959.6565 | 1114906.3165
55 | 2494946.6523 | 1114893.3079 | 2494949.0466 | 1114888.4188 | 2494951.611 | 1114883.9825 | 2494955.321 | 1114879.6932 | 2494976.208 | 1114859.5878
56 | 2494993.477 | 1114932.3093 | 2495004.433 | 1114934.3316 | 2495009.1786 | 1114935.1333
57 | 2494993.477 | 1114932.3093 | 2494988.1255 | 1114931.4682 | 2494985.1467 | 1114930.2747 | 2494982.993 | 1114928.6546
58 | 2494974.3013 | 1114921.8481 | 2494975.756 | 1114923.2109 | 2494982.993 | 1114928.6546
59 | 2494875.6457 | 1114878.8597 | 2494895.7363 | 1114881.1395 | 2494913.3446 | 1114883.0368
60 | 2494976.208 | 1114859.5878 | 2494985.2417 | 1114850.8922
61 | 2494985.2417 | 1114850.8922 | 2494988.4799 | 1114847.7751 | 2494992.1377 | 1114843.5868 | 2494993.3142 | 1114841.9997
62 | 2494755.8931 | 1114821.1086 | 2494770.2042 | 1114835.5729
63 | 2494909.6316 | 1114937.2009 | 2494916.5502 | 1114929.9983 | 2494923.8951 | 1114922.8774
64 | 2494964.794 | 1114911.8546 | 2494969.3317 | 1114917.0794
65 | 2494974.3013 | 1114921.8481 | 2494969.8598 | 1114917.6874 | 2494969.3317 | 1114917.0794
66 | 2494903.3241 | 1114996.9153 | 2494899.2718 | 1115001.8672
67 | 2494903.3241 | 1114996.9153 | 2494908.9242 | 1114989.8652
68 | 2494888.9478 | 1115014.4829 | 2494899.2718 | 1115001.8672
69 | 2494913.0674 | 1114984.6492 | 2494908.9242 | 1114989.8652
70 | 2494918.5475 | 1114980.9519 | 2494914.0792 | 1114983.3755 | 2494913.0674 | 1114984.6492
71 | 2494918.5475 | 1114980.9519 | 2494918.213 | 1114971.8494
72 | 2494918.213 | 1114971.8494 | 2494917.6394 | 1114956.2407 | 2494916.7075 | 1114949.7194 | 2494914.9678 | 1114945.5937
73 | 2495015.4263 | 1114809.2169 | 2495013.8132 | 1114812.1796 | 2495010.3332 | 1114817.7101 | 2494995.2772 | 1114839.3518 | 2494993.3142 | 1114841.9997
74 | 2494909.6316 | 1114937.2009 | 2494898.9631 | 1114934.406
75 | 2494909.6316 | 1114937.2009 | 2494914.4037 | 1114944.2559 | 2494914.9678 | 1114945.5937
76 | 2494898.9631 | 1114934.406 | 2494898.2883 | 1114934.2292 | 2494893.3598 | 1114932.4122
77 | 2494893.3598 | 1114932.4122 | 2494893.2645 | 1114932.3771
78 | 2494893.2645 | 1114932.3771 | 2494881.9773 | 1114928.2159
79 | 2494902.4486 | 1114844.4864 | 2494887.5228 | 1114829.827
80 | 2494937.3149 | 1114868.8654 | 2494928.1373 | 1114859.4075 | 2494926.5237 | 1114858.5572 | 2494924.294 | 1114858.696 | 2494921.4629 | 1114859.7792 | 2494919.3465 | 1114859.7715 | 2494917.256 | 1114859.0295 | 2494902.4486 | 1114844.4864
81 | 2494887.5228 | 1114829.827 | 2494887.5228 | 1114829.827 | 2494893.9974 | 1114823.2882 | 2494893.5306 | 1114822.6514 | 2494892.0487 | 1114820.9316 | 2494879.7545 | 1114808.8223
82 | 2494860.3479 | 1114789.7073 | 2494879.7545 | 1114808.8223
83 | 2494857.0798 | 1114786.4884 | 2494860.3479 | 1114789.7073
84 | 2494857.0798 | 1114786.4884 | 2494840.3074 | 1114769.9681
85 | 2494840.3074 | 1114769.9681 | 2494837.7345 | 1114767.4339
86 | 2495017.0767 | 1114806.1858 | 2495015.4263 | 1114809.2169
87 | 2494901.0496 | 1114775.2505 | 2494912.4851 | 1114785.752
88 | 2494901.0496 | 1114775.2505 | 2494879.158 | 1114755.1466 | 2494848.2829 | 1114725.1637 | 2494844.8424 | 1114723.6336 | 2494838.3359 | 1114723.8912 | 2494833.6111 | 1114723.1284 | 2494830.2016 | 1114719.9426
89 | 2494912.4851 | 1114785.752 | 2494914.1797 | 1114787.3083
90 | 2494825.9894 | 1114716.0067 | 2494830.2016 | 1114719.9426
91 | 2494814.3363 | 1114705.1184 | 2494825.9894 | 1114716.0067
92 | 2494814.3363 | 1114705.1184 | 2494799.0402 | 1114725.8086
93 | 2494814.3363 | 1114705.1184 | 2494824.8495 | 1114692.5949
94 | 2494799.0402 | 1114725.8086 | 2494773.567 | 1114704.0759
95 | 2494799.0402 | 1114725.8086 | 2494794.4657 | 1114734.1267 | 2494792.9847 | 1114737.4954
96 | 2494840.8471 | 1114673.5381 | 2494824.8495 | 1114692.5949
97 | 2494773.567 | 1114704.0759 | 2494773.4126 | 1114703.9442
98 | 2494791.3675 | 1114741.174 | 2494792.9847 | 1114737.4954
99 | 2494844.8163 | 1114668.81 | 2494840.8471 | 1114673.5381
100 | 2494879.6975 | 1115025.7865 | 2494876.4008 | 1115029.815 | 2494862.5494 | 1115047.8223
101 | 2494850.3442 | 1115063.6893 | 2494862.5494 | 1115047.8223
102 | 2494879.6975 | 1115025.7865 | 2494881.6806 | 1115023.3632
103 | 2494850.3442 | 1115063.6893 | 2494830.3251 | 1115048.7727
104 | 2494850.3442 | 1115063.6893 | 2494830.8885 | 1115085.8527 | 2494824.0733 | 1115093.0623
105 | 2494881.6806 | 1115023.3632 | 2494888.2919 | 1115015.2844
106 | 2494803.5125 | 1115029.1698 | 2494806.2756 | 1115024.6189 | 2494815.4086 | 1115030.6307 | 2494815.9471 | 1115038.0594 | 2494830.3251 | 1115048.7727
107 | 2494815.9713 | 1115101.6331 | 2494824.0733 | 1115093.0623
108 | 2494888.9478 | 1115014.4829 | 2494888.2919 | 1115015.2844
109 | 2494783.0837 | 1114995.8257 | 2494779.891 | 1115001.4293 | 2494768.8434 | 1115007.4585 | 2494803.5125 | 1115029.1698
110 | 2494815.9713 | 1115101.6331 | 2494807.9425 | 1115096.4915 | 2494804.4119 | 1115096.4306
111 | 2494783.0837 | 1114995.8257 | 2494804.582 | 1115008.5046
112 | 2494783.0837 | 1114995.8257 | 2494793.7753 | 1114977.6621
113 | 2494783.0837 | 1114995.8257 | 2494764.02 | 1114984.5833 | 2494760.2224 | 1114979.8351 | 2494728.0123 | 1114960.5213
114 | 2494804.582 | 1115008.5046 | 2494815.6827 | 1114989.6764
115 | 2494801.0953 | 1114965.2264 | 2494793.7753 | 1114977.6621
116 | 2494728.0123 | 1114960.5213 | 2494725.1262 | 1114958.7908
117 | 2494755.8931 | 1114821.1086 | 2494769.6227 | 1114791.6399 | 2494770.6794 | 1114789.8409
118 | 2494770.6794 | 1114789.8409 | 2494775.9239 | 1114780.9124 | 2494776.5069 | 1114779.4124
119 | 2494550.2244 | 1114600.5797 | 2494553.8291 | 1114608.422 | 2494555.5985 | 1114612.0046 | 2494558.2454 | 1114615.4162 | 2494559.9046 | 1114617.0844
120 | 2494588.8932 | 1114642.4331 | 2494583.6718 | 1114635.7753 | 2494581.2345 | 1114632.8715 | 2494578.0288 | 1114630.1922 | 2494565.7672 | 1114621.9894 | 2494561.6259 | 1114618.8151 | 2494559.9046 | 1114617.0844
121 | 2494588.8932 | 1114642.4331 | 2494583.7665 | 1114646.7208
122 | 2494588.8932 | 1114642.4331 | 2494594.9831 | 1114638.6469 | 2494601.5395 | 1114635.9198 | 2494606.384 | 1114634.2455 | 2494609.4173 | 1114633.3352
123 | 2494791.3675 | 1114741.174 | 2494776.5069 | 1114779.4124
124 | 2494791.3675 | 1114741.174 | 2494807.744 | 1114749.9533
125 | 2494837.7345 | 1114767.4339 | 2494829.278 | 1114759.1045 | 2494824.8137 | 1114759.1043 | 2494820.4797 | 1114756.7808
126 | 2494807.744 | 1114749.9533 | 2494820.4797 | 1114756.7808
127 | 2494758.6928 | 1114691.3859 | 2494773.4126 | 1114703.9442
128 | 2494820.8655 | 1114980.8857 | 2494815.6827 | 1114989.6764
129 | 2494712.1603 | 1114602.8094 | 2494728.3283 | 1114600.1128 | 2494753.6468 | 1114596.7883
130 | 2494708.1581 | 1114603.4769 | 2494712.1603 | 1114602.8094
131 | 2494771.8067 | 1114594.4038 | 2494753.6468 | 1114596.7883
132 | 2494708.1581 | 1114603.4769 | 2494721.5929 | 1114617.8525 | 2494722.9593 | 1114618.9727
133 | 2494670.4739 | 1114615.0399 | 2494699.8633 | 1114605.289 | 2494708.1581 | 1114603.4769
134 | 2494771.8067 | 1114594.4038 | 2494783.2222 | 1114592.9048
135 | 2494740.3139 | 1114633.2015 | 2494722.9593 | 1114618.9727
136 | 2494670.4739 | 1114615.0399 | 2494663.0303 | 1114617.3821
137 | 2494670.4739 | 1114615.0399 | 2494671.9604 | 1114617.0153 | 2494706.7456 | 1114646.9041
138 | 2494783.9205 | 1114592.8131 | 2494783.2222 | 1114592.9048
139 | 2494754.1263 | 1114644.5261 | 2494740.3139 | 1114633.2015
140 | 2494663.0303 | 1114617.3821 | 2494642.5015 | 1114623.4708
141 | 2494663.0303 | 1114617.3821 | 2494673.0967 | 1114605.0879
142 | 2494706.8782 | 1114647.0179 | 2494706.7456 | 1114646.9041
143 | 2494783.9205 | 1114592.8131 | 2494796.1024 | 1114591.2135
144 | 2494624.2408 | 1114628.8868 | 2494642.5015 | 1114623.4708
145 | 2494673.0967 | 1114605.0879 | 2494657.9159 | 1114598.6813 | 2494652.9895 | 1114593.9942
146 | 2494673.0967 | 1114605.0879 | 2494687.9264 | 1114581.1256 | 2494705.9574 | 1114556.9186 | 2494713.3867 | 1114549.7515 | 2494715.2787 | 1114547.4668
147 | 2494706.8782 | 1114647.0179 | 2494733.4971 | 1114669.8899 | 2494736.5785 | 1114672.5189
148 | 2494796.1024 | 1114591.2135 | 2494805.6672 | 1114589.9576
149 | 2494624.2408 | 1114628.8868 | 2494612.1748 | 1114591.117 | 2494618.2844 | 1114583.1389 | 2494620.53 | 1114579.4752 | 2494619.8131 | 1114576.4524
150 | 2494624.2408 | 1114628.8868 | 2494621.2994 | 1114629.7695
151 | 2494618.5161 | 1114561.1955 | 2494652.9895 | 1114593.9942
152 | 2494735.3402 | 1114523.2416 | 2494715.2787 | 1114547.4668
153 | 2494743.9468 | 1114678.8052 | 2494736.5785 | 1114672.5189
154 | 2494609.4173 | 1114633.3352 | 2494621.2994 | 1114629.7695
155 | 2494894.9007 | 1114717.5738 | 2494909.0526 | 1114731.3526
156 | 2494894.9007 | 1114717.5738 | 2494890.3378 | 1114713.1313
157 | 2494914.7561 | 1114736.9057 | 2494909.0526 | 1114731.3526
158 | 2494886.6869 | 1114709.5766 | 2494890.3378 | 1114713.1313
159 | 2494886.6869 | 1114709.5766 | 2494875.1706 | 1114698.3639
160 | 2494863.8038 | 1114687.2969 | 2494875.1706 | 1114698.3639
161 | 2494855.2639 | 1114678.9821 | 2494863.8038 | 1114687.2969
162 | 2494844.8163 | 1114668.81 | 2494855.2639 | 1114678.9821
163 | 2494758.6928 | 1114691.3859 | 2494743.9468 | 1114678.8052
164 | 2494844.8163 | 1114668.81 | 2494859.6636 | 1114649.7599
165 | 2494870.1152 | 1114636.3498 | 2494859.6636 | 1114649.7599

## bus_geodata
| x | y | coords
0 | 2494709.1202 | 1114239.4291
1 | 2494722.8511 | 1114254.4684
2 | 2494697.5393 | 1114261.8195
3 | 2494632.6754 | 1114231.0957
4 | 2494539.0508 | 1114501.0549
5 | 2494529.1292 | 1114551.7715
6 | 2494580.5318 | 1114525.4407
7 | 2494834.1039 | 1114277.3895
8 | 2494766.148 | 1114274.4018
9 | 2494807.1368 | 1114353.4785
10 | 2494540.3002 | 1114574.7363
11 | 2494589.9124 | 1114533.1359
12 | 2494802.9952 | 1114365.1641
13 | 2494862.1222 | 1114902.9133
14 | 2494862.6434 | 1114902.2747
15 | 2494854.3344 | 1114912.4564
16 | 2494865.7604 | 1114898.4551
17 | 2494855.1275 | 1114912.9432
18 | 2494833.9041 | 1114900.2204
19 | 2494876.2578 | 1114885.5917
20 | 2494869.9761 | 1114922.0572
21 | 2494813.4764 | 1114889.307
22 | 2494882.63 | 1114886.2835
23 | 2494879.6341 | 1114927.1903
24 | 2494819.8014 | 1114880.3914
25 | 2494811.9707 | 1114891.9904
26 | 2494847.5983 | 1114883.0519
27 | 2494833.3256 | 1114881.7005
28 | 2494891.175 | 1114887.2939
29 | 2494881.5589 | 1114928.0617
30 | 2494822.556 | 1114867.3574
31 | 2494820.3233 | 1114866.6389
32 | 2494795.1873 | 1114863.108
33 | 2494771.5558 | 1114836.939
34 | 2494801.6136 | 1114860.0461
35 | 2494787.1663 | 1114877.0897
36 | 2494791.0846 | 1114885.2269
37 | 2494780.1937 | 1114877.6771
38 | 2494771.1895 | 1114883.0379
39 | 2494759.7885 | 1114884.6133
40 | 2494767.7228 | 1114875.5601
41 | 2494783.7459 | 1114885.9015
42 | 2494931.6132 | 1114898.1164
43 | 2494929.0543 | 1114896.9637
44 | 2494941.1293 | 1114905.2781
45 | 2494935.1914 | 1114889.7934
46 | 2494931.725 | 1114915.5457
47 | 2494957.1387 | 1114903.866
48 | 2494959.6565 | 1114906.3165
49 | 2494946.6523 | 1114893.3079
50 | 2494993.477 | 1114932.3093
51 | 2495009.1786 | 1114935.1333
52 | 2494982.993 | 1114928.6546
53 | 2494913.3446 | 1114883.0368
54 | 2494976.208 | 1114859.5878
55 | 2494875.6457 | 1114878.8597
56 | 2494985.2417 | 1114850.8922
57 | 2494732.7079 | 1114868.8236
58 | 2494753.6904 | 1114869.6232
59 | 2494770.2042 | 1114835.5729
60 | 2494923.8951 | 1114922.8774
61 | 2494964.794 | 1114911.8546
62 | 2494974.3013 | 1114921.8481
63 | 2494903.3241 | 1114996.9153
64 | 2494899.2718 | 1115001.8672
65 | 2494908.9242 | 1114989.8652
66 | 2494918.5475 | 1114980.9519
67 | 2494913.0674 | 1114984.6492
68 | 2494918.213 | 1114971.8494
69 | 2494993.3142 | 1114841.9997
70 | 2494909.6316 | 1114937.2009
71 | 2494898.9631 | 1114934.406
72 | 2494914.9678 | 1114945.5937
73 | 2494893.3598 | 1114932.4122
74 | 2494893.2645 | 1114932.3771
75 | 2494881.9773 | 1114928.2159
76 | 2494902.4486 | 1114844.4864
77 | 2494887.5228 | 1114829.827
78 | 2494937.3149 | 1114868.8654
79 | 2494879.7545 | 1114808.8223
80 | 2494860.3479 | 1114789.7073
81 | 2494857.0798 | 1114786.4884
82 | 2494840.3074 | 1114769.9681
83 | 2494969.3317 | 1114917.0794
84 | 2495015.4263 | 1114809.2169
85 | 2495017.0767 | 1114806.1858
86 | 2494901.0496 | 1114775.2505
87 | 2494912.4851 | 1114785.752
88 | 2494830.2016 | 1114719.9426
89 | 2494914.1797 | 1114787.3083
90 | 2494825.9894 | 1114716.0067
91 | 2494814.3363 | 1114705.1184
92 | 2494799.0402 | 1114725.8086
93 | 2494824.8495 | 1114692.5949
94 | 2494773.567 | 1114704.0759
95 | 2494792.9847 | 1114737.4954
96 | 2494840.8471 | 1114673.5381
97 | 2494862.5494 | 1115047.8223
98 | 2494879.6975 | 1115025.7865
99 | 2494850.3442 | 1115063.6893
100 | 2494881.6806 | 1115023.3632
101 | 2494830.3251 | 1115048.7727
102 | 2494824.0733 | 1115093.0623
103 | 2494888.2919 | 1115015.2844
104 | 2494803.5125 | 1115029.1698
105 | 2494815.9714 | 1115101.6331
106 | 2494888.9478 | 1115014.4829
107 | 2494783.0837 | 1114995.8257
108 | 2494804.4119 | 1115096.4306
109 | 2494804.582 | 1115008.5046
110 | 2494793.7753 | 1114977.6621
111 | 2494728.0123 | 1114960.5213
112 | 2494755.8931 | 1114821.1086
113 | 2494770.6794 | 1114789.8409
114 | 2494550.2244 | 1114600.5797
115 | 2494559.9046 | 1114617.0844
116 | 2494583.7665 | 1114646.7208
117 | 2494588.8932 | 1114642.4331
118 | 2494725.1262 | 1114958.7908
119 | 2494776.5069 | 1114779.4124
120 | 2494791.3675 | 1114741.174
121 | 2494837.7345 | 1114767.4339
122 | 2494820.4797 | 1114756.7808
123 | 2494807.744 | 1114749.9533
124 | 2494773.4126 | 1114703.9442
125 | 2494815.6827 | 1114989.6764
126 | 2494801.0953 | 1114965.2264
127 | 2494820.8655 | 1114980.8857
128 | 2494712.1603 | 1114602.8094
129 | 2494753.6468 | 1114596.7883
130 | 2494708.1581 | 1114603.4769
131 | 2494771.8067 | 1114594.4038
132 | 2494722.9593 | 1114618.9728
133 | 2494670.4739 | 1114615.0399
134 | 2494783.2222 | 1114592.9048
135 | 2494740.3139 | 1114633.2015
136 | 2494663.0303 | 1114617.3821
137 | 2494706.7456 | 1114646.9041
138 | 2494783.9205 | 1114592.8131
139 | 2494754.1263 | 1114644.5261
140 | 2494642.5015 | 1114623.4708
141 | 2494673.0967 | 1114605.0879
142 | 2494706.8782 | 1114647.0179
143 | 2494796.1024 | 1114591.2135
144 | 2494624.2408 | 1114628.8868
145 | 2494652.9895 | 1114593.9942
146 | 2494715.2787 | 1114547.4668
147 | 2494736.5785 | 1114672.5189
148 | 2494735.3402 | 1114523.2416
149 | 2494618.5161 | 1114561.1955
150 | 2494805.6672 | 1114589.9576
151 | 2494619.8131 | 1114576.4524
152 | 2494621.2994 | 1114629.7695
153 | 2494894.9007 | 1114717.5738
154 | 2494909.0526 | 1114731.3526
155 | 2494890.3378 | 1114713.1313
156 | 2494914.7561 | 1114736.9057
157 | 2494886.6869 | 1114709.5766
158 | 2494875.1706 | 1114698.3639
159 | 2494863.8038 | 1114687.2969
160 | 2494855.2639 | 1114678.9821
161 | 2494743.9468 | 1114678.8052
162 | 2494758.6928 | 1114691.3859
163 | 2494844.8163 | 1114668.81
164 | 2494859.6636 | 1114649.7599
165 | 2494870.1152 | 1114636.3498
166 | 2494609.4173 | 1114633.3352
167 | 2494825.3909 | 1114868.2642

## line_std_types
| c_nf_per_km | r_ohm_per_km | x_ohm_per_km | max_i_ka | type | q_mm2 | alpha | voltage_rating
NAYY 4x50 SE | 210 | 0.642 | 0.083 | 0.142 | cs | 50 | 0.00403 | LV
NAYY 4x120 SE | 264 | 0.225 | 0.08 | 0.242 | cs | 120 | 0.00403 | LV
NAYY 4x150 SE | 261 | 0.208 | 0.08 | 0.27 | cs | 150 | 0.00403 | LV
NA2XS2Y 1x95 RM/25 12/20 kV | 216 | 0.313 | 0.132 | 0.252 | cs | 95 | 0.00403 | MV
NA2XS2Y 1x185 RM/25 12/20 kV | 273 | 0.161 | 0.117 | 0.362 | cs | 185 | 0.00403 | MV
NA2XS2Y 1x240 RM/25 12/20 kV | 304 | 0.122 | 0.112 | 0.421 | cs | 240 | 0.00403 | MV
NA2XS2Y 1x95 RM/25 6/10 kV | 315 | 0.313 | 0.123 | 0.249 | cs | 95 | 0.00403 | MV
NA2XS2Y 1x185 RM/25 6/10 kV | 406 | 0.161 | 0.11 | 0.358 | cs | 185 | 0.00403 | MV
NA2XS2Y 1x240 RM/25 6/10 kV | 456 | 0.122 | 0.105 | 0.416 | cs | 240 | 0.00403 | MV
NA2XS2Y 1x150 RM/25 12/20 kV | 250 | 0.206 | 0.116 | 0.319 | cs | 150 | 0.00403 | MV
NA2XS2Y 1x120 RM/25 12/20 kV | 230 | 0.253 | 0.119 | 0.283 | cs | 120 | 0.00403 | MV
NA2XS2Y 1x70 RM/25 12/20 kV | 190 | 0.443 | 0.132 | 0.22 | cs | 70 | 0.00403 | MV
NA2XS2Y 1x150 RM/25 6/10 kV | 360 | 0.206 | 0.11 | 0.315 | cs | 150 | 0.00403 | MV
NA2XS2Y 1x120 RM/25 6/10 kV | 340 | 0.253 | 0.113 | 0.28 | cs | 120 | 0.00403 | MV
NA2XS2Y 1x70 RM/25 6/10 kV | 280 | 0.443 | 0.123 | 0.217 | cs | 70 | 0.00403 | MV
N2XS(FL)2Y 1x120 RM/35 64/110 kV | 112 | 0.153 | 0.166 | 0.366 | cs | 120 | 0.00393 | HV
N2XS(FL)2Y 1x185 RM/35 64/110 kV | 125 | 0.099 | 0.156 | 0.457 | cs | 185 | 0.00393 | HV
N2XS(FL)2Y 1x240 RM/35 64/110 kV | 135 | 0.075 | 0.149 | 0.526 | cs | 240 | 0.00393 | HV
N2XS(FL)2Y 1x300 RM/35 64/110 kV | 144 | 0.06 | 0.144 | 0.588 | cs | 300 | 0.00393 | HV
15-AL1/3-ST1A 0.4 | 11 | 1.8769 | 0.35 | 0.105 | ol | 16 | 0.00403 | LV
24-AL1/4-ST1A 0.4 | 11.25 | 1.2012 | 0.335 | 0.14 | ol | 24 | 0.00403 | LV
48-AL1/8-ST1A 0.4 | 12.2 | 0.5939 | 0.3 | 0.21 | ol | 48 | 0.00403 | LV
94-AL1/15-ST1A 0.4 | 13.2 | 0.306 | 0.29 | 0.35 | ol | 94 | 0.00403 | LV
34-AL1/6-ST1A 10.0 | 9.7 | 0.8342 | 0.36 | 0.17 | ol | 34 | 0.00403 | MV
48-AL1/8-ST1A 10.0 | 10.1 | 0.5939 | 0.35 | 0.21 | ol | 48 | 0.00403 | MV
70-AL1/11-ST1A 10.0 | 10.4 | 0.4132 | 0.339 | 0.29 | ol | 70 | 0.00403 | MV
94-AL1/15-ST1A 10.0 | 10.75 | 0.306 | 0.33 | 0.35 | ol | 94 | 0.00403 | MV
122-AL1/20-ST1A 10.0 | 11.1 | 0.2376 | 0.323 | 0.41 | ol | 122 | 0.00403 | MV
149-AL1/24-ST1A 10.0 | 11.25 | 0.194 | 0.315 | 0.47 | ol | 149 | 0.00403 | MV
34-AL1/6-ST1A 20.0 | 9.15 | 0.8342 | 0.382 | 0.17 | ol | 34 | 0.00403 | MV
48-AL1/8-ST1A 20.0 | 9.5 | 0.5939 | 0.372 | 0.21 | ol | 48 | 0.00403 | MV
70-AL1/11-ST1A 20.0 | 9.7 | 0.4132 | 0.36 | 0.29 | ol | 70 | 0.00403 | MV
94-AL1/15-ST1A 20.0 | 10 | 0.306 | 0.35 | 0.35 | ol | 94 | 0.00403 | MV
122-AL1/20-ST1A 20.0 | 10.3 | 0.2376 | 0.344 | 0.41 | ol | 122 | 0.00403 | MV
149-AL1/24-ST1A 20.0 | 10.5 | 0.194 | 0.337 | 0.47 | ol | 149 | 0.00403 | MV
184-AL1/30-ST1A 20.0 | 10.75 | 0.1571 | 0.33 | 0.535 | ol | 184 | 0.00403 | MV
243-AL1/39-ST1A 20.0 | 11 | 0.1188 | 0.32 | 0.645 | ol | 243 | 0.00403 | MV
48-AL1/8-ST1A 110.0 | 8 | 0.5939 | 0.46 | 0.21 | ol | 48 | 0.00403 | HV
70-AL1/11-ST1A 110.0 | 8.4 | 0.4132 | 0.45 | 0.29 | ol | 70 | 0.00403 | HV
94-AL1/15-ST1A 110.0 | 8.65 | 0.306 | 0.44 | 0.35 | ol | 94 | 0.00403 | HV
122-AL1/20-ST1A 110.0 | 8.5 | 0.2376 | 0.43 | 0.41 | ol | 122 | 0.00403 | HV
149-AL1/24-ST1A 110.0 | 8.75 | 0.194 | 0.41 | 0.47 | ol | 149 | 0.00403 | HV
184-AL1/30-ST1A 110.0 | 8.8 | 0.1571 | 0.4 | 0.535 | ol | 184 | 0.00403 | HV
243-AL1/39-ST1A 110.0 | 9 | 0.1188 | 0.39 | 0.645 | ol | 243 | 0.00403 | HV
305-AL1/39-ST1A 110.0 | 9.2 | 0.0949 | 0.38 | 0.74 | ol | 305 | 0.00403 | HV
490-AL1/64-ST1A 110.0 | 9.75 | 0.059 | 0.37 | 0.96 | ol | 490 | 0.00403 | HV
679-AL1/86-ST1A 110.0 | 9.95 | 0.042 | 0.36 | 1.15 | ol | 679 | 0.00403 | HV
490-AL1/64-ST1A 220.0 | 10 | 0.059 | 0.285 | 0.96 | ol | 490 | 0.00403 | HV
679-AL1/86-ST1A 220.0 | 11.7 | 0.042 | 0.275 | 1.15 | ol | 679 | 0.00403 | HV
490-AL1/64-ST1A 380.0 | 11 | 0.059 | 0.253 | 0.96 | ol | 490 | 0.00403 | HV
679-AL1/86-ST1A 380.0 | 14.6 | 0.042 | 0.25 | 1.15 | ol | 679 | 0.00403 | HV

## trafo_std_types
| i0_percent | pfe_kw | vkr_percent | sn_mva | vn_lv_kv | vn_hv_kv | vk_percent | shift_degree | vector_group | tap_side | tap_neutral | tap_min | tap_max | tap_step_degree | tap_step_percent | tap_phase_shifter
160 MVA 380/110 kV | 0.06 | 60 | 0.25 | 160 | 110 | 380 | 12.2 | 0 | Yy0 | hv | 0 | -9 | 9 | 0 | 1.5 | FALSE
100 MVA 220/110 kV | 0.06 | 55 | 0.26 | 100 | 110 | 220 | 12 | 0 | Yy0 | hv | 0 | -9 | 9 | 0 | 1.5 | FALSE
63 MVA 110/20 kV | 0.04 | 22 | 0.32 | 63 | 20 | 110 | 18 | 150 | YNd5 | hv | 0 | -9 | 9 | 0 | 1.5 | FALSE
40 MVA 110/20 kV | 0.05 | 18 | 0.34 | 40 | 20 | 110 | 16.2 | 150 | YNd5 | hv | 0 | -9 | 9 | 0 | 1.5 | FALSE
25 MVA 110/20 kV | 0.07 | 14 | 0.41 | 25 | 20 | 110 | 12 | 150 | YNd5 | hv | 0 | -9 | 9 | 0 | 1.5 | FALSE
63 MVA 110/10 kV | 0.04 | 22 | 0.32 | 63 | 10 | 110 | 18 | 150 | YNd5 | hv | 0 | -9 | 9 | 0 | 1.5 | FALSE
40 MVA 110/10 kV | 0.05 | 18 | 0.34 | 40 | 10 | 110 | 16.2 | 150 | YNd5 | hv | 0 | -9 | 9 | 0 | 1.5 | FALSE
25 MVA 110/10 kV | 0.07 | 14 | 0.41 | 25 | 10 | 110 | 12 | 150 | YNd5 | hv | 0 | -9 | 9 | 0 | 1.5 | FALSE
0.25 MVA 20/0.4 kV | 0.32 | 0.8 | 1.44 | 0.25 | 0.4 | 20 | 6 | 150 | Yzn5 | hv | 0 | -2 | 2 | 0 | 2.5 | FALSE
0.4 MVA 20/0.4 kV | 0.3375 | 1.35 | 1.425 | 0.4 | 0.4 | 20 | 6 | 150 | Dyn5 | hv | 0 | -2 | 2 | 0 | 2.5 | FALSE
0.63 MVA 20/0.4 kV | 0.2619 | 1.65 | 1.206 | 0.63 | 0.4 | 20 | 6 | 150 | Dyn5 | hv | 0 | -2 | 2 | 0 | 2.5 | FALSE
0.25 MVA 10/0.4 kV | 0.24 | 0.6 | 1.2 | 0.25 | 0.4 | 10 | 4 | 150 | Dyn5 | hv | 0 | -2 | 2 | 0 | 2.5 | FALSE
0.4 MVA 10/0.4 kV | 0.2375 | 0.95 | 1.325 | 0.4 | 0.4 | 10 | 4 | 150 | Dyn5 | hv | 0 | -2 | 2 | 0 | 2.5 | FALSE
0.63 MVA 10/0.4 kV | 0.1873 | 1.18 | 1.0794 | 0.63 | 0.4 | 10 | 4 | 150 | Dyn5 | hv | 0 | -2 | 2 | 0 | 2.5 | FALSE

## trafo3w_std_types
| sn_hv_mva | sn_mv_mva | sn_lv_mva | vn_hv_kv | vn_mv_kv | vn_lv_kv | vk_hv_percent | vk_mv_percent | vk_lv_percent | vkr_hv_percent | vkr_mv_percent | vkr_lv_percent | pfe_kw | i0_percent | shift_mv_degree | shift_lv_degree | vector_group | tap_side | tap_neutral | tap_min | tap_max | tap_step_percent
63/25/38 MVA 110/20/10 kV | 63 | 25 | 38 | 110 | 20 | 10 | 10.4 | 10.4 | 10.4 | 0.28 | 0.32 | 0.35 | 35 | 0.89 | 0 | 0 | YN0yn0yn0 | hv | 0 | -10 | 10 | 1.2
63/25/38 MVA 110/10/10 kV | 63 | 25 | 38 | 110 | 10 | 10 | 10.4 | 10.4 | 10.4 | 0.28 | 0.32 | 0.35 | 35 | 0.89 | 0 | 0 | YN0yn0yn0 | hv | 0 | -10 | 10 | 1.2

## fuse_std_types
| fuse_type | i_rated_a | t_avg | t_min | t_total | x_avg | x_min | x_total
HV 100A | HV 100A | 100 | 0 | [10.0, 3.64, 0.854, 0.281, 0.1, 0.0531, 0.022, 0.01] | [10.0, 4.267, 1.21, 0.403, 0.1, 0.058, 0.022, 0.01] | 0 | [300.0, 350.0, 450.0, 550.0, 700.0, 850.0, 1200.0, 1752.0] | [600.0, 700.0, 900.0, 1150.0, 1665.0, 2000.0, 3000.0, 4313.0]
HV 10A | HV 10A | 10 | 0 | [10.0, 1675.0, 0.344, 0.156, 0.1, 0.0417, 0.0171, 0.01] | [10.0, 1.3, 0.3, 0.155, 0.1, 0.0555, 0.023, 0.01] | 0 | [30.0, 32.0, 35.0, 37.0, 39.0, 50.0, 70.0, 88.0] | [60.0, 70.0, 80.0, 87.0, 94.0, 110.0, 150.0, 216.0]
HV 125A | HV 125A | 125 | 0 | [10.0, 1.82, 0.344, 0.1, 0.0467, 0.0269, 0.01] | [10.0, 2.478, 0.426, 0.1, 0.0427, 0.0211, 0.01] | 0 | [375.0, 500.0, 700.0, 925.0, 1200.0, 1500.0, 2341.0] | [750.0, 1000.0, 1500.0, 2200.0, 3000.0, 4000.0, 5765.0]
HV 160A | HV 160A | 160 | 0 | [10.0, 4.15, 1.03, 0.198, 0.1, 0.051, 0.0172, 0.01] | [10.0, 2.3, 0.734, 0.274, 0.1, 0.046, 0.0177, 0.01] | 0 | [480.0, 550.0, 700.0, 1000.0, 1260.0, 1600.0, 2500.0, 3227.0] | [960.0, 1300.0, 1700.0, 2200.0, 2996.0, 4000.0, 6000.0, 7946.0]
HV 16A | HV 16A | 16 | 0 | [10.0, 0.352, 0.164, 0.1, 0.0649, 0.0342, 0.01] | [10.0, 2.34, 0.722, 0.181, 0.1, 0.055, 0.0296, 0.01] | 0 | [48.0, 60.0, 65.0, 71.0, 80.0, 100.0, 162.0] | [96.0, 110.0, 125.0, 150.0, 168.0, 200.0, 250.0, 398.0]
HV 200A | HV 200A | 200 | 0 | [10.0, 4.267, 1.21, 0.403, 0.1, 0.058, 0.022, 0.01] | [10.0, 3.73, 1.654, 0.328, 0.1, 0.0531, 0.019, 0.01] | 0 | [600.0, 700.0, 900.0, 1150.0, 1665.0, 2000.0, 3000.0, 4313.0] | [1200.0, 1500.0, 1800.0, 2700.0, 3960.0, 5000.0, 7500.0, 10620.0]
HV 20A | HV 20A | 20 | 0 | [10.0, 1.3, 0.3, 0.155, 0.1, 0.0555, 0.023, 0.01] | [10.0, 1.3, 0.161, 0.1, 0.0611, 0.0399, 0.0141, 0.01] | 0 | [60.0, 70.0, 80.0, 87.0, 94.0, 110.0, 150.0, 216.0] | [120.0, 150.0, 200.0, 223.0, 260.0, 300.0, 450.0, 532.0]
HV 25A | HV 25A | 25 | 0 | [10.0, 2.512, 0.833, 0.299, 0.1, 0.0372, 0.0223, 0.01] | [10.0, 3.125, 0.597, 0.198, 0.1, 0.0378, 0.022, 0.01] | 0 | [75.0, 82.0, 90.0, 100.0, 124.0, 170.0, 200.0, 289.0] | [150.0, 170.0, 210.0, 250.0, 294.0, 400.0, 500.0, 711.0]
HV 31.5A | HV 31.5A | 31.5 | 0 | [10.0, 2.34, 0.722, 0.181, 0.1, 0.055, 0.0296, 0.01] | [10.0, 2.84, 0.368, 0.164, 0.1, 0.0621, 0.0378, 0.0195, 0.01] | 0 | [95.0, 110.0, 125.0, 150.0, 165.0, 200.0, 250.0, 390.0] | [189.0, 220.0, 300.0, 350.0, 393.0, 450.0, 530.0, 700.0, 960.0]
HV 40A | HV 40A | 40 | 0 | [10.0, 1.3, 0.161, 0.1, 0.0611, 0.0399, 0.0141, 0.01] | [10.0, 2.05, 0.369, 0.198, 0.1, 0.051, 0.0298, 0.01] | 0 | [120.0, 150.0, 200.0, 223.0, 260.0, 300.0, 450.0, 532.0] | [240.0, 300.0, 400.0, 450.0, 530.0, 650.0, 800.0, 1311.0]
HV 50A | HV 50A | 50 | 0 | [10.0, 3.215, 0.597, 0.198, 0.1, 0.0378, 0.022, 0.01] | [10.0, 3.64, 0.854, 0.281, 0.1, 0.0531, 0.022, 0.01] | 0 | [150.0, 170.0, 210.0, 250.0, 294.0, 400.0, 500.0, 711.0] | [300.0, 350.0, 450.0, 550.0, 700.0, 850.0, 1200.0, 1752.0]
HV 6.3A | HV 6.3A | 6.3 | 0 | [10.0, 1.39, 0.344, 0.168, 0.1, 0.056, 0.0263, 0.01] | [10.0, 1.711, 0.516, 0.198, 0.1, 0.0634, 0.0303, 0.01] | 0 | [19.0, 19.5, 20.4, 20.8, 22.0, 25.0, 32.0, 48.0] | [38.0, 40.0, 43.0, 48.0, 53.0, 60.0, 75.0, 118.0]
HV 63A | HV 63A | 63 | 0 | [10.0, 2.84, 0.368, 0.164, 0.1, 0.0621, 0.0378, 0.0195, 0.01] | [10.0, 1.82, 0.344, 0.1, 0.0467, 0.0269, 0.01] | 0 | [189.0, 220.0, 300.0, 350.0, 393.0, 450.0, 530.0, 700.0, 961.0] | [378.0, 500.0, 700.0, 934.0, 1200.0, 1500.0, 2366.0]
HV 80A | HV 80A | 80 | 0 | [10.0, 2.05, 0.369, 0.198, 0.1, 0.051, 0.0298, 0.01] | [10.0, 4.15, 1.03, 0.198, 0.1, 0.051, 0.0172, 0.01] | 0 | [240.0, 300.0, 400.0, 450.0, 530.0, 650.0, 800.0, 1311.0] | [480.0, 550.0, 700.0, 1000.0, 1260.0, 1600.0, 2500.0, 3227.0]
Siemens NH-1-100 | Siemens NH-1-100 | 100 | [5400.0, 2000.0, 400.0, 20.0, 1.0, 0.2, 0.012, 0.004] | 0 | 0 | [150.0, 190.0, 250.0, 430.0, 900.0, 1250.0, 2700.0, 3600.0] | 0 | 0
Siemens NH-1-125 | Siemens NH-1-125 | 125 | [4800.0, 120.0, 7.0, 0.1, 0.004] | 0 | 0 | [180.0, 400.0, 740.0, 2000.0, 4250.0] | 0 | 0
Siemens NH-1-16 | Siemens NH-1-16 | 16 | [4000.0, 400.0, 2.0, 0.1, 0.04, 0.01] | 0 | 0 | [26.0, 35.0, 75.0, 150.0, 200.0, 300.0] | 0 | 0
Siemens NH-1-160 | Siemens NH-1-160 | 160 | [4800.0, 120.0, 7.0, 0.1, 0.004] | 0 | 0 | [210.0, 500.0, 900.0, 2300.0, 5000.0] | 0 | 0
Siemens NH-1-25 | Siemens NH-1-25 | 25 | [4000.0, 1000.0, 10.0, 0.2, 0.02, 0.01] | 0 | 0 | [40.0, 50.0, 100.0, 210.0, 400.0, 500.0] | 0 | 0
Siemens NH-1-50 | Siemens NH-1-50 | 50 | [4000.0, 40.0, 4.0, 1.0, 0.02, 0.01] | 0 | 0 | [86.0, 200.0, 300.0, 400.0, 1000.0, 1280.0] | 0 | 0
Siemens NH-1-63 | Siemens NH-1-63 | 63 | [4000.0, 100.0, 10.0, 2.0, 0.04, 0.01] | 0 | 0 | [100.0, 200.0, 300.0, 400.0, 1000.0, 1500.0] | 0 | 0
Siemens NH-1-80 | Siemens NH-1-80 | 80 | [4800.0, 120.0, 7.0, 0.1, 0.01] | 0 | 0 | [150.58, 250.0, 450.0, 1150.0, 2470.0] | 0 | 0
Siemens NH-2-1000 | Siemens NH-2-1000 | 1000 | [4800.0, 120.0, 7.0, 0.1, 0.004] | 0 | 0 | [1900.0, 3500.0, 8400.0, 24000.0, 52000.0] | 0 | 0
Siemens NH-2-200 | Siemens NH-2-200 | 200 | [4800.0, 120.0, 7.0, 0.1, 0.004] | 0 | 0 | [280.0, 650.0, 1200.0, 3000.0, 7000.0] | 0 | 0
Siemens NH-2-224 | Siemens NH-2-224 | 224 | [4800.0, 120.0, 7.0, 0.2, 0.04, 0.004] | 0 | 0 | [400.0, 750.0, 1453.0, 3025.0, 4315.0, 7600.0] | 0 | 0
Siemens NH-2-250 | Siemens NH-2-250 | 250 | [4800.0, 120.0, 7.0, 0.1, 0.004] | 0 | 0 | [450.0, 800.0, 1650.0, 4000.0, 8500.0] | 0 | 0
Siemens NH-2-315 | Siemens NH-2-315 | 315 | [4800.0, 120.0, 7.0, 0.1, 0.004] | 0 | 0 | [550.0, 920.0, 1900.0, 5000.0, 11000.0] | 0 | 0
Siemens NH-2-355 | Siemens NH-2-355 | 355 | [4800.0, 120.0, 6.0, 0.1, 0.004] | 0 | 0 | [650.0, 1116.27, 2350.0, 5840.0, 12790.0] | 0 | 0
Siemens NH-2-400 | Siemens NH-2-400 | 400 | [4800.0, 120.0, 7.0, 0.1, 0.004] | 0 | 0 | [720.0, 1350.0, 2800.0, 6500.0, 15000.0] | 0 | 0
Siemens NH-2-425 | Siemens NH-2-425 | 425 | [4800.0, 120.0, 7.0, 0.1, 0.004] | 0 | 0 | [850.0, 1500.0, 3050.0, 7500.0, 16500.0] | 0 | 0
Siemens NH-2-630 | Siemens NH-2-630 | 630 | [4800.0, 120.0, 7.0, 0.1, 0.004] | 0 | 0 | [1200.0, 2000.0, 4800.0, 12000.0, 26000.0] | 0 | 0

## dtypes
| element | column | dtype
0 | bus | name | object
1 | bus | vn_kv | float64
2 | bus | type | object
3 | bus | zone | object
4 | bus | in_service | bool
5 | load | name | object
6 | load | bus | uint32
7 | load | p_mw | float64
8 | load | q_mvar | float64
9 | load | const_z_percent | float64
10 | load | const_i_percent | float64
11 | load | sn_mva | float64
12 | load | scaling | float64
13 | load | in_service | bool
14 | load | type | object
15 | ext_grid | name | object
16 | ext_grid | bus | uint32
17 | ext_grid | vm_pu | float64
18 | ext_grid | va_degree | float64
19 | ext_grid | slack_weight | float64
20 | ext_grid | in_service | bool
21 | line | name | object
22 | line | std_type | object
23 | line | from_bus | uint32
24 | line | to_bus | uint32
25 | line | length_km | float64
26 | line | r_ohm_per_km | float64
27 | line | x_ohm_per_km | float64
28 | line | c_nf_per_km | float64
29 | line | g_us_per_km | float64
30 | line | max_i_ka | float64
31 | line | df | float64
32 | line | parallel | uint32
33 | line | type | object
34 | line | in_service | bool
35 | trafo | name | object
36 | trafo | std_type | object
37 | trafo | hv_bus | uint32
38 | trafo | lv_bus | uint32
39 | trafo | sn_mva | float64
40 | trafo | vn_hv_kv | float64
41 | trafo | vn_lv_kv | float64
42 | trafo | vk_percent | float64
43 | trafo | vkr_percent | float64
44 | trafo | pfe_kw | float64
45 | trafo | i0_percent | float64
46 | trafo | shift_degree | float64
47 | trafo | tap_side | object
48 | trafo | tap_neutral | int32
49 | trafo | tap_min | int32
50 | trafo | tap_max | int32
51 | trafo | tap_step_percent | float64
52 | trafo | tap_step_degree | float64
53 | trafo | tap_pos | int32
54 | trafo | tap_phase_shifter | bool
55 | trafo | parallel | uint32
56 | trafo | df | float64
57 | trafo | in_service | bool
58 | line_geodata | coords | object
59 | bus_geodata | x | float64
60 | bus_geodata | y | float64
61 | bus_geodata | coords | object

## parameters
| version | format_version | converged | OPF_converged | name | f_hz | sn_mva
0 | 2.14.6 | 2.14.0 | FALSE | FALSE |  | 50 | 1