## bus
| name | vn_kv | type | zone | in_service
0 | bus_LV_6607-3_0_4_node_0 | 0.4 | n |  | TRUE
1 | bus_LV_6607-3_0_4_node_1 | 0.4 | n |  | TRUE
2 | bus_LV_6607-3_0_4_node_2 | 0.4 | n |  | TRUE
3 | bus_LV_6607-3_0_4_node_3 | 0.4 | n |  | TRUE
4 | bus_LV_6607-3_0_4_node_30 | 0.4 | n |  | TRUE
5 | bus_LV_6607-3_0_4_node_29 | 0.4 | n |  | TRUE
6 | bus_LV_6607-3_0_4_node_66 | 0.4 | n |  | TRUE
7 | bus_LV_6607-3_0_4_node_4 | 0.4 | n |  | TRUE
8 | bus_LV_6607-3_0_4_node_5 | 0.4 | n |  | TRUE
9 | bus_LV_6607-3_0_4_node_6 | 0.4 | n |  | TRUE
10 | bus_LV_6607-3_0_4_node_7 | 0.4 | n |  | TRUE
11 | bus_LV_6607-3_0_4_node_8 | 0.4 | n |  | TRUE
12 | bus_LV_6607-3_0_4_node_11 | 0.4 | n |  | TRUE
13 | bus_LV_6607-3_0_4_node_44 | 0.4 | n |  | TRUE
14 | bus_LV_6607-3_0_4_node_9 | 0.4 | n |  | TRUE
15 | bus_LV_6607-3_0_4_node_14 | 0.4 | n |  | TRUE
16 | bus_LV_6607-3_0_4_node_43 | 0.4 | n |  | TRUE
17 | bus_LV_6607-3_0_4_node_10 | 0.4 | n |  | TRUE
18 | bus_LV_6607-3_0_4_node_12 | 0.4 | n |  | TRUE
19 | bus_LV_6607-3_0_4_node_20 | 0.4 | n |  | TRUE
20 | bus_LV_6607-3_0_4_node_21 | 0.4 | n |  | TRUE
21 | bus_LV_6607-3_0_4_node_15 | 0.4 | n |  | TRUE
22 | bus_LV_6607-3_0_4_node_17 | 0.4 | n |  | TRUE
23 | bus_LV_6607-3_0_4_node_16 | 0.4 | n |  | TRUE
24 | bus_LV_6607-3_0_4_node_18 | 0.4 | n |  | TRUE
25 | bus_LV_6607-3_0_4_node_19 | 0.4 | n |  | TRUE
26 | bus_LV_6607-3_0_4_node_48 | 0.4 | n |  | TRUE
27 | bus_LV_6607-3_0_4_node_49 | 0.4 | n |  | TRUE
28 | bus_LV_6607-3_0_4_node_65 | 0.4 | n |  | TRUE
29 | bus_LV_6607-3_0_4_node_64 | 0.4 | n |  | TRUE
30 | bus_LV_6607-3_0_4_node_35 | 0.4 | n |  | TRUE
31 | bus_LV_6607-3_0_4_node_22 | 0.4 | n |  | TRUE
32 | bus_LV_6607-3_0_4_node_23 | 0.4 | n |  | TRUE
33 | bus_LV_6607-3_0_4_node_24 | 0.4 | n |  | TRUE
34 | bus_LV_6607-3_0_4_node_25 | 0.4 | n |  | TRUE
35 | bus_LV_6607-3_0_4_node_26 | 0.4 | n |  | TRUE
36 | bus_LV_6607-3_0_4_node_27 | 0.4 | n |  | TRUE
37 | bus_LV_6607-3_0_4_node_47 | 0.4 | n |  | TRUE
38 | bus_LV_6607-3_0_4_node_53 | 0.4 | n |  | TRUE
39 | bus_LV_6607-3_0_4_node_61 | 0.4 | n |  | TRUE
40 | bus_LV_6607-3_0_4_node_46 | 0.4 | n |  | TRUE
41 | bus_LV_6607-3_0_4_node_51 | 0.4 | n |  | TRUE
42 | bus_LV_6607-3_0_4_node_62 | 0.4 | n |  | TRUE
43 | bus_LV_6607-3_0_4_node_63 | 0.4 | n |  | TRUE
44 | bus_LV_6607-3_0_4_node_28 | 0.4 | n |  | TRUE
45 | bus_LV_6607-3_0_4_node_31 | 0.4 | n |  | TRUE
46 | bus_LV_6607-3_0_4_node_57 | 0.4 | n |  | TRUE
47 | bus_LV_6607-3_0_4_node_42 | 0.4 | n |  | TRUE
48 | bus_LV_6607-3_0_4_node_39 | 0.4 | n |  | TRUE
49 | bus_LV_6607-3_0_4_node_45 | 0.4 | n |  | TRUE
50 | bus_LV_6607-3_0_4_node_32 | 0.4 | n |  | TRUE
51 | bus_LV_6607-3_0_4_node_33 | 0.4 | n |  | TRUE
52 | bus_LV_6607-3_0_4_node_34 | 0.4 | n |  | TRUE
53 | bus_LV_6607-3_0_4_node_36 | 0.4 | n |  | TRUE
54 | bus_LV_6607-3_0_4_node_37 | 0.4 | n |  | TRUE
55 | bus_LV_6607-3_0_4_node_38 | 0.4 | n |  | TRUE
56 | bus_LV_6607-3_0_4_node_40 | 0.4 | n |  | TRUE
57 | bus_LV_6607-3_0_4_node_41 | 0.4 | n |  | TRUE
58 | bus_LV_6607-3_0_4_node_85 | 0.4 | n |  | TRUE
59 | bus_LV_6607-3_0_4_node_56 | 0.4 | n |  | TRUE
60 | bus_LV_6607-3_0_4_node_55 | 0.4 | n |  | TRUE
61 | bus_LV_6607-3_0_4_node_50 | 0.4 | n |  | TRUE
62 | bus_LV_6607-3_0_4_node_52 | 0.4 | n |  | TRUE
63 | bus_LV_6607-3_0_4_node_54 | 0.4 | n |  | TRUE
64 | bus_LV_6607-3_0_4_node_58 | 0.4 | n |  | TRUE
65 | bus_LV_6607-3_0_4_node_59 | 0.4 | n |  | TRUE
66 | bus_LV_6607-3_0_4_node_60 | 0.4 | n |  | TRUE
67 | bus_LV_6607-3_0_4_node_80 | 0.4 | n |  | TRUE
68 | bus_LV_6607-3_0_4_node_76 | 0.4 | n |  | TRUE
69 | bus_LV_6607-3_0_4_node_84 | 0.4 | n |  | TRUE
70 | bus_LV_6607-3_0_4_node_67 | 0.4 | n |  | TRUE
71 | bus_LV_6607-3_0_4_node_68 | 0.4 | n |  | TRUE
72 | bus_LV_6607-3_0_4_node_69 | 0.4 | n |  | TRUE
73 | bus_LV_6607-3_0_4_node_70 | 0.4 | n |  | TRUE
74 | bus_LV_6607-3_0_4_node_78 | 0.4 | n |  | TRUE
75 | bus_LV_6607-3_0_4_node_79 | 0.4 | n |  | TRUE
76 | bus_LV_6607-3_0_4_node_77 | 0.4 | n |  | TRUE
77 | bus_LV_6607-3_0_4_node_72 | 0.4 | n |  | TRUE
78 | bus_LV_6607-3_0_4_node_83 | 0.4 | n |  | TRUE
79 | bus_LV_6607-3_0_4_node_81 | 0.4 | n |  | TRUE
80 | bus_LV_6607-3_0_4_node_82 | 0.4 | n |  | TRUE
81 | bus_LV_6607-3_0_4_node_73 | 0.4 | n |  | TRUE
82 | bus_LV_6607-3_0_4_node_74 | 0.4 | n |  | TRUE
83 | bus_LV_6607-3_0_4_node_75 | 0.4 | n |  | TRUE
84 | bus_MV_458_0_node_109 | 20 | n |  | TRUE

## load
| name | bus | p_mw | q_mvar | const_z_percent | const_i_percent | sn_mva | scaling | in_service | type
0 | LV_6607-3_0_4_load_0 | 0 | 0.0029473 | 0.00073867 | 0 | 0 |  | 1 | TRUE | wye
1 | LV_6607-3_0_4_load_3 | 3 | 0.013819 | 0.0034633 | 0 | 0 |  | 1 | TRUE | wye
2 | LV_6607-3_0_4_load_66 | 6 | 0.0050948 | 0.0012769 | 0 | 0 |  | 1 | TRUE | wye
3 | LV_6607-3_0_4_load_4 | 7 | 0.018478 | 0.0046309 | 0 | 0 |  | 1 | TRUE | wye
4 | LV_6607-3_0_4_load_5 | 8 | 0.02036 | 0.0051027 | 0 | 0 |  | 1 | TRUE | wye
5 | LV_6607-3_0_4_load_7 | 10 | 0.026133 | 0.0065495 | 0 | 0 |  | 1 | TRUE | wye
6 | LV_6607-3_0_4_load_11 | 12 | 0.017968 | 0.0045032 | 0 | 0 |  | 1 | TRUE | wye
7 | LV_6607-3_0_4_load_9 | 14 | 0.030935 | 0.0077531 | 0 | 0 |  | 1 | TRUE | wye
8 | LV_6607-3_0_4_load_14 | 15 | 0.007028 | 0.0017614 | 0 | 0 |  | 1 | TRUE | wye
9 | LV_6607-3_0_4_load_43 | 16 | 0.027595 | 0.006916 | 0 | 0 |  | 1 | TRUE | wye
10 | LV_6607-3_0_4_load_10 | 17 | 0.0021966 | 0.00055052 | 0 | 0 |  | 1 | TRUE | wye
11 | LV_6607-3_0_4_load_12 | 18 | 0.0013106 | 0.00032846 | 0 | 0 |  | 1 | TRUE | wye
12 | LV_6607-3_0_4_load_15 | 21 | 0.008152 | 0.0020431 | 0 | 0 |  | 1 | TRUE | wye
13 | LV_6607-3_0_4_load_16 | 23 | 0.0032124 | 0.00080511 | 0 | 0 |  | 1 | TRUE | wye
14 | LV_6607-3_0_4_load_49 | 27 | 0.014389 | 0.0036063 | 0 | 0 |  | 1 | TRUE | wye
15 | LV_6607-3_0_4_load_65 | 28 | 0.0072135 | 0.0018079 | 0 | 0 |  | 1 | TRUE | wye
16 | LV_6607-3_0_4_load_64 | 29 | 0.0039839 | 0.00099846 | 0 | 0 |  | 1 | TRUE | wye
17 | LV_6607-3_0_4_load_35 | 30 | 0.010802 | 0.0027074 | 0 | 0 |  | 1 | TRUE | wye
18 | LV_6607-3_0_4_load_22 | 31 | 0.0025646 | 0.00064276 | 0 | 0 |  | 1 | TRUE | wye
19 | LV_6607-3_0_4_load_23 | 32 | 0.00062712 | 0.00015717 | 0 | 0 |  | 1 | TRUE | wye
20 | LV_6607-3_0_4_load_25 | 34 | 0.00078705 | 0.00019725 | 0 | 0 |  | 1 | TRUE | wye
21 | LV_6607-3_0_4_load_27 | 36 | 0.00062226 | 0.00015595 | 0 | 0 |  | 1 | TRUE | wye
22 | LV_6607-3_0_4_load_47 | 37 | 0.00079704 | 0.00019976 | 0 | 0 |  | 1 | TRUE | wye
23 | LV_6607-3_0_4_load_53 | 38 | 0.0016871 | 0.00042283 | 0 | 0 |  | 1 | TRUE | wye
24 | LV_6607-3_0_4_load_46 | 40 | 0.012417 | 0.0031119 | 0 | 0 |  | 1 | TRUE | wye
25 | LV_6607-3_0_4_load_51 | 41 | 0.0017501 | 0.00043863 | 0 | 0 |  | 1 | TRUE | wye
26 | LV_6607-3_0_4_load_62 | 42 | 0.0007107 | 0.00017812 | 0 | 0 |  | 1 | TRUE | wye
27 | LV_6607-3_0_4_load_63 | 43 | 0.00036095 | 9.0463e-05 | 0 | 0 |  | 1 | TRUE | wye
28 | LV_6607-3_0_4_load_28 | 44 | 0.00044937 | 0.00011262 | 0 | 0 |  | 1 | TRUE | wye
29 | LV_6607-3_0_4_load_31 | 45 | 0.0007326 | 0.00018361 | 0 | 0 |  | 1 | TRUE | wye
30 | LV_6607-3_0_4_load_42 | 47 | 0.0087785 | 0.0022001 | 0 | 0 |  | 1 | TRUE | wye
31 | LV_6607-3_0_4_load_32 | 50 | 0.011558 | 0.0028966 | 0 | 0 |  | 1 | TRUE | wye
32 | LV_6607-3_0_4_load_33 | 51 | 0.0053553 | 0.0013422 | 0 | 0 |  | 1 | TRUE | wye
33 | LV_6607-3_0_4_load_34 | 52 | 0.0015716 | 0.00039387 | 0 | 0 |  | 1 | TRUE | wye
34 | LV_6607-3_0_4_load_36 | 53 | 0.0011277 | 0.00028263 | 0 | 0 |  | 1 | TRUE | wye
35 | LV_6607-3_0_4_load_37 | 54 | 0.040519 | 0.010155 | 0 | 0 |  | 1 | TRUE | wye
36 | LV_6607-3_0_4_load_38 | 55 | 0.046733 | 0.011712 | 0 | 0 |  | 1 | TRUE | wye
37 | LV_6607-3_0_4_load_85 | 58 | 0.0084464 | 0.0021169 | 0 | 0 |  | 1 | TRUE | wye
38 | LV_6607-3_0_4_load_56 | 59 | 0.0051833 | 0.0012991 | 0 | 0 |  | 1 | TRUE | wye
39 | LV_6607-3_0_4_load_55 | 60 | 0.0096203 | 0.0024111 | 0 | 0 |  | 1 | TRUE | wye
40 | LV_6607-3_0_4_load_50 | 61 | 0.0016205 | 0.00040614 | 0 | 0 |  | 1 | TRUE | wye
41 | LV_6607-3_0_4_load_52 | 62 | 0.00072786 | 0.00018242 | 0 | 0 |  | 1 | TRUE | wye
42 | LV_6607-3_0_4_load_54 | 63 | 0.0048358 | 0.001212 | 0 | 0 |  | 1 | TRUE | wye
43 | LV_6607-3_0_4_load_58 | 64 | 0.0038591 | 0.00096718 | 0 | 0 |  | 1 | TRUE | wye
44 | LV_6607-3_0_4_load_59 | 65 | 0.0011406 | 0.00028587 | 0 | 0 |  | 1 | TRUE | wye
45 | LV_6607-3_0_4_load_60 | 66 | 0.0032319 | 0.00080999 | 0 | 0 |  | 1 | TRUE | wye
46 | LV_6607-3_0_4_load_80 | 67 | 0.0010112 | 0.00025342 | 0 | 0 |  | 1 | TRUE | wye
47 | LV_6607-3_0_4_load_76 | 68 | 0.00041925 | 0.00010507 | 0 | 0 |  | 1 | TRUE | wye
48 | LV_6607-3_0_4_load_84 | 69 | 0.0032952 | 0.00082586 | 0 | 0 |  | 1 | TRUE | wye
49 | LV_6607-3_0_4_load_67 | 70 | 0.0011609 | 0.00029096 | 0 | 0 |  | 1 | TRUE | wye
50 | LV_6607-3_0_4_load_70 | 73 | 0.00039491 | 9.8974e-05 | 0 | 0 |  | 1 | TRUE | wye
51 | LV_6607-3_0_4_load_79 | 75 | 0.0018585 | 0.00046577 | 0 | 0 |  | 1 | TRUE | wye
52 | LV_6607-3_0_4_load_77 | 76 | 0.0013502 | 0.00033839 | 0 | 0 |  | 1 | TRUE | wye
53 | LV_6607-3_0_4_load_83 | 78 | 0.0015009 | 0.00037615 | 0 | 0 |  | 1 | TRUE | wye
54 | LV_6607-3_0_4_load_81 | 79 | 0.00049518 | 0.0001241 | 0 | 0 |  | 1 | TRUE | wye
55 | LV_6607-3_0_4_load_82 | 80 | 0.00068592 | 0.00017191 | 0 | 0 |  | 1 | TRUE | wye
56 | LV_6607-3_0_4_load_73 | 81 | 0.0011612 | 0.00029103 | 0 | 0 |  | 1 | TRUE | wye
57 | LV_6607-3_0_4_load_74 | 82 | 0.0010879 | 0.00027265 | 0 | 0 |  | 1 | TRUE | wye
58 | LV_6607-3_0_4_load_75 | 83 | 0.0014727 | 0.0003691 | 0 | 0 |  | 1 | TRUE | wye

## ext_grid
| name | bus | vm_pu | va_degree | slack_weight | in_service
0 |  | 56 | 1 | 0 | 1 | TRUE

## line
| name | std_type | from_bus | to_bus | length_km | r_ohm_per_km | x_ohm_per_km | c_nf_per_km | g_us_per_km | max_i_ka | df | parallel | type | in_service
0 | LV_6607-3_0_4_line_0 |  | 0 | 1 | 0.027582 | 0.125 | 0.08 | 261 | 0 | 0.364 | 1 | 1 | cs | TRUE
1 | LV_6607-3_0_4_line_1 |  | 1 | 2 | 0.051496 | 0.125 | 0.08 | 261 | 0 | 0.364 | 1 | 1 | cs | TRUE
2 | LV_6607-3_0_4_line_2 |  | 1 | 3 | 0.10261 | 0.125 | 0.08 | 261 | 0 | 0.364 | 1 | 1 | cs | TRUE
3 | LV_6607-3_0_4_line_3 |  | 2 | 6 | 0.027716 | 0.125 | 0.08 | 261 | 0 | 0.364 | 1 | 1 | cs | TRUE
4 | LV_6607-3_0_4_line_4 |  | 3 | 4 | 0.13272 | 0.125 | 0.08 | 261 | 0 | 0.364 | 1 | 1 | cs | TRUE
5 | LV_6607-3_0_4_line_5 |  | 4 | 5 | 0.050496 | 0.125 | 0.08 | 261 | 0 | 0.364 | 1 | 1 | cs | TRUE
6 | LV_6607-3_0_4_line_6 |  | 5 | 45 | 0.034129 | 0.125 | 0.08 | 261 | 0 | 0.364 | 1 | 1 | cs | TRUE
7 | LV_6607-3_0_4_line_7 |  | 5 | 44 | 0.018959 | 0.125 | 0.08 | 261 | 0 | 0.364 | 1 | 1 | cs | TRUE
8 | LV_6607-3_0_4_line_8 |  | 7 | 8 | 0.044305 | 0.125 | 0.08 | 261 | 0 | 0.364 | 1 | 1 | cs | TRUE
9 | LV_6607-3_0_4_line_9 |  | 8 | 9 | 0.030841 | 0.125 | 0.08 | 261 | 0 | 0.364 | 1 | 1 | cs | TRUE
10 | LV_6607-3_0_4_line_10 |  | 9 | 10 | 0.023501 | 0.125 | 0.08 | 261 | 0 | 0.364 | 1 | 1 | cs | TRUE
11 | LV_6607-3_0_4_line_11 |  | 9 | 11 | 0.02366 | 0.125 | 0.08 | 261 | 0 | 0.364 | 1 | 1 | cs | TRUE
12 | LV_6607-3_0_4_line_12 |  | 11 | 12 | 0.044154 | 0.125 | 0.08 | 261 | 0 | 0.364 | 1 | 2 | cs | TRUE
13 | LV_6607-3_0_4_line_13 |  | 11 | 13 | 0.015289 | 0.125 | 0.08 | 261 | 0 | 0.364 | 1 | 2 | cs | TRUE
14 | LV_6607-3_0_4_line_14 |  | 12 | 14 | 0.027407 | 0.125 | 0.08 | 261 | 0 | 0.364 | 1 | 2 | cs | TRUE
15 | LV_6607-3_0_4_line_15 |  | 13 | 15 | 0.014868 | 0.125 | 0.08 | 261 | 0 | 0.364 | 1 | 1 | cs | TRUE
16 | LV_6607-3_0_4_line_16 |  | 13 | 16 | 0.050897 | 0.125 | 0.08 | 261 | 0 | 0.364 | 1 | 2 | cs | TRUE
17 | LV_6607-3_0_4_line_17 |  | 14 | 17 | 0.023611 | 0.125 | 0.08 | 261 | 0 | 0.364 | 1 | 2 | cs | TRUE
18 | LV_6607-3_0_4_line_18 |  | 16 | 56 | 0.013508 | 0.125 | 0.08 | 261 | 0 | 0.364 | 1 | 2 | cs | TRUE
19 | LV_6607-3_0_4_line_19 |  | 17 | 18 | 0.01752 | 0.125 | 0.08 | 261 | 0 | 0.364 | 1 | 2 | cs | TRUE
20 | LV_6607-3_0_4_line_20 |  | 18 | 19 | 0.029359 | 0.125 | 0.08 | 261 | 0 | 0.364 | 1 | 2 | cs | TRUE
21 | LV_6607-3_0_4_line_21 |  | 19 | 20 | 0.020559 | 0.125 | 0.08 | 261 | 0 | 0.364 | 1 | 2 | cs | TRUE
22 | LV_6607-3_0_4_line_22 |  | 20 | 29 | 0.010421 | 0.125 | 0.08 | 261 | 0 | 0.364 | 1 | 2 | cs | TRUE
23 | LV_6607-3_0_4_line_23 |  | 20 | 22 | 0.042017 | 0.125 | 0.08 | 261 | 0 | 0.364 | 1 | 1 | cs | TRUE
24 | LV_6607-3_0_4_line_24 |  | 21 | 22 | 0.01967 | 0.125 | 0.08 | 261 | 0 | 0.364 | 1 | 1 | cs | TRUE
25 | LV_6607-3_0_4_line_25 |  | 22 | 25 | 0.00266 | 0.125 | 0.08 | 261 | 0 | 0.364 | 1 | 1 | cs | TRUE
26 | LV_6607-3_0_4_line_26 |  | 23 | 24 | 0.011602 | 0.125 | 0.08 | 261 | 0 | 0.364 | 1 | 1 | cs | TRUE
27 | LV_6607-3_0_4_line_27 |  | 24 | 26 | 0.051644 | 0.125 | 0.08 | 261 | 0 | 0.364 | 1 | 1 | cs | TRUE
28 | LV_6607-3_0_4_line_28 |  | 24 | 27 | 0.029864 | 0.125 | 0.08 | 261 | 0 | 0.364 | 1 | 1 | cs | TRUE
29 | LV_6607-3_0_4_line_29 |  | 25 | 28 | 0.013695 | 0.125 | 0.08 | 261 | 0 | 0.364 | 1 | 1 | cs | TRUE
30 | LV_6607-3_0_4_line_30 |  | 26 | 28 | 0.019714 | 0.125 | 0.08 | 261 | 0 | 0.364 | 1 | 1 | cs | TRUE
31 | LV_6607-3_0_4_line_31 |  | 29 | 30 | 0.018532 | 0.125 | 0.08 | 261 | 0 | 0.364 | 1 | 2 | cs | TRUE
32 | LV_6607-3_0_4_line_32 |  | 30 | 51 | 0.012084 | 0.125 | 0.08 | 261 | 0 | 0.364 | 1 | 2 | cs | TRUE
33 | LV_6607-3_0_4_line_33 |  | 31 | 32 | 0.042402 | 0.125 | 0.08 | 261 | 0 | 0.364 | 1 | 1 | cs | TRUE
34 | LV_6607-3_0_4_line_34 |  | 31 | 33 | 0.011898 | 0.125 | 0.08 | 261 | 0 | 0.364 | 1 | 1 | cs | TRUE
35 | LV_6607-3_0_4_line_35 |  | 32 | 34 | 0.0069457 | 0.125 | 0.08 | 261 | 0 | 0.364 | 1 | 1 | cs | TRUE
36 | LV_6607-3_0_4_line_36 |  | 33 | 35 | 0.079496 | 0.125 | 0.08 | 261 | 0 | 0.364 | 1 | 1 | cs | TRUE
37 | LV_6607-3_0_4_line_37 |  | 33 | 36 | 0.020601 | 0.125 | 0.08 | 261 | 0 | 0.364 | 1 | 1 | cs | TRUE
38 | LV_6607-3_0_4_line_38 |  | 35 | 37 | 0.038301 | 0.125 | 0.08 | 261 | 0 | 0.364 | 1 | 2 | cs | TRUE
39 | LV_6607-3_0_4_line_39 |  | 35 | 38 | 0.035289 | 0.125 | 0.08 | 261 | 0 | 0.364 | 1 | 1 | cs | TRUE
40 | LV_6607-3_0_4_line_40 |  | 36 | 39 | 0.050039 | 0.125 | 0.08 | 261 | 0 | 0.364 | 1 | 1 | cs | TRUE
41 | LV_6607-3_0_4_line_41 |  | 37 | 40 | 0.026729 | 0.125 | 0.08 | 261 | 0 | 0.364 | 1 | 2 | cs | TRUE
42 | LV_6607-3_0_4_line_42 |  | 38 | 41 | 0.032005 | 0.125 | 0.08 | 261 | 0 | 0.364 | 1 | 1 | cs | TRUE
43 | LV_6607-3_0_4_line_43 |  | 39 | 42 | 0.041648 | 0.125 | 0.08 | 261 | 0 | 0.364 | 1 | 1 | cs | TRUE
44 | LV_6607-3_0_4_line_44 |  | 39 | 43 | 0.018932 | 0.125 | 0.08 | 261 | 0 | 0.364 | 1 | 1 | cs | TRUE
45 | LV_6607-3_0_4_line_45 |  | 40 | 53 | 0.013999 | 0.125 | 0.08 | 261 | 0 | 0.364 | 1 | 2 | cs | TRUE
46 | LV_6607-3_0_4_line_46 |  | 41 | 61 | 0.0011996 | 0.125 | 0.08 | 261 | 0 | 0.364 | 1 | 1 | cs | TRUE
47 | LV_6607-3_0_4_line_47 |  | 43 | 69 | 0.01493 | 0.125 | 0.08 | 261 | 0 | 0.364 | 1 | 1 | cs | TRUE
48 | LV_6607-3_0_4_line_48 |  | 45 | 46 | 0.019387 | 0.125 | 0.08 | 261 | 0 | 0.364 | 1 | 1 | cs | TRUE
49 | LV_6607-3_0_4_line_49 |  | 46 | 49 | 0.027842 | 0.125 | 0.08 | 261 | 0 | 0.364 | 1 | 1 | cs | TRUE
50 | LV_6607-3_0_4_line_50 |  | 47 | 48 | 0.012241 | 0.125 | 0.08 | 261 | 0 | 0.364 | 1 | 1 | cs | TRUE
51 | LV_6607-3_0_4_line_51 |  | 48 | 57 | 0.018712 | 0.125 | 0.08 | 261 | 0 | 0.364 | 1 | 1 | cs | TRUE
52 | LV_6607-3_0_4_line_52 |  | 48 | 54 | 0.050854 | 0.125 | 0.08 | 261 | 0 | 0.364 | 1 | 1 | cs | TRUE
53 | LV_6607-3_0_4_line_53 |  | 49 | 59 | 0.030654 | 0.125 | 0.08 | 261 | 0 | 0.364 | 1 | 1 | cs | TRUE
54 | LV_6607-3_0_4_line_54 |  | 49 | 60 | 0.019138 | 0.125 | 0.08 | 261 | 0 | 0.364 | 1 | 1 | cs | TRUE
55 | LV_6607-3_0_4_line_55 |  | 49 | 56 | 0.054049 | 0.125 | 0.08 | 261 | 0 | 0.364 | 1 | 1 | cs | TRUE
56 | LV_6607-3_0_4_line_56 |  | 50 | 51 | 0.031031 | 0.125 | 0.08 | 261 | 0 | 0.364 | 1 | 2 | cs | TRUE
57 | LV_6607-3_0_4_line_57 |  | 50 | 52 | 0.0049992 | 0.125 | 0.08 | 261 | 0 | 0.364 | 1 | 2 | cs | TRUE
58 | LV_6607-3_0_4_line_58 |  | 52 | 53 | 0.007978 | 0.125 | 0.08 | 261 | 0 | 0.364 | 1 | 2 | cs | TRUE
59 | LV_6607-3_0_4_line_59 |  | 54 | 55 | 0.0035078 | 0.125 | 0.08 | 261 | 0 | 0.364 | 1 | 1 | cs | TRUE
60 | LV_6607-3_0_4_line_60 |  | 55 | 56 | 0.045732 | 0.125 | 0.08 | 261 | 0 | 0.364 | 1 | 1 | cs | TRUE
61 | LV_6607-3_0_4_line_61 |  | 57 | 58 | 0.017008 | 0.125 | 0.08 | 261 | 0 | 0.364 | 1 | 1 | cs | TRUE
62 | LV_6607-3_0_4_line_62 |  | 61 | 62 | 0.00084381 | 0.125 | 0.08 | 261 | 0 | 0.364 | 1 | 1 | cs | TRUE
63 | LV_6607-3_0_4_line_63 |  | 62 | 63 | 0.028308 | 0.125 | 0.08 | 261 | 0 | 0.364 | 1 | 1 | cs | TRUE
64 | LV_6607-3_0_4_line_64 |  | 63 | 64 | 0.0018911 | 0.125 | 0.08 | 261 | 0 | 0.364 | 1 | 1 | cs | TRUE
65 | LV_6607-3_0_4_line_65 |  | 64 | 65 | 0.0010128 | 0.125 | 0.08 | 261 | 0 | 0.364 | 1 | 1 | cs | TRUE
66 | LV_6607-3_0_4_line_66 |  | 65 | 66 | 0.04922 | 0.125 | 0.08 | 261 | 0 | 0.364 | 1 | 1 | cs | TRUE
67 | LV_6607-3_0_4_line_67 |  | 66 | 67 | 0.0075262 | 0.125 | 0.08 | 261 | 0 | 0.364 | 1 | 1 | cs | TRUE
68 | LV_6607-3_0_4_line_68 |  | 67 | 68 | 0.0372 | 0.125 | 0.08 | 261 | 0 | 0.364 | 1 | 1 | cs | TRUE
69 | LV_6607-3_0_4_line_69 |  | 68 | 80 | 0.028946 | 0.125 | 0.08 | 261 | 0 | 0.364 | 1 | 1 | cs | TRUE
70 | LV_6607-3_0_4_line_70 |  | 68 | 82 | 0.039853 | 0.125 | 0.08 | 261 | 0 | 0.364 | 1 | 1 | cs | TRUE
71 | LV_6607-3_0_4_line_71 |  | 70 | 71 | 0.029551 | 0.125 | 0.08 | 261 | 0 | 0.364 | 1 | 1 | cs | TRUE
72 | LV_6607-3_0_4_line_72 |  | 70 | 72 | 0.0076126 | 0.125 | 0.08 | 261 | 0 | 0.364 | 1 | 1 | cs | TRUE
73 | LV_6607-3_0_4_line_73 |  | 71 | 73 | 0.015238 | 0.125 | 0.08 | 261 | 0 | 0.364 | 1 | 1 | cs | TRUE
74 | LV_6607-3_0_4_line_74 |  | 72 | 74 | 0.18014 | 0.125 | 0.08 | 261 | 0 | 0.364 | 1 | 1 | cs | TRUE
75 | LV_6607-3_0_4_line_75 |  | 74 | 75 | 0.014756 | 0.125 | 0.08 | 261 | 0 | 0.364 | 1 | 1 | cs | TRUE
76 | LV_6607-3_0_4_line_76 |  | 74 | 76 | 0.032282 | 0.125 | 0.08 | 261 | 0 | 0.364 | 1 | 1 | cs | TRUE
77 | LV_6607-3_0_4_line_77 |  | 76 | 83 | 0.013 | 0.125 | 0.08 | 261 | 0 | 0.364 | 1 | 1 | cs | TRUE
78 | LV_6607-3_0_4_line_78 |  | 77 | 78 | 0.026821 | 0.125 | 0.08 | 261 | 0 | 0.364 | 1 | 1 | cs | TRUE
79 | LV_6607-3_0_4_line_79 |  | 77 | 79 | 0.022729 | 0.125 | 0.08 | 261 | 0 | 0.364 | 1 | 1 | cs | TRUE
80 | LV_6607-3_0_4_line_80 |  | 79 | 80 | 0.0056672 | 0.125 | 0.08 | 261 | 0 | 0.364 | 1 | 1 | cs | TRUE
81 | LV_6607-3_0_4_line_81 |  | 81 | 82 | 0.0087037 | 0.125 | 0.08 | 261 | 0 | 0.364 | 1 | 1 | cs | TRUE
82 | LV_6607-3_0_4_line_82 |  | 81 | 83 | 0.055382 | 0.125 | 0.08 | 261 | 0 | 0.364 | 1 | 1 | cs | TRUE

## trafo
| name | std_type | hv_bus | lv_bus | sn_mva | vn_hv_kv | vn_lv_kv | vk_percent | vkr_percent | pfe_kw | i0_percent | shift_degree | tap_side | tap_neutral | tap_min | tap_max | tap_step_percent | tap_step_degree | tap_pos | tap_phase_shifter | parallel | df | in_service
0 | LV_6607-3_0_4_trafo_40 | 0.63 MVA 20/0.4 kV | 84 | 56 | 0.63 | 20 | 0.4 | 6 | 1.206 | 1.65 | 0.2619 | 150 | hv | 0 | -2 | 2 | 2.5 | 0 | 0 | FALSE | 1 | 1 | TRUE

## line_geodata
| x0 | y0 | x1 | y1 | x2 | y2 | x3 | y3 | x4 | y4 | x5 | y5 | x6 | y6 | x7 | y7 | x8 | y8
0 | 2494632.6754 | 1114231.0957 | 2494657.6024 | 1114242.9028
1 | 2494632.6754 | 1114231.0957 | 2494640.0879 | 1114206.9846 | 2494650.3728 | 1114182.8012
2 | 2494632.6754 | 1114231.0957 | 2494621.3502 | 1114263.8361 | 2494605.7283 | 1114303.9894 | 2494602.5112 | 1114311.3056 | 2494596.3747 | 1114327.0406
3 | 2494650.3728 | 1114182.8012 | 2494675.3858 | 1114194.7385
4 | 2494555.606 | 1114453.347 | 2494596.3747 | 1114327.0406
5 | 2494555.606 | 1114453.347 | 2494552.7921 | 1114462.0794 | 2494539.0508 | 1114501.0549
6 | 2494539.0508 | 1114501.0549 | 2494527.9592 | 1114532.5128 | 2494527.7291 | 1114533.2503
7 | 2494539.0508 | 1114501.0549 | 2494555.1997 | 1114510.987
8 | 2494442.7416 | 1114678.2684 | 2494436.2939 | 1114672.5228 | 2494434.0642 | 1114669.5709 | 2494433.3973 | 1114667.2032 | 2494434.0709 | 1114664.2007 | 2494446.1871 | 1114640.7091
9 | 2494460.3243 | 1114613.2991 | 2494446.1871 | 1114640.7091
10 | 2494460.3243 | 1114613.2991 | 2494474.5461 | 1114617.8541 | 2494482.579 | 1114620.8317
11 | 2494460.3243 | 1114613.2991 | 2494437.576 | 1114606.5692
12 | 2494437.576 | 1114606.5692 | 2494429.7572 | 1114604.2263 | 2494425.3934 | 1114602.9126 | 2494404.729 | 1114596.9804 | 2494395.1832 | 1114594.2265
13 | 2494440.4261 | 1114591.9657 | 2494439.9469 | 1114593.2749 | 2494437.3361 | 1114600.3471 | 2494436.8642 | 1114601.634 | 2494437.576 | 1114606.5692
14 | 2494395.1832 | 1114594.2265 | 2494368.8501 | 1114586.6297
15 | 2494440.4261 | 1114591.9657 | 2494454.2343 | 1114597.4782
16 | 2494440.4261 | 1114591.9657 | 2494445.766 | 1114578.3972 | 2494445.9441 | 1114574.8807 | 2494445.3456 | 1114571.122 | 2494445.5587 | 1114568.2832 | 2494455.018 | 1114543.913
17 | 2494346.1623 | 1114580.0907 | 2494361.5202 | 1114584.5151 | 2494368.8501 | 1114586.6297
18 | 2494459.9059 | 1114531.3204 | 2494455.018 | 1114543.913
19 | 2494346.1623 | 1114580.0907 | 2494336.8496 | 1114577.4078 | 2494329.3597 | 1114575.1294
20 | 2494301.431 | 1114566.0966 | 2494313.4143 | 1114570.279 | 2494329.3597 | 1114575.1294
21 | 2494282.3631 | 1114558.2802 | 2494289.2738 | 1114561.2503 | 2494301.431 | 1114566.0966
22 | 2494282.3631 | 1114558.2802 | 2494284.0871 | 1114554.8367 | 2494285.7032 | 1114552.2846 | 2494287.3799 | 1114550.5542 | 2494288.2369 | 1114549.8028
23 | 2494244.9325 | 1114539.2551 | 2494247.2752 | 1114540.7151 | 2494252.9233 | 1114543.9185 | 2494259.143 | 1114547.123 | 2494276.3851 | 1114555.6495 | 2494282.3631 | 1114558.2802
24 | 2494244.9325 | 1114539.2551 | 2494247.9225 | 1114533.9994 | 2494249.5035 | 1114531.2145 | 2494252.2015 | 1114526.4865 | 2494253.723 | 1114523.8249 | 2494254.6671 | 1114522.1629
25 | 2494244.9325 | 1114539.2551 | 2494242.668 | 1114537.8493
26 | 2494213.8526 | 1114477.4917 | 2494219.6235 | 1114484.6177 | 2494220.5434 | 1114486.8697 | 2494220.5434 | 1114486.8697
27 | 2494213.8526 | 1114477.4917 | 2494210.1529 | 1114491.1874 | 2494209.0703 | 1114497.2991 | 2494208.599 | 1114503.0333 | 2494208.644 | 1114511.349 | 2494208.866 | 1114515.2142 | 2494209.5024 | 1114518.9166 | 2494210.4244 | 1114524.3818 | 2494211.0111 | 1114528.3407
28 | 2494213.8526 | 1114477.4917 | 2494216.0748 | 1114468.5249 | 2494216.7391 | 1114461.8979 | 2494215.7731 | 1114457.0117 | 2494214.2015 | 1114453.27 | 2494211.2792 | 1114449.3035
29 | 2494242.668 | 1114537.8493 | 2494240.6766 | 1114536.6055 | 2494233.1293 | 1114533.0128 | 2494230.3269 | 1114531.9757
30 | 2494211.0111 | 1114528.3407 | 2494217.2397 | 1114528.9545 | 2494223.7093 | 1114530.1089 | 2494228.5969 | 1114531.3354 | 2494230.3269 | 1114531.9757
31 | 2494288.2369 | 1114549.8028 | 2494297.5358 | 1114541.6489 | 2494302.2981 | 1114537.7354
32 | 2494302.2981 | 1114537.7354 | 2494311.6346 | 1114530.063
33 | 2494368.8446 | 1114308.2671 | 2494366.8864 | 1114315.4486 | 2494366.5683 | 1114318.0224 | 2494366.6111 | 1114320.0341 | 2494367.0311 | 1114322.8508 | 2494368.3983 | 1114327.719 | 2494375.2539 | 1114348.3126 | 2494375.4825 | 1114349.0201
34 | 2494379.1406 | 1114360.3414 | 2494375.4825 | 1114349.0201
35 | 2494368.8446 | 1114308.2671 | 2494370.6718 | 1114301.5661
36 | 2494379.1406 | 1114360.3414 | 2494388.2277 | 1114407.8801 | 2494391.436 | 1114433.2626 | 2494391.3079 | 1114438.7573
37 | 2494379.1406 | 1114360.3414 | 2494374.4488 | 1114359.267 | 2494361.1779 | 1114350.7152
38 | 2494391.3079 | 1114438.7573 | 2494388.453 | 1114449.1026 | 2494382.4276 | 1114460.5707 | 2494373.0655 | 1114471.5967 | 2494372.9626 | 1114471.7058
39 | 2494391.3079 | 1114438.7573 | 2494387.0289 | 1114436.5527 | 2494359.8991 | 1114422.6707
40 | 2494319.1156 | 1114323.6098 | 2494361.1779 | 1114350.7152
41 | 2494354.6262 | 1114491.1533 | 2494372.9626 | 1114471.7058
42 | 2494331.4342 | 1114408.04 | 2494343.9764 | 1114414.5232 | 2494359.8991 | 1114422.6707
43 | 2494319.1156 | 1114323.6098 | 2494308.7246 | 1114340.3019 | 2494289.7776 | 1114329.1494
44 | 2494319.1156 | 1114323.6098 | 2494303.1997 | 1114313.3578
45 | 2494344.4633 | 1114500.7715 | 2494352.4306 | 1114493.4819 | 2494354.6262 | 1114491.1533
46 | 2494330.3686 | 1114407.4892 | 2494331.4342 | 1114408.04
47 | 2494290.6481 | 1114305.2728 | 2494303.1997 | 1114313.3578
48 | 2494529.1292 | 1114551.7715 | 2494526.5349 | 1114546.0686 | 2494525.8411 | 1114542.1559 | 2494526.2913 | 1114537.8564 | 2494527.7291 | 1114533.2503
49 | 2494502.1182 | 1114558.8356 | 2494529.1292 | 1114551.7715
50 | 2494484.818 | 1114438.0151 | 2494497.0592 | 1114437.9362
51 | 2494484.818 | 1114438.0151 | 2494466.0507 | 1114438.1423
52 | 2494484.818 | 1114438.0151 | 2494472.2507 | 1114474.313 | 2494475.7044 | 1114476.5876 | 2494476.496 | 1114480.3429 | 2494475.0153 | 1114484.5597
53 | 2494502.1182 | 1114558.8356 | 2494510.9487 | 1114588.1894
54 | 2494502.1182 | 1114558.8356 | 2494493.084 | 1114561.2057 | 2494489.5071 | 1114570.3272
55 | 2494459.9059 | 1114531.3204 | 2494498.4234 | 1114546.7144 | 2494502.1182 | 1114558.8356
56 | 2494311.6346 | 1114530.063 | 2494319.6258 | 1114523.496 | 2494334.8888 | 1114509.5315
57 | 2494338.5772 | 1114506.1569 | 2494334.8888 | 1114509.5315
58 | 2494344.4633 | 1114500.7715 | 2494338.5772 | 1114506.1569
59 | 2494475.0153 | 1114484.5597 | 2494473.8531 | 1114487.8694
60 | 2494459.9059 | 1114531.3204 | 2494465.0874 | 1114517.9659 | 2494467.9602 | 1114504.6517 | 2494473.8531 | 1114487.8694
61 | 2494466.0507 | 1114438.1423 | 2494449.0183 | 1114437.2053
62 | 2494330.3686 | 1114407.4892 | 2494329.619 | 1114407.1017
63 | 2494304.4721 | 1114394.1026 | 2494310.1873 | 1114397.0573 | 2494329.619 | 1114407.1017
64 | 2494302.7923 | 1114393.2341 | 2494304.4721 | 1114394.1026
65 | 2494302.7923 | 1114393.2341 | 2494301.8926 | 1114392.769
66 | 2494301.8926 | 1114392.769 | 2494281.2929 | 1114382.1189 | 2494258.1704 | 1114370.1647
67 | 2494251.4849 | 1114366.7083 | 2494258.1704 | 1114370.1647
68 | 2494218.3029 | 1114349.8986 | 2494227.5646 | 1114354.3396 | 2494244.4869 | 1114363.094 | 2494248.8206 | 1114365.3309 | 2494251.4849 | 1114366.7083
69 | 2494218.3029 | 1114349.8986 | 2494192.6801 | 1114336.4324
70 | 2494218.3029 | 1114349.8986 | 2494222.5343 | 1114343.187 | 2494235.368 | 1114323.0831 | 2494240.1862 | 1114316.6125
71 | 2494260.2398 | 1114060.5465 | 2494272.5354 | 1114063.5337 | 2494276.1763 | 1114065.8938 | 2494286.6798 | 1114072.7779
72 | 2494293.0468 | 1114076.9508 | 2494286.6798 | 1114072.7779
73 | 2494260.2398 | 1114060.5465 | 2494268.0897 | 1114050.4807 | 2494269.528 | 1114048.469
74 | 2494224.0561 | 1114243.3517 | 2494293.0468 | 1114076.9508
75 | 2494224.0561 | 1114243.3517 | 2494215.55 | 1114255.409
76 | 2494224.0561 | 1114243.3517 | 2494250.2224 | 1114259.0491 | 2494251.7011 | 1114260.0198
77 | 2494251.7011 | 1114260.0198 | 2494262.5685 | 1114267.1538
78 | 2494167.1863 | 1114323.9642 | 2494182.6472 | 1114302.0484
79 | 2494167.1863 | 1114323.9642 | 2494178.0919 | 1114328.7655 | 2494187.6636 | 1114333.796
80 | 2494187.6636 | 1114333.796 | 2494192.6801 | 1114336.4324
81 | 2494245.3844 | 1114309.6316 | 2494240.1862 | 1114316.6125
82 | 2494245.3844 | 1114309.6316 | 2494252.2282 | 1114300.4407 | 2494271.2732 | 1114272.8681 | 2494262.5685 | 1114267.1538

## bus_geodata
| x | y | coords
0 | 2494657.6024 | 1114242.9028
1 | 2494632.6754 | 1114231.0957
2 | 2494650.3728 | 1114182.8012
3 | 2494596.3747 | 1114327.0406
4 | 2494555.606 | 1114453.347
5 | 2494539.0508 | 1114501.0549
6 | 2494675.3858 | 1114194.7385
7 | 2494442.7416 | 1114678.2684
8 | 2494446.1871 | 1114640.7091
9 | 2494460.3243 | 1114613.2991
10 | 2494482.579 | 1114620.8317
11 | 2494437.576 | 1114606.5692
12 | 2494395.1832 | 1114594.2265
13 | 2494440.4261 | 1114591.9657
14 | 2494368.8501 | 1114586.6297
15 | 2494454.2343 | 1114597.4782
16 | 2494455.018 | 1114543.913
17 | 2494346.1623 | 1114580.0907
18 | 2494329.3597 | 1114575.1294
19 | 2494301.431 | 1114566.0966
20 | 2494282.3631 | 1114558.2802
21 | 2494254.6671 | 1114522.1629
22 | 2494244.9325 | 1114539.2551
23 | 2494220.5434 | 1114486.8697
24 | 2494213.8526 | 1114477.4917
25 | 2494242.668 | 1114537.8493
26 | 2494211.0111 | 1114528.3407
27 | 2494211.2792 | 1114449.3035
28 | 2494230.3269 | 1114531.9757
29 | 2494288.2369 | 1114549.8028
30 | 2494302.2981 | 1114537.7354
31 | 2494375.4825 | 1114349.0201
32 | 2494368.8446 | 1114308.2671
33 | 2494379.1406 | 1114360.3414
34 | 2494370.6718 | 1114301.5661
35 | 2494391.3079 | 1114438.7573
36 | 2494361.1779 | 1114350.7152
37 | 2494372.9626 | 1114471.7058
38 | 2494359.8991 | 1114422.6707
39 | 2494319.1156 | 1114323.6098
40 | 2494354.6262 | 1114491.1533
41 | 2494331.4342 | 1114408.04
42 | 2494289.7776 | 1114329.1494
43 | 2494303.1997 | 1114313.3578
44 | 2494555.1997 | 1114510.987
45 | 2494527.7291 | 1114533.2503
46 | 2494529.1292 | 1114551.7715
47 | 2494497.0592 | 1114437.9362
48 | 2494484.818 | 1114438.0151
49 | 2494502.1182 | 1114558.8356
50 | 2494334.8888 | 1114509.5315
51 | 2494311.6346 | 1114530.063
52 | 2494338.5772 | 1114506.1569
53 | 2494344.4633 | 1114500.7715
54 | 2494475.0153 | 1114484.5597
55 | 2494473.8531 | 1114487.8694
56 | 2494459.9059 | 1114531.3204
57 | 2494466.0507 | 1114438.1423
58 | 2494449.0183 | 1114437.2053
59 | 2494510.9487 | 1114588.1894
60 | 2494489.5071 | 1114570.3272
61 | 2494330.3686 | 1114407.4892
62 | 2494329.619 | 1114407.1017
63 | 2494304.4721 | 1114394.1026
64 | 2494302.7923 | 1114393.2341
65 | 2494301.8926 | 1114392.769
66 | 2494258.1704 | 1114370.1647
67 | 2494251.4849 | 1114366.7083
68 | 2494218.3029 | 1114349.8986
69 | 2494290.6481 | 1114305.2728
70 | 2494286.6798 | 1114072.7779
71 | 2494260.2398 | 1114060.5465
72 | 2494293.0468 | 1114076.9508
73 | 2494269.528 | 1114048.469
74 | 2494224.0561 | 1114243.3517
75 | 2494215.55 | 1114255.409
76 | 2494251.7011 | 1114260.0198
77 | 2494167.1863 | 1114323.9642
78 | 2494182.6472 | 1114302.0484
79 | 2494187.6636 | 1114333.796
80 | 2494192.6801 | 1114336.4324
81 | 2494245.3844 | 1114309.6316
82 | 2494240.1862 | 1114316.6125
83 | 2494262.5685 | 1114267.1538
84 | 2494502.1182 | 1114558.8356

## line_std_types
| c_nf_per_km | r_ohm_per_km | x_ohm_per_km | max_i_ka | type | q_mm2 | alpha | voltage_rating
NAYY 4x50 SE | 210 | 0.642 | 0.083 | 0.142 | cs | 50 | 0.00403 | LV
NAYY 4x120 SE | 264 | 0.225 | 0.08 | 0.242 | cs | 120 | 0.00403 | LV
NAYY 4x150 SE | 261 | 0.208 | 0.08 | 0.27 | cs | 150 | 0.00403 | LV
NA2XS2Y 1x95 RM/25 12/20 kV | 216 | 0.313 | 0.132 | 0.252 | cs | 95 | 0.00403 | MV
NA2XS2Y 1x185 RM/25 12/20 kV | 273 | 0.161 | 0.117 | 0.362 | cs | 185 | 0.00403 | MV
NA2XS2Y 1x240 RM/25 12/20 kV | 304 | 0.122 | 0.112 | 0.421 | cs | 240 | 0.00403 | MV
NA2XS2Y 1x95 RM/25 6/10 kV | 315 | 0.313 | 0.123 | 0.249 | cs | 95 | 0.00403 | MV
NA2XS2Y 1x185 RM/25 6/10 kV | 406 | 0.161 | 0.11 | 0.358 | cs | 185 | 0.00403 | MV
NA2XS2Y 1x240 RM/25 6/10 kV | 456 | 0.122 | 0.105 | 0.416 | cs | 240 | 0.00403 | MV
NA2XS2Y 1x150 RM/25 12/20 kV | 250 | 0.206 | 0.116 | 0.319 | cs | 150 | 0.00403 | MV
NA2XS2Y 1x120 RM/25 12/20 kV | 230 | 0.253 | 0.119 | 0.283 | cs | 120 | 0.00403 | MV
NA2XS2Y 1x70 RM/25 12/20 kV | 190 | 0.443 | 0.132 | 0.22 | cs | 70 | 0.00403 | MV
NA2XS2Y 1x150 RM/25 6/10 kV | 360 | 0.206 | 0.11 | 0.315 | cs | 150 | 0.00403 | MV
NA2XS2Y 1x120 RM/25 6/10 kV | 340 | 0.253 | 0.113 | 0.28 | cs | 120 | 0.00403 | MV
NA2XS2Y 1x70 RM/25 6/10 kV | 280 | 0.443 | 0.123 | 0.217 | cs | 70 | 0.00403 | MV
N2XS(FL)2Y 1x120 RM/35 64/110 kV | 112 | 0.153 | 0.166 | 0.366 | cs | 120 | 0.00393 | HV
N2XS(FL)2Y 1x185 RM/35 64/110 kV | 125 | 0.099 | 0.156 | 0.457 | cs | 185 | 0.00393 | HV
N2XS(FL)2Y 1x240 RM/35 64/110 kV | 135 | 0.075 | 0.149 | 0.526 | cs | 240 | 0.00393 | HV
N2XS(FL)2Y 1x300 RM/35 64/110 kV | 144 | 0.06 | 0.144 | 0.588 | cs | 300 | 0.00393 | HV
15-AL1/3-ST1A 0.4 | 11 | 1.8769 | 0.35 | 0.105 | ol | 16 | 0.00403 | LV
24-AL1/4-ST1A 0.4 | 11.25 | 1.2012 | 0.335 | 0.14 | ol | 24 | 0.00403 | LV
48-AL1/8-ST1A 0.4 | 12.2 | 0.5939 | 0.3 | 0.21 | ol | 48 | 0.00403 | LV
94-AL1/15-ST1A 0.4 | 13.2 | 0.306 | 0.29 | 0.35 | ol | 94 | 0.00403 | LV
34-AL1/6-ST1A 10.0 | 9.7 | 0.8342 | 0.36 | 0.17 | ol | 34 | 0.00403 | MV
48-AL1/8-ST1A 10.0 | 10.1 | 0.5939 | 0.35 | 0.21 | ol | 48 | 0.00403 | MV
70-AL1/11-ST1A 10.0 | 10.4 | 0.4132 | 0.339 | 0.29 | ol | 70 | 0.00403 | MV
94-AL1/15-ST1A 10.0 | 10.75 | 0.306 | 0.33 | 0.35 | ol | 94 | 0.00403 | MV
122-AL1/20-ST1A 10.0 | 11.1 | 0.2376 | 0.323 | 0.41 | ol | 122 | 0.00403 | MV
149-AL1/24-ST1A 10.0 | 11.25 | 0.194 | 0.315 | 0.47 | ol | 149 | 0.00403 | MV
34-AL1/6-ST1A 20.0 | 9.15 | 0.8342 | 0.382 | 0.17 | ol | 34 | 0.00403 | MV
48-AL1/8-ST1A 20.0 | 9.5 | 0.5939 | 0.372 | 0.21 | ol | 48 | 0.00403 | MV
70-AL1/11-ST1A 20.0 | 9.7 | 0.4132 | 0.36 | 0.29 | ol | 70 | 0.00403 | MV
94-AL1/15-ST1A 20.0 | 10 | 0.306 | 0.35 | 0.35 | ol | 94 | 0.00403 | MV
122-AL1/20-ST1A 20.0 | 10.3 | 0.2376 | 0.344 | 0.41 | ol | 122 | 0.00403 | MV
149-AL1/24-ST1A 20.0 | 10.5 | 0.194 | 0.337 | 0.47 | ol | 149 | 0.00403 | MV
184-AL1/30-ST1A 20.0 | 10.75 | 0.1571 | 0.33 | 0.535 | ol | 184 | 0.00403 | MV
243-AL1/39-ST1A 20.0 | 11 | 0.1188 | 0.32 | 0.645 | ol | 243 | 0.00403 | MV
48-AL1/8-ST1A 110.0 | 8 | 0.5939 | 0.46 | 0.21 | ol | 48 | 0.00403 | HV
70-AL1/11-ST1A 110.0 | 8.4 | 0.4132 | 0.45 | 0.29 | ol | 70 | 0.00403 | HV
94-AL1/15-ST1A 110.0 | 8.65 | 0.306 | 0.44 | 0.35 | ol | 94 | 0.00403 | HV
122-AL1/20-ST1A 110.0 | 8.5 | 0.2376 | 0.43 | 0.41 | ol | 122 | 0.00403 | HV
149-AL1/24-ST1A 110.0 | 8.75 | 0.194 | 0.41 | 0.47 | ol | 149 | 0.00403 | HV
184-AL1/30-ST1A 110.0 | 8.8 | 0.1571 | 0.4 | 0.535 | ol | 184 | 0.00403 | HV
243-AL1/39-ST1A 110.0 | 9 | 0.1188 | 0.39 | 0.645 | ol | 243 | 0.00403 | HV
305-AL1/39-ST1A 110.0 | 9.2 | 0.0949 | 0.38 | 0.74 | ol | 305 | 0.00403 | HV
490-AL1/64-ST1A 110.0 | 9.75 | 0.059 | 0.37 | 0.96 | ol | 490 | 0.00403 | HV
679-AL1/86-ST1A 110.0 | 9.95 | 0.042 | 0.36 | 1.15 | ol | 679 | 0.00403 | HV
490-AL1/64-ST1A 220.0 | 10 | 0.059 | 0.285 | 0.96 | ol | 490 | 0.00403 | HV
679-AL1/86-ST1A 220.0 | 11.7 | 0.042 | 0.275 | 1.15 | ol | 679 | 0.00403 | HV
490-AL1/64-ST1A 380.0 | 11 | 0.059 | 0.253 | 0.96 | ol | 490 | 0.00403 | HV
679-AL1/86-ST1A 380.0 | 14.6 | 0.042 | 0.25 | 1.15 | ol | 679 | 0.00403 | HV

## trafo_std_types
| i0_percent | pfe_kw | vkr_percent | sn_mva | vn_lv_kv | vn_hv_kv | vk_percent | shift_degree | vector_group | tap_side | tap_neutral | tap_min | tap_max | tap_step_degree | tap_step_percent | tap_phase_shifter
160 MVA 380/110 kV | 0.06 | 60 | 0.25 | 160 | 110 | 380 | 12.2 | 0 | Yy0 | hv | 0 | -9 | 9 | 0 | 1.5 | FALSE
100 MVA 220/110 kV | 0.06 | 55 | 0.26 | 100 | 110 | 220 | 12 | 0 | Yy0 | hv | 0 | -9 | 9 | 0 | 1.5 | FALSE
63 MVA 110/20 kV | 0.04 | 22 | 0.32 | 63 | 20 | 110 | 18 | 150 | YNd5 | hv | 0 | -9 | 9 | 0 | 1.5 | FALSE
40 MVA 110/20 kV | 0.05 | 18 | 0.34 | 40 | 20 | 110 | 16.2 | 150 | YNd5 | hv | 0 | -9 | 9 | 0 | 1.5 | FALSE
25 MVA 110/20 kV | 0.07 | 14 | 0.41 | 25 | 20 | 110 | 12 | 150 | YNd5 | hv | 0 | -9 | 9 | 0 | 1.5 | FALSE
63 MVA 110/10 kV | 0.04 | 22 | 0.32 | 63 | 10 | 110 | 18 | 150 | YNd5 | hv | 0 | -9 | 9 | 0 | 1.5 | FALSE
40 MVA 110/10 kV | 0.05 | 18 | 0.34 | 40 | 10 | 110 | 16.2 | 150 | YNd5 | hv | 0 | -9 | 9 | 0 | 1.5 | FALSE
25 MVA 110/10 kV | 0.07 | 14 | 0.41 | 25 | 10 | 110 | 12 | 150 | YNd5 | hv | 0 | -9 | 9 | 0 | 1.5 | FALSE
0.25 MVA 20/0.4 kV | 0.32 | 0.8 | 1.44 | 0.25 | 0.4 | 20 | 6 | 150 | Yzn5 | hv | 0 | -2 | 2 | 0 | 2.5 | FALSE
0.4 MVA 20/0.4 kV | 0.3375 | 1.35 | 1.425 | 0.4 | 0.4 | 20 | 6 | 150 | Dyn5 | hv | 0 | -2 | 2 | 0 | 2.5 | FALSE
0.63 MVA 20/0.4 kV | 0.2619 | 1.65 | 1.206 | 0.63 | 0.4 | 20 | 6 | 150 | Dyn5 | hv | 0 | -2 | 2 | 0 | 2.5 | FALSE
0.25 MVA 10/0.4 kV | 0.24 | 0.6 | 1.2 | 0.25 | 0.4 | 10 | 4 | 150 | Dyn5 | hv | 0 | -2 | 2 | 0 | 2.5 | FALSE
0.4 MVA 10/0.4 kV | 0.2375 | 0.95 | 1.325 | 0.4 | 0.4 | 10 | 4 | 150 | Dyn5 | hv | 0 | -2 | 2 | 0 | 2.5 | FALSE
0.63 MVA 10/0.4 kV | 0.1873 | 1.18 | 1.0794 | 0.63 | 0.4 | 10 | 4 | 150 | Dyn5 | hv | 0 | -2 | 2 | 0 | 2.5 | FALSE

## trafo3w_std_types
| sn_hv_mva | sn_mv_mva | sn_lv_mva | vn_hv_kv | vn_mv_kv | vn_lv_kv | vk_hv_percent | vk_mv_percent | vk_lv_percent | vkr_hv_percent | vkr_mv_percent | vkr_lv_percent | pfe_kw | i0_percent | shift_mv_degree | shift_lv_degree | vector_group | tap_side | tap_neutral | tap_min | tap_max | tap_step_percent
63/25/38 MVA 110/20/10 kV | 63 | 25 | 38 | 110 | 20 | 10 | 10.4 | 10.4 | 10.4 | 0.28 | 0.32 | 0.35 | 35 | 0.89 | 0 | 0 | YN0yn0yn0 | hv | 0 | -10 | 10 | 1.2
63/25/38 MVA 110/10/10 kV | 63 | 25 | 38 | 110 | 10 | 10 | 10.4 | 10.4 | 10.4 | 0.28 | 0.32 | 0.35 | 35 | 0.89 | 0 | 0 | YN0yn0yn0 | hv | 0 | -10 | 10 | 1.2

## fuse_std_types
| fuse_type | i_rated_a | t_avg | t_min | t_total | x_avg | x_min | x_total
HV 100A | HV 100A | 100 | 0 | [10.0, 3.64, 0.854, 0.281, 0.1, 0.0531, 0.022, 0.01] | [10.0, 4.267, 1.21, 0.403, 0.1, 0.058, 0.022, 0.01] | 0 | [300.0, 350.0, 450.0, 550.0, 700.0, 850.0, 1200.0, 1752.0] | [600.0, 700.0, 900.0, 1150.0, 1665.0, 2000.0, 3000.0, 4313.0]
HV 10A | HV 10A | 10 | 0 | [10.0, 1675.0, 0.344, 0.156, 0.1, 0.0417, 0.0171, 0.01] | [10.0, 1.3, 0.3, 0.155, 0.1, 0.0555, 0.023, 0.01] | 0 | [30.0, 32.0, 35.0, 37.0, 39.0, 50.0, 70.0, 88.0] | [60.0, 70.0, 80.0, 87.0, 94.0, 110.0, 150.0, 216.0]
HV 125A | HV 125A | 125 | 0 | [10.0, 1.82, 0.344, 0.1, 0.0467, 0.0269, 0.01] | [10.0, 2.478, 0.426, 0.1, 0.0427, 0.0211, 0.01] | 0 | [375.0, 500.0, 700.0, 925.0, 1200.0, 1500.0, 2341.0] | [750.0, 1000.0, 1500.0, 2200.0, 3000.0, 4000.0, 5765.0]
HV 160A | HV 160A | 160 | 0 | [10.0, 4.15, 1.03, 0.198, 0.1, 0.051, 0.0172, 0.01] | [10.0, 2.3, 0.734, 0.274, 0.1, 0.046, 0.0177, 0.01] | 0 | [480.0, 550.0, 700.0, 1000.0, 1260.0, 1600.0, 2500.0, 3227.0] | [960.0, 1300.0, 1700.0, 2200.0, 2996.0, 4000.0, 6000.0, 7946.0]
HV 16A | HV 16A | 16 | 0 | [10.0, 0.352, 0.164, 0.1, 0.0649, 0.0342, 0.01] | [10.0, 2.34, 0.722, 0.181, 0.1, 0.055, 0.0296, 0.01] | 0 | [48.0, 60.0, 65.0, 71.0, 80.0, 100.0, 162.0] | [96.0, 110.0, 125.0, 150.0, 168.0, 200.0, 250.0, 398.0]
HV 200A | HV 200A | 200 | 0 | [10.0, 4.267, 1.21, 0.403, 0.1, 0.058, 0.022, 0.01] | [10.0, 3.73, 1.654, 0.328, 0.1, 0.0531, 0.019, 0.01] | 0 | [600.0, 700.0, 900.0, 1150.0, 1665.0, 2000.0, 3000.0, 4313.0] | [1200.0, 1500.0, 1800.0, 2700.0, 3960.0, 5000.0, 7500.0, 10620.0]
HV 20A | HV 20A | 20 | 0 | [10.0, 1.3, 0.3, 0.155, 0.1, 0.0555, 0.023, 0.01] | [10.0, 1.3, 0.161, 0.1, 0.0611, 0.0399, 0.0141, 0.01] | 0 | [60.0, 70.0, 80.0, 87.0, 94.0, 110.0, 150.0, 216.0] | [120.0, 150.0, 200.0, 223.0, 260.0, 300.0, 450.0, 532.0]
HV 25A | HV 25A | 25 | 0 | [10.0, 2.512, 0.833, 0.299, 0.1, 0.0372, 0.0223, 0.01] | [10.0, 3.125, 0.597, 0.198, 0.1, 0.0378, 0.022, 0.01] | 0 | [75.0, 82.0, 90.0, 100.0, 124.0, 170.0, 200.0, 289.0] | [150.0, 170.0, 210.0, 250.0, 294.0, 400.0, 500.0, 711.0]
HV 31.5A | HV 31.5A | 31.5 | 0 | [10.0, 2.34, 0.722, 0.181, 0.1, 0.055, 0.0296, 0.01] | [10.0, 2.84, 0.368, 0.164, 0.1, 0.0621, 0.0378, 0.0195, 0.01] | 0 | [95.0, 110.0, 125.0, 150.0, 165.0, 200.0, 250.0, 390.0] | [189.0, 220.0, 300.0, 350.0, 393.0, 450.0, 530.0, 700.0, 960.0]
HV 40A | HV 40A | 40 | 0 | [10.0, 1.3, 0.161, 0.1, 0.0611, 0.0399, 0.0141, 0.01] | [10.0, 2.05, 0.369, 0.198, 0.1, 0.051, 0.0298, 0.01] | 0 | [120.0, 150.0, 200.0, 223.0, 260.0, 300.0, 450.0, 532.0] | [240.0, 300.0, 400.0, 450.0, 530.0, 650.0, 800.0, 1311.0]
HV 50A | HV 50A | 50 | 0 | [10.0, 3.215, 0.597, 0.198, 0.1, 0.0378, 0.022, 0.01] | [10.0, 3.64, 0.854, 0.281, 0.1, 0.0531, 0.022, 0.01] | 0 | [150.0, 170.0, 210.0, 250.0, 294.0, 400.0, 500.0, 711.0] | [300.0, 350.0, 450.0, 550.0, 700.0, 850.0, 1200.0, 1752.0]
HV 6.3A | HV 6.3A | 6.3 | 0 | [10.0, 1.39, 0.344, 0.168, 0.1, 0.056, 0.0263, 0.01] | [10.0, 1.711, 0.516, 0.198, 0.1, 0.0634, 0.0303, 0.01] | 0 | [19.0, 19.5, 20.4, 20.8, 22.0, 25.0, 32.0, 48.0] | [38.0, 40.0, 43.0, 48.0, 53.0, 60.0, 75.0, 118.0]
HV 63A | HV 63A | 63 | 0 | [10.0, 2.84, 0.368, 0.164, 0.1, 0.0621, 0.0378, 0.0195, 0.01] | [10.0, 1.82, 0.344, 0.1, 0.0467, 0.0269, 0.01] | 0 | [189.0, 220.0, 300.0, 350.0, 393.0, 450.0, 530.0, 700.0, 961.0] | [378.0, 500.0, 700.0, 934.0, 1200.0, 1500.0, 2366.0]
HV 80A | HV 80A | 80 | 0 | [10.0, 2.05, 0.369, 0.198, 0.1, 0.051, 0.0298, 0.01] | [10.0, 4.15, 1.03, 0.198, 0.1, 0.051, 0.0172, 0.01] | 0 | [240.0, 300.0, 400.0, 450.0, 530.0, 650.0, 800.0, 1311.0] | [480.0, 550.0, 700.0, 1000.0, 1260.0, 1600.0, 2500.0, 3227.0]
Siemens NH-1-100 | Siemens NH-1-100 | 100 | [5400.0, 2000.0, 400.0, 20.0, 1.0, 0.2, 0.012, 0.004] | 0 | 0 | [150.0, 190.0, 250.0, 430.0, 900.0, 1250.0, 2700.0, 3600.0] | 0 | 0
Siemens NH-1-125 | Siemens NH-1-125 | 125 | [4800.0, 120.0, 7.0, 0.1, 0.004] | 0 | 0 | [180.0, 400.0, 740.0, 2000.0, 4250.0] | 0 | 0
Siemens NH-1-16 | Siemens NH-1-16 | 16 | [4000.0, 400.0, 2.0, 0.1, 0.04, 0.01] | 0 | 0 | [26.0, 35.0, 75.0, 150.0, 200.0, 300.0] | 0 | 0
Siemens NH-1-160 | Siemens NH-1-160 | 160 | [4800.0, 120.0, 7.0, 0.1, 0.004] | 0 | 0 | [210.0, 500.0, 900.0, 2300.0, 5000.0] | 0 | 0
Siemens NH-1-25 | Siemens NH-1-25 | 25 | [4000.0, 1000.0, 10.0, 0.2, 0.02, 0.01] | 0 | 0 | [40.0, 50.0, 100.0, 210.0, 400.0, 500.0] | 0 | 0
Siemens NH-1-50 | Siemens NH-1-50 | 50 | [4000.0, 40.0, 4.0, 1.0, 0.02, 0.01] | 0 | 0 | [86.0, 200.0, 300.0, 400.0, 1000.0, 1280.0] | 0 | 0
Siemens NH-1-63 | Siemens NH-1-63 | 63 | [4000.0, 100.0, 10.0, 2.0, 0.04, 0.01] | 0 | 0 | [100.0, 200.0, 300.0, 400.0, 1000.0, 1500.0] | 0 | 0
Siemens NH-1-80 | Siemens NH-1-80 | 80 | [4800.0, 120.0, 7.0, 0.1, 0.01] | 0 | 0 | [150.58, 250.0, 450.0, 1150.0, 2470.0] | 0 | 0
Siemens NH-2-1000 | Siemens NH-2-1000 | 1000 | [4800.0, 120.0, 7.0, 0.1, 0.004] | 0 | 0 | [1900.0, 3500.0, 8400.0, 24000.0, 52000.0] | 0 | 0
Siemens NH-2-200 | Siemens NH-2-200 | 200 | [4800.0, 120.0, 7.0, 0.1, 0.004] | 0 | 0 | [280.0, 650.0, 1200.0, 3000.0, 7000.0] | 0 | 0
Siemens NH-2-224 | Siemens NH-2-224 | 224 | [4800.0, 120.0, 7.0, 0.2, 0.04, 0.004] | 0 | 0 | [400.0, 750.0, 1453.0, 3025.0, 4315.0, 7600.0] | 0 | 0
Siemens NH-2-250 | Siemens NH-2-250 | 250 | [4800.0, 120.0, 7.0, 0.1, 0.004] | 0 | 0 | [450.0, 800.0, 1650.0, 4000.0, 8500.0] | 0 | 0
Siemens NH-2-315 | Siemens NH-2-315 | 315 | [4800.0, 120.0, 7.0, 0.1, 0.004] | 0 | 0 | [550.0, 920.0, 1900.0, 5000.0, 11000.0] | 0 | 0
Siemens NH-2-355 | Siemens NH-2-355 | 355 | [4800.0, 120.0, 6.0, 0.1, 0.004] | 0 | 0 | [650.0, 1116.27, 2350.0, 5840.0, 12790.0] | 0 | 0
Siemens NH-2-400 | Siemens NH-2-400 | 400 | [4800.0, 120.0, 7.0, 0.1, 0.004] | 0 | 0 | [720.0, 1350.0, 2800.0, 6500.0, 15000.0] | 0 | 0
Siemens NH-2-425 | Siemens NH-2-425 | 425 | [4800.0, 120.0, 7.0, 0.1, 0.004] | 0 | 0 | [850.0, 1500.0, 3050.0, 7500.0, 16500.0] | 0 | 0
Siemens NH-2-630 | Siemens NH-2-630 | 630 | [4800.0, 120.0, 7.0, 0.1, 0.004] | 0 | 0 | [1200.0, 2000.0, 4800.0, 12000.0, 26000.0] | 0 | 0

## dtypes
| element | column | dtype
0 | bus | name | object
1 | bus | vn_kv | float64
2 | bus | type | object
3 | bus | zone | object
4 | bus | in_service | bool
5 | load | name | object
6 | load | bus | uint32
7 | load | p_mw | float64
8 | load | q_mvar | float64
9 | load | const_z_percent | float64
10 | load | const_i_percent | float64
11 | load | sn_mva | float64
12 | load | scaling | float64
13 | load | in_service | bool
14 | load | type | object
15 | ext_grid | name | object
16 | ext_grid | bus | uint32
17 | ext_grid | vm_pu | float64
18 | ext_grid | va_degree | float64
19 | ext_grid | slack_weight | float64
20 | ext_grid | in_service | bool
21 | line | name | object
22 | line | std_type | object
23 | line | from_bus | uint32
24 | line | to_bus | uint32
25 | line | length_km | float64
26 | line | r_ohm_per_km | float64
27 | line | x_ohm_per_km | float64
28 | line | c_nf_per_km | float64
29 | line | g_us_per_km | float64
30 | line | max_i_ka | float64
31 | line | df | float64
32 | line | parallel | uint32
33 | line | type | object
34 | line | in_service | bool
35 | trafo | name | object
36 | trafo | std_type | object
37 | trafo | hv_bus | uint32
38 | trafo | lv_bus | uint32
39 | trafo | sn_mva | float64
40 | trafo | vn_hv_kv | float64
41 | trafo | vn_lv_kv | float64
42 | trafo | vk_percent | float64
43 | trafo | vkr_percent | float64
44 | trafo | pfe_kw | float64
45 | trafo | i0_percent | float64
46 | trafo | shift_degree | float64
47 | trafo | tap_side | object
48 | trafo | tap_neutral | int32
49 | trafo | tap_min | int32
50 | trafo | tap_max | int32
51 | trafo | tap_step_percent | float64
52 | trafo | tap_step_degree | float64
53 | trafo | tap_pos | int32
54 | trafo | tap_phase_shifter | bool
55 | trafo | parallel | uint32
56 | trafo | df | float64
57 | trafo | in_service | bool
58 | line_geodata | coords | object
59 | bus_geodata | x | float64
60 | bus_geodata | y | float64
61 | bus_geodata | coords | object

## parameters
| version | format_version | converged | OPF_converged | name | f_hz | sn_mva
0 | 2.14.6 | 2.14.0 | FALSE | FALSE |  | 50 | 1