## bus
| name | vn_kv | type | zone | in_service
0 | bus_LV_6607-4_0_2_node_0 | 0.4 | n |  | TRUE
1 | bus_LV_6607-4_0_2_node_1 | 0.4 | n |  | TRUE
2 | bus_LV_6607-4_0_2_node_2 | 0.4 | n |  | TRUE
3 | bus_LV_6607-4_0_2_node_7 | 0.4 | n |  | TRUE
4 | bus_LV_6607-4_0_2_node_36 | 0.4 | n |  | TRUE
5 | bus_LV_6607-4_0_2_node_4 | 0.4 | n |  | TRUE
6 | bus_LV_6607-4_0_2_node_5 | 0.4 | n |  | TRUE
7 | bus_LV_6607-4_0_2_node_62 | 0.4 | n |  | TRUE
8 | bus_LV_6607-4_0_2_node_21 | 0.4 | n |  | TRUE
9 | bus_LV_6607-4_0_2_node_31 | 0.4 | n |  | TRUE
10 | bus_LV_6607-4_0_2_node_6 | 0.4 | n |  | TRUE
11 | bus_LV_6607-4_0_2_node_14 | 0.4 | n |  | TRUE
12 | bus_LV_6607-4_0_2_node_8 | 0.4 | n |  | TRUE
13 | bus_LV_6607-4_0_2_node_12 | 0.4 | n |  | TRUE
14 | bus_LV_6607-4_0_2_node_38 | 0.4 | n |  | TRUE
15 | bus_LV_6607-4_0_2_node_37 | 0.4 | n |  | TRUE
16 | bus_LV_6607-4_0_2_node_11 | 0.4 | n |  | TRUE
17 | bus_LV_6607-4_0_2_node_9 | 0.4 | n |  | TRUE
18 | bus_LV_6607-4_0_2_node_10 | 0.4 | n |  | TRUE
19 | bus_LV_6607-4_0_2_node_35 | 0.4 | n |  | TRUE
20 | bus_LV_6607-4_0_2_node_32 | 0.4 | n |  | TRUE
21 | bus_LV_6607-4_0_2_node_45 | 0.4 | n |  | TRUE
22 | bus_LV_6607-4_0_2_node_61 | 0.4 | n |  | TRUE
23 | bus_LV_6607-4_0_2_node_42 | 0.4 | n |  | TRUE
24 | bus_LV_6607-4_0_2_node_52 | 0.4 | n |  | TRUE
25 | bus_LV_6607-4_0_2_node_30 | 0.4 | n |  | TRUE
26 | bus_LV_6607-4_0_2_node_13 | 0.4 | n |  | TRUE
27 | bus_LV_6607-4_0_2_node_44 | 0.4 | n |  | TRUE
28 | bus_LV_6607-4_0_2_node_33 | 0.4 | n |  | TRUE
29 | bus_LV_6607-4_0_2_node_15 | 0.4 | n |  | TRUE
30 | bus_LV_6607-4_0_2_node_39 | 0.4 | n |  | TRUE
31 | bus_LV_6607-4_0_2_node_16 | 0.4 | n |  | TRUE
32 | bus_LV_6607-4_0_2_node_23 | 0.4 | n |  | TRUE
33 | bus_LV_6607-4_0_2_node_24 | 0.4 | n |  | TRUE
34 | bus_LV_6607-4_0_2_node_58 | 0.4 | n |  | TRUE
35 | bus_LV_6607-4_0_2_node_17 | 0.4 | n |  | TRUE
36 | bus_LV_6607-4_0_2_node_53 | 0.4 | n |  | TRUE
37 | bus_LV_6607-4_0_2_node_18 | 0.4 | n |  | TRUE
38 | bus_LV_6607-4_0_2_node_19 | 0.4 | n |  | TRUE
39 | bus_LV_6607-4_0_2_node_20 | 0.4 | n |  | TRUE
40 | bus_LV_6607-4_0_2_node_49 | 0.4 | n |  | TRUE
41 | bus_LV_6607-4_0_2_node_22 | 0.4 | n |  | TRUE
42 | bus_LV_6607-4_0_2_node_57 | 0.4 | n |  | TRUE
43 | bus_LV_6607-4_0_2_node_63 | 0.4 | n |  | TRUE
44 | bus_LV_6607-4_0_2_node_25 | 0.4 | n |  | TRUE
45 | bus_LV_6607-4_0_2_node_27 | 0.4 | n |  | TRUE
46 | bus_LV_6607-4_0_2_node_28 | 0.4 | n |  | TRUE
47 | bus_LV_6607-4_0_2_node_59 | 0.4 | n |  | TRUE
48 | bus_LV_6607-4_0_2_node_29 | 0.4 | n |  | TRUE
49 | bus_LV_6607-4_0_2_node_47 | 0.4 | n |  | TRUE
50 | bus_LV_6607-4_0_2_node_56 | 0.4 | n |  | TRUE
51 | bus_LV_6607-4_0_2_node_60 | 0.4 | n |  | TRUE
52 | bus_LV_6607-4_0_2_node_34 | 0.4 | n |  | TRUE
53 | bus_LV_6607-4_0_2_node_40 | 0.4 | n |  | TRUE
54 | bus_LV_6607-4_0_2_node_41 | 0.4 | n |  | TRUE
55 | bus_LV_6607-4_0_2_node_43 | 0.4 | n |  | TRUE
56 | bus_LV_6607-4_0_2_node_51 | 0.4 | n |  | TRUE
57 | bus_LV_6607-4_0_2_node_50 | 0.4 | n |  | TRUE
58 | bus_LV_6607-4_0_2_node_64 | 0.4 | n |  | TRUE
59 | bus_LV_6607-4_0_2_node_48 | 0.4 | n |  | TRUE
60 | bus_LV_6607-4_0_2_node_46 | 0.4 | n |  | TRUE
61 | bus_MV_464_0_node_101 | 20 | n |  | TRUE

## load
| name | bus | p_mw | q_mvar | const_z_percent | const_i_percent | sn_mva | scaling | in_service | type
0 | LV_6607-4_0_2_load_0 | 0 | 0.0019453 | 0.00048755 | 0 | 0 |  | 1 | TRUE | wye
1 | LV_6607-4_0_2_load_36 | 4 | 0.0015886 | 0.00039815 | 0 | 0 |  | 1 | TRUE | wye
2 | LV_6607-4_0_2_load_62 | 7 | 0.0033533 | 0.00084041 | 0 | 0 |  | 1 | TRUE | wye
3 | LV_6607-4_0_2_load_31 | 9 | 0.014177 | 0.003553 | 0 | 0 |  | 1 | TRUE | wye
4 | LV_6607-4_0_2_load_12 | 13 | 0.02746 | 0.0068822 | 0 | 0 |  | 1 | TRUE | wye
5 | LV_6607-4_0_2_load_38 | 14 | 0.00056643 | 0.00014196 | 0 | 0 |  | 1 | TRUE | wye
6 | LV_6607-4_0_2_load_37 | 15 | 0.0016076 | 0.0004029 | 0 | 0 |  | 1 | TRUE | wye
7 | LV_6607-4_0_2_load_11 | 16 | 0.0089791 | 0.0022504 | 0 | 0 |  | 1 | TRUE | wye
8 | LV_6607-4_0_2_load_10 | 18 | 0.01007 | 0.0025237 | 0 | 0 |  | 1 | TRUE | wye
9 | LV_6607-4_0_2_load_35 | 19 | 0.0031018 | 0.00077738 | 0 | 0 |  | 1 | TRUE | wye
10 | LV_6607-4_0_2_load_32 | 20 | 0.014479 | 0.0036289 | 0 | 0 |  | 1 | TRUE | wye
11 | LV_6607-4_0_2_load_61 | 22 | 0.0012131 | 0.00030402 | 0 | 0 |  | 1 | TRUE | wye
12 | LV_6607-4_0_2_load_52 | 24 | 0.0091812 | 0.002301 | 0 | 0 |  | 1 | TRUE | wye
13 | LV_6607-4_0_2_load_30 | 25 | 0.02776 | 0.0069572 | 0 | 0 |  | 1 | TRUE | wye
14 | LV_6607-4_0_2_load_44 | 27 | 0.00069882 | 0.00017514 | 0 | 0 |  | 1 | TRUE | wye
15 | LV_6607-4_0_2_load_39 | 30 | 0.00053096 | 0.00013307 | 0 | 0 |  | 1 | TRUE | wye
16 | LV_6607-4_0_2_load_58 | 34 | 0.0028852 | 0.00072309 | 0 | 0 |  | 1 | TRUE | wye
17 | LV_6607-4_0_2_load_53 | 36 | 0.010284 | 0.0025775 | 0 | 0 |  | 1 | TRUE | wye
18 | LV_6607-4_0_2_load_49 | 40 | 0.0018975 | 0.00047556 | 0 | 0 |  | 1 | TRUE | wye
19 | LV_6607-4_0_2_load_57 | 42 | 0.0016353 | 0.00040986 | 0 | 0 |  | 1 | TRUE | wye
20 | LV_6607-4_0_2_load_63 | 43 | 0.0077174 | 0.0019342 | 0 | 0 |  | 1 | TRUE | wye
21 | LV_6607-4_0_2_load_59 | 47 | 0.0041897 | 0.00105 | 0 | 0 |  | 1 | TRUE | wye
22 | LV_6607-4_0_2_load_29 | 48 | 0.012786 | 0.0032044 | 0 | 0 |  | 1 | TRUE | wye
23 | LV_6607-4_0_2_load_47 | 49 | 0.0013786 | 0.00034551 | 0 | 0 |  | 1 | TRUE | wye
24 | LV_6607-4_0_2_load_56 | 50 | 0.0080554 | 0.0020189 | 0 | 0 |  | 1 | TRUE | wye
25 | LV_6607-4_0_2_load_60 | 51 | 0.000104 | 2.6065e-05 | 0 | 0 |  | 1 | TRUE | wye
26 | LV_6607-4_0_2_load_34 | 52 | 0.00026581 | 6.6618e-05 | 0 | 0 |  | 1 | TRUE | wye
27 | LV_6607-4_0_2_load_40 | 53 | 0.0012921 | 0.00032382 | 0 | 0 |  | 1 | TRUE | wye
28 | LV_6607-4_0_2_load_50 | 57 | 0.0015753 | 0.0003948 | 0 | 0 |  | 1 | TRUE | wye
29 | LV_6607-4_0_2_load_64 | 58 | 0.00060693 | 0.00015211 | 0 | 0 |  | 1 | TRUE | wye
30 | LV_6607-4_0_2_load_48 | 59 | 0.0062642 | 0.0015699 | 0 | 0 |  | 1 | TRUE | wye
31 | LV_6607-4_0_2_load_46 | 60 | 0.0024501 | 0.00061406 | 0 | 0 |  | 1 | TRUE | wye

## ext_grid
| name | bus | vm_pu | va_degree | slack_weight | in_service
0 |  | 37 | 1 | 0 | 1 | TRUE

## line
| name | std_type | from_bus | to_bus | length_km | r_ohm_per_km | x_ohm_per_km | c_nf_per_km | g_us_per_km | max_i_ka | df | parallel | type | in_service
0 | LV_6607-4_0_2_line_0 |  | 0 | 1 | 0.016939 | 0.125 | 0.08 | 261 | 0 | 0.364 | 1 | 1 | cs | TRUE
1 | LV_6607-4_0_2_line_1 |  | 1 | 2 | 0.031816 | 0.125 | 0.08 | 261 | 0 | 0.364 | 1 | 1 | cs | TRUE
2 | LV_6607-4_0_2_line_2 |  | 1 | 3 | 0.042375 | 0.125 | 0.08 | 261 | 0 | 0.364 | 1 | 1 | cs | TRUE
3 | LV_6607-4_0_2_line_3 |  | 2 | 4 | 0.018822 | 0.125 | 0.08 | 261 | 0 | 0.364 | 1 | 1 | cs | TRUE
4 | LV_6607-4_0_2_line_4 |  | 3 | 14 | 0.020459 | 0.125 | 0.08 | 261 | 0 | 0.364 | 1 | 1 | cs | TRUE
5 | LV_6607-4_0_2_line_5 |  | 3 | 15 | 0.01636 | 0.125 | 0.08 | 261 | 0 | 0.364 | 1 | 1 | cs | TRUE
6 | LV_6607-4_0_2_line_6 |  | 5 | 6 | 0.20554 | 0.125 | 0.08 | 261 | 0 | 0.364 | 1 | 2 | cs | TRUE
7 | LV_6607-4_0_2_line_7 |  | 5 | 7 | 0.0020976 | 0.125 | 0.08 | 261 | 0 | 0.364 | 1 | 2 | cs | TRUE
8 | LV_6607-4_0_2_line_8 |  | 6 | 8 | 0.031172 | 0.125 | 0.08 | 261 | 0 | 0.364 | 1 | 2 | cs | TRUE
9 | LV_6607-4_0_2_line_9 |  | 6 | 9 | 0.053087 | 0.125 | 0.08 | 261 | 0 | 0.364 | 1 | 2 | cs | TRUE
10 | LV_6607-4_0_2_line_10 |  | 7 | 11 | 0.027164 | 0.125 | 0.08 | 261 | 0 | 0.364 | 1 | 2 | cs | TRUE
11 | LV_6607-4_0_2_line_11 |  | 8 | 24 | 0.064429 | 0.125 | 0.08 | 261 | 0 | 0.364 | 1 | 2 | cs | TRUE
12 | LV_6607-4_0_2_line_12 |  | 9 | 25 | 0.012456 | 0.125 | 0.08 | 261 | 0 | 0.364 | 1 | 2 | cs | TRUE
13 | LV_6607-4_0_2_line_13 |  | 10 | 11 | 0.030871 | 0.125 | 0.08 | 261 | 0 | 0.364 | 1 | 2 | cs | TRUE
14 | LV_6607-4_0_2_line_14 |  | 10 | 12 | 0.061076 | 0.125 | 0.08 | 261 | 0 | 0.364 | 1 | 1 | cs | TRUE
15 | LV_6607-4_0_2_line_15 |  | 10 | 13 | 0.027553 | 0.125 | 0.08 | 261 | 0 | 0.364 | 1 | 2 | cs | TRUE
16 | LV_6607-4_0_2_line_16 |  | 12 | 16 | 0.011137 | 0.125 | 0.08 | 261 | 0 | 0.364 | 1 | 1 | cs | TRUE
17 | LV_6607-4_0_2_line_17 |  | 12 | 17 | 0.066062 | 0.125 | 0.08 | 261 | 0 | 0.364 | 1 | 1 | cs | TRUE
18 | LV_6607-4_0_2_line_18 |  | 12 | 18 | 0.05159 | 0.125 | 0.08 | 261 | 0 | 0.364 | 1 | 1 | cs | TRUE
19 | LV_6607-4_0_2_line_19 |  | 13 | 26 | 0.0043659 | 0.125 | 0.08 | 261 | 0 | 0.364 | 1 | 1 | cs | TRUE
20 | LV_6607-4_0_2_line_20 |  | 14 | 27 | 0.00073467 | 0.125 | 0.08 | 261 | 0 | 0.364 | 1 | 1 | cs | TRUE
21 | LV_6607-4_0_2_line_21 |  | 17 | 19 | 0.032365 | 0.125 | 0.08 | 261 | 0 | 0.364 | 1 | 1 | cs | TRUE
22 | LV_6607-4_0_2_line_22 |  | 17 | 20 | 0.0042218 | 0.125 | 0.08 | 261 | 0 | 0.364 | 1 | 1 | cs | TRUE
23 | LV_6607-4_0_2_line_23 |  | 20 | 28 | 0.059916 | 0.125 | 0.08 | 261 | 0 | 0.364 | 1 | 1 | cs | TRUE
24 | LV_6607-4_0_2_line_24 |  | 21 | 22 | 0.0181 | 0.125 | 0.08 | 261 | 0 | 0.364 | 1 | 1 | cs | TRUE
25 | LV_6607-4_0_2_line_25 |  | 21 | 23 | 0.011986 | 0.125 | 0.08 | 261 | 0 | 0.364 | 1 | 1 | cs | TRUE
26 | LV_6607-4_0_2_line_26 |  | 23 | 27 | 0.011867 | 0.125 | 0.08 | 261 | 0 | 0.364 | 1 | 1 | cs | TRUE
27 | LV_6607-4_0_2_line_27 |  | 23 | 53 | 0.00076812 | 0.125 | 0.08 | 261 | 0 | 0.364 | 1 | 1 | cs | TRUE
28 | LV_6607-4_0_2_line_28 |  | 24 | 37 | 0.026479 | 0.125 | 0.08 | 261 | 0 | 0.364 | 1 | 2 | cs | TRUE
29 | LV_6607-4_0_2_line_29 |  | 25 | 48 | 0.038223 | 0.125 | 0.08 | 261 | 0 | 0.364 | 1 | 2 | cs | TRUE
30 | LV_6607-4_0_2_line_30 |  | 26 | 29 | 0.030287 | 0.125 | 0.08 | 261 | 0 | 0.364 | 1 | 1 | cs | TRUE
31 | LV_6607-4_0_2_line_31 |  | 28 | 52 | 0.031099 | 0.125 | 0.08 | 261 | 0 | 0.364 | 1 | 1 | cs | TRUE
32 | LV_6607-4_0_2_line_32 |  | 29 | 30 | 0.036903 | 0.125 | 0.08 | 261 | 0 | 0.364 | 1 | 1 | cs | TRUE
33 | LV_6607-4_0_2_line_33 |  | 30 | 39 | 0.026893 | 0.125 | 0.08 | 261 | 0 | 0.364 | 1 | 1 | cs | TRUE
34 | LV_6607-4_0_2_line_34 |  | 31 | 32 | 0.048562 | 0.125 | 0.08 | 261 | 0 | 0.364 | 1 | 1 | cs | TRUE
35 | LV_6607-4_0_2_line_35 |  | 31 | 33 | 0.042615 | 0.125 | 0.08 | 261 | 0 | 0.364 | 1 | 1 | cs | TRUE
36 | LV_6607-4_0_2_line_36 |  | 31 | 34 | 0.013565 | 0.125 | 0.08 | 261 | 0 | 0.364 | 1 | 1 | cs | TRUE
37 | LV_6607-4_0_2_line_37 |  | 32 | 43 | 0.041644 | 0.125 | 0.08 | 261 | 0 | 0.364 | 1 | 1 | cs | TRUE
38 | LV_6607-4_0_2_line_38 |  | 32 | 35 | 0.31795 | 0.125 | 0.08 | 261 | 0 | 0.364 | 1 | 1 | cs | TRUE
39 | LV_6607-4_0_2_line_39 |  | 32 | 41 | 0.34624 | 0.125 | 0.08 | 261 | 0 | 0.364 | 1 | 1 | cs | TRUE
40 | LV_6607-4_0_2_line_40 |  | 33 | 44 | 0.12529 | 0.125 | 0.08 | 261 | 0 | 0.364 | 1 | 2 | cs | TRUE
41 | LV_6607-4_0_2_line_41 |  | 35 | 36 | 0.0056278 | 0.125 | 0.08 | 261 | 0 | 0.364 | 1 | 1 | cs | TRUE
42 | LV_6607-4_0_2_line_42 |  | 38 | 39 | 0.083581 | 0.125 | 0.08 | 261 | 0 | 0.364 | 1 | 1 | cs | TRUE
43 | LV_6607-4_0_2_line_43 |  | 38 | 40 | 0.052196 | 0.125 | 0.08 | 261 | 0 | 0.364 | 1 | 1 | cs | TRUE
44 | LV_6607-4_0_2_line_44 |  | 40 | 49 | 0.043425 | 0.125 | 0.08 | 261 | 0 | 0.364 | 1 | 1 | cs | TRUE
45 | LV_6607-4_0_2_line_45 |  | 41 | 42 | 0.11032 | 0.125 | 0.08 | 261 | 0 | 0.364 | 1 | 1 | cs | TRUE
46 | LV_6607-4_0_2_line_46 |  | 42 | 50 | 0.062378 | 0.125 | 0.08 | 261 | 0 | 0.364 | 1 | 1 | cs | TRUE
47 | LV_6607-4_0_2_line_47 |  | 44 | 45 | 0.15564 | 0.125 | 0.08 | 261 | 0 | 0.364 | 1 | 2 | cs | TRUE
48 | LV_6607-4_0_2_line_48 |  | 45 | 46 | 0.20252 | 0.125 | 0.08 | 261 | 0 | 0.364 | 1 | 2 | cs | TRUE
49 | LV_6607-4_0_2_line_49 |  | 45 | 47 | 0.022105 | 0.125 | 0.08 | 261 | 0 | 0.364 | 1 | 1 | cs | TRUE
50 | LV_6607-4_0_2_line_50 |  | 46 | 48 | 0.098947 | 0.125 | 0.08 | 261 | 0 | 0.364 | 1 | 2 | cs | TRUE
51 | LV_6607-4_0_2_line_51 |  | 47 | 51 | 0.035393 | 0.125 | 0.08 | 261 | 0 | 0.364 | 1 | 1 | cs | TRUE
52 | LV_6607-4_0_2_line_52 |  | 49 | 60 | 0.015829 | 0.125 | 0.08 | 261 | 0 | 0.364 | 1 | 1 | cs | TRUE
53 | LV_6607-4_0_2_line_53 |  | 53 | 54 | 0.028827 | 0.125 | 0.08 | 261 | 0 | 0.364 | 1 | 1 | cs | TRUE
54 | LV_6607-4_0_2_line_54 |  | 54 | 55 | 0.003781 | 0.125 | 0.08 | 261 | 0 | 0.364 | 1 | 1 | cs | TRUE
55 | LV_6607-4_0_2_line_55 |  | 55 | 56 | 0.03099 | 0.125 | 0.08 | 261 | 0 | 0.364 | 1 | 1 | cs | TRUE
56 | LV_6607-4_0_2_line_56 |  | 55 | 57 | 0.0066033 | 0.125 | 0.08 | 261 | 0 | 0.364 | 1 | 1 | cs | TRUE
57 | LV_6607-4_0_2_line_57 |  | 56 | 58 | 0.00351 | 0.125 | 0.08 | 261 | 0 | 0.364 | 1 | 1 | cs | TRUE
58 | LV_6607-4_0_2_line_58 |  | 57 | 59 | 0.014916 | 0.125 | 0.08 | 261 | 0 | 0.364 | 1 | 1 | cs | TRUE
59 | LV_6607-4_0_2_line_59 |  | 59 | 60 | 0.0017646 | 0.125 | 0.08 | 261 | 0 | 0.364 | 1 | 1 | cs | TRUE

## trafo
| name | std_type | hv_bus | lv_bus | sn_mva | vn_hv_kv | vn_lv_kv | vk_percent | vkr_percent | pfe_kw | i0_percent | shift_degree | tap_side | tap_neutral | tap_min | tap_max | tap_step_percent | tap_step_degree | tap_pos | tap_phase_shifter | parallel | df | in_service
0 | LV_6607-4_0_2_trafo_18 | 0.63 MVA 20/0.4 kV | 61 | 37 | 0.63 | 20 | 0.4 | 6 | 1.206 | 1.65 | 0.2619 | 150 | hv | 0 | -2 | 2 | 2.5 | 0 | 0 | FALSE | 1 | 1 | TRUE

## line_geodata
| x0 | y0 | x1 | y1 | x2 | y2 | x3 | y3 | x4 | y4 | x5 | y5 | x6 | y6 | x7 | y7 | x8 | y8 | x9 | y9 | x10 | y10 | x11 | y11 | x12 | y12 | x13 | y13 | x14 | y14 | x15 | y15
0 | 2495633.1264 | 1117444.6724 | 2495632.9998 | 1117427.7342
1 | 2495633.1264 | 1117444.6724 | 2495633.1413 | 1117446.8735 | 2495645.1109 | 1117446.6225 | 2495645.3227 | 1117464.2634
2 | 2495633.1264 | 1117444.6724 | 2495633.1413 | 1117446.8735 | 2495645.1109 | 1117446.6225 | 2495671.1279 | 1117446.6182 | 2495673.2875 | 1117446.9479
3 | 2495645.3227 | 1117464.2634 | 2495645.5403 | 1117483.0837
4 | 2495673.2875 | 1117446.9479 | 2495678.218 | 1117444.1055 | 2495691.2835 | 1117437.221
5 | 2495673.2875 | 1117446.9479 | 2495671.5142 | 1117447.9791 | 2495670.544 | 1117449.9193 | 2495670.6958 | 1117462.0574
6 | 2495353.0153 | 1117273.8459 | 2495381.1289 | 1117295.4736 | 2495384.0159 | 1117297.6806 | 2495406.9184 | 1117315.307 | 2495440.1214 | 1117341.0718 | 2495467.4952 | 1117362.8127 | 2495470.5473 | 1117365.1949 | 2495490.5687 | 1117380.5366 | 2495500.3817 | 1117369.8492 | 2495507.5027 | 1117362.4214 | 2495511.7766 | 1117357.3222
7 | 2495511.7766 | 1117357.3222 | 2495513.1145 | 1117355.7066
8 | 2495353.0153 | 1117273.8459 | 2495373.0997 | 1117249.9611
9 | 2495353.0153 | 1117273.8459 | 2495344.4607 | 1117267.134 | 2495310.9302 | 1117241.4887
10 | 2495530.4409 | 1117334.7855 | 2495513.1145 | 1117355.7066
11 | 2495373.0997 | 1117249.9611 | 2495367.7229 | 1117245.7514 | 2495377.4029 | 1117234.5102 | 2495404.7616 | 1117201.6402
12 | 2495301.1514 | 1117233.7738 | 2495310.8565 | 1117241.4323 | 2495310.9302 | 1117241.4887
13 | 2495530.4409 | 1117334.7855 | 2495535.0786 | 1117338.2298 | 2495537.1367 | 1117340.7292 | 2495539.2721 | 1117343.672 | 2495540.5235 | 1117346.3966 | 2495541.5523 | 1117349.1917 | 2495542.5105 | 1117351.0319 | 2495544.5662 | 1117353.3868 | 2495550.093 | 1117357.8053
14 | 2495550.093 | 1117357.8053 | 2495545.4129 | 1117363.5231 | 2495542.4005 | 1117367.0107 | 2495558.6288 | 1117388.0328 | 2495572.9116 | 1117370.6197
15 | 2495550.093 | 1117357.8053 | 2495568.3635 | 1117337.1816
16 | 2495572.9116 | 1117370.6197 | 2495564.4041 | 1117363.4333
17 | 2495585.0716 | 1117388.5323 | 2495572.0949 | 1117405.5783 | 2495558.6288 | 1117388.0328 | 2495572.9116 | 1117370.6197
18 | 2495572.9116 | 1117370.6197 | 2495605.6354 | 1117330.7356
19 | 2495571.2587 | 1117333.9137 | 2495568.3635 | 1117337.1816
20 | 2495691.9335 | 1117436.8786 | 2495691.2835 | 1117437.221
21 | 2495603.0347 | 1117362.0388 | 2495597.4335 | 1117371.1968 | 2495585.9101 | 1117384.7821 | 2495585.0716 | 1117388.5323
22 | 2495585.0716 | 1117388.5323 | 2495588.885 | 1117386.7209
23 | 2495631.9317 | 1117345.93 | 2495627.4871 | 1117350.9877 | 2495609.916 | 1117371.1259 | 2495596.265 | 1117379.0887 | 2495590.8281 | 1117385.242 | 2495588.885 | 1117386.7209
24 | 2495707.5524 | 1117442.1875 | 2495708.7579 | 1117446.2804 | 2495709.0588 | 1117450.7447 | 2495709.2091 | 1117457.224 | 2495708.8203 | 1117460.0751
25 | 2495707.5524 | 1117442.1875 | 2495702.4323 | 1117431.3466
26 | 2495702.4323 | 1117431.3466 | 2495691.9335 | 1117436.8786
27 | 2495702.1525 | 1117430.6312 | 2495702.4323 | 1117431.3466
28 | 2495421.7012 | 1117181.2882 | 2495404.7616 | 1117201.6402
29 | 2495301.1514 | 1117233.7738 | 2495293.871 | 1117228.0287 | 2495289.5636 | 1117225.3905 | 2495285.9976 | 1117223.2064 | 2495281.9836 | 1117221.4636 | 2495276.7426 | 1117220.1979 | 2495266.82 | 1117219.477
30 | 2495590.941 | 1117310.8482 | 2495571.2587 | 1117333.9137
31 | 2495631.9317 | 1117345.93 | 2495635.589 | 1117341.7865 | 2495615.4341 | 1117326.048
32 | 2495590.941 | 1117310.8482 | 2495601.2272 | 1117298.485 | 2495614.054 | 1117282.085
33 | 2495630.8924 | 1117261.1161 | 2495616.0097 | 1117279.5846 | 2495614.054 | 1117282.085
34 | 2495428.9001 | 1116862.2601 | 2495448.4877 | 1116837.6726 | 2495454.9402 | 1116829.0556 | 2495455.8212 | 1116835.3555
35 | 2495402.2836 | 1116895.5969 | 2495428.9001 | 1116862.2601
36 | 2495428.9001 | 1116862.2601 | 2495422.652 | 1116857.6874 | 2495416.9172 | 1116858.6947
37 | 2495455.8212 | 1116835.3555 | 2495433.7965 | 1116864.1211 | 2495430.4163 | 1116868.3513
38 | 2495351.4902 | 1117090.6998 | 2495366.5233 | 1117075.141 | 2495379.157 | 1117064.1377 | 2495393.9756 | 1117055.3648 | 2495407.2451 | 1117045.8516 | 2495417.7049 | 1117036.3758 | 2495430.0337 | 1117024.255 | 2495440.4607 | 1117011.5334 | 2495467.0032 | 1116974.3844 | 2495474.7551 | 1116964.1217 | 2495472.2858 | 1116952.5904 | 2495471.5733 | 1116941.7402 | 2495466.0732 | 1116866.9875 | 2495463.3735 | 1116833.1903 | 2495458.3542 | 1116833.5995 | 2495455.8212 | 1116835.3555
39 | 2495439.0227 | 1116492.0821 | 2495444.7289 | 1116536.3006 | 2495447.2596 | 1116583.0868 | 2495448.8375 | 1116657.8295 | 2495450.5152 | 1116697.259 | 2495462.1347 | 1116816.023 | 2495454.9402 | 1116829.0556 | 2495455.8212 | 1116835.3555
40 | 2495330.0776 | 1116994.164 | 2495327.5124 | 1116990.4838 | 2495347.9227 | 1116964.8589 | 2495402.2836 | 1116895.5969
41 | 2495351.4902 | 1117090.6998 | 2495347.5614 | 1117094.7291
42 | 2495712.8968 | 1117268.1733 | 2495708.3755 | 1117265.6496 | 2495705.3038 | 1117264.3684 | 2495700.3994 | 1117263.3634 | 2495688.7209 | 1117263.954 | 2495674.2147 | 1117265.7719 | 2495658.6776 | 1117266.4514 | 2495648.7194 | 1117265.6226 | 2495641.1753 | 1117264.2073 | 2495635.9601 | 1117263.0855 | 2495630.8924 | 1117261.1161
43 | 2495712.8968 | 1117268.1733 | 2495715.559 | 1117271.2293 | 2495718.116 | 1117274.8987 | 2495719.7248 | 1117278.6512 | 2495721.1398 | 1117282.8072 | 2495721.7649 | 1117288.1665 | 2495721.8292 | 1117295.0253 | 2495721.2696 | 1117303.318 | 2495720.3179 | 1117312.5959 | 2495719.5628 | 1117317.8461
44 | 2495719.5628 | 1117317.8461 | 2495718.7117 | 1117323.7641 | 2495715.2677 | 1117345.6596 | 2495712.2699 | 1117360.6442
45 | 2495439.0227 | 1116492.0821 | 2495436.3804 | 1116465.1995 | 2495431.5296 | 1116437.41 | 2495426.3131 | 1116411.6948 | 2495420.8192 | 1116386.4625 | 2495420.0722 | 1116383.5247
46 | 2495403.3784 | 1116323.4311 | 2495407.7912 | 1116338.5904 | 2495414.5143 | 1116361.6667 | 2495420.0722 | 1116383.5247
47 | 2495221.2665 | 1117097.8579 | 2495223.097 | 1117096.114 | 2495258.0575 | 1117062.7652 | 2495294.0899 | 1117027.986 | 2495327.5124 | 1116990.4838 | 2495330.0776 | 1116994.164
48 | 2495168.133 | 1117212.307 | 2495155.7544 | 1117211.2652 | 2495128.8921 | 1117210.2189 | 2495123.4788 | 1117208.8119 | 2495120.177 | 1117206.2897 | 2495118.846 | 1117202.9996 | 2495117.9805 | 1117198.9453 | 2495118.2373 | 1117195.9501 | 2495119.8359 | 1117191.5195 | 2495130.1169 | 1117182.013 | 2495138.635 | 1117174.1381 | 2495146.6289 | 1117166.7504 | 2495177.1398 | 1117138.6483 | 2495203.2721 | 1117114.4802 | 2495221.2665 | 1117097.8579
49 | 2495221.2665 | 1117097.8579 | 2495217.4899 | 1117094.6657 | 2495205.6182 | 1117085.0207 | 2495204.1476 | 1117083.8744
50 | 2495168.133 | 1117212.307 | 2495266.82 | 1117219.477
51 | 2495204.1476 | 1117083.8744 | 2495187.8288 | 1117071.1533 | 2495179.4878 | 1117059.0464
52 | 2495708.9405 | 1117376.119 | 2495711.9911 | 1117362.0376 | 2495712.2699 | 1117360.6442
53 | 2495702.0695 | 1117402.2565 | 2495701.2386 | 1117405.5618 | 2495700.4611 | 1117410.6118 | 2495700.0975 | 1117415.0431 | 2495700.133 | 1117420.2347 | 2495700.3698 | 1117424.5667 | 2495701.3742 | 1117428.6409 | 2495702.1525 | 1117430.6312
54 | 2495703.2893 | 1117398.6776 | 2495702.0695 | 1117402.2565
55 | 2495672.4409 | 1117395.1961 | 2495695.597 | 1117397.1648 | 2495703.2893 | 1117398.6776
56 | 2495703.2893 | 1117398.6776 | 2495705.3095 | 1117392.7168 | 2495705.376 | 1117392.4147
57 | 2495668.9204 | 1117395.1902 | 2495672.4409 | 1117395.1961
58 | 2495705.376 | 1117392.4147 | 2495707.5933 | 1117382.3375 | 2495708.5668 | 1117377.8436
59 | 2495708.9405 | 1117376.119 | 2495708.5668 | 1117377.8436

## bus_geodata
| x | y | coords
0 | 2495632.9998 | 1117427.7342
1 | 2495633.1264 | 1117444.6724
2 | 2495645.3227 | 1117464.2634
3 | 2495673.2875 | 1117446.9479
4 | 2495645.5403 | 1117483.0837
5 | 2495511.7766 | 1117357.3222
6 | 2495353.0153 | 1117273.8459
7 | 2495513.1145 | 1117355.7066
8 | 2495373.0997 | 1117249.9611
9 | 2495310.9302 | 1117241.4887
10 | 2495550.093 | 1117357.8053
11 | 2495530.4409 | 1117334.7855
12 | 2495572.9116 | 1117370.6196
13 | 2495568.3635 | 1117337.1816
14 | 2495691.2835 | 1117437.221
15 | 2495670.6958 | 1117462.0574
16 | 2495564.4041 | 1117363.4333
17 | 2495585.0716 | 1117388.5323
18 | 2495605.6354 | 1117330.7356
19 | 2495603.0347 | 1117362.0388
20 | 2495588.885 | 1117386.7209
21 | 2495707.5524 | 1117442.1875
22 | 2495708.8203 | 1117460.0751
23 | 2495702.4323 | 1117431.3466
24 | 2495404.7616 | 1117201.6402
25 | 2495301.1514 | 1117233.7738
26 | 2495571.2587 | 1117333.9137
27 | 2495691.9335 | 1117436.8786
28 | 2495631.9317 | 1117345.93
29 | 2495590.941 | 1117310.8482
30 | 2495614.054 | 1117282.085
31 | 2495428.9001 | 1116862.2601
32 | 2495455.8212 | 1116835.3555
33 | 2495402.2836 | 1116895.5969
34 | 2495416.9172 | 1116858.6947
35 | 2495351.4902 | 1117090.6998
36 | 2495347.5614 | 1117094.7291
37 | 2495421.7012 | 1117181.2882
38 | 2495712.8968 | 1117268.1733
39 | 2495630.8924 | 1117261.1161
40 | 2495719.5628 | 1117317.8461
41 | 2495439.0227 | 1116492.0821
42 | 2495420.0722 | 1116383.5247
43 | 2495430.4163 | 1116868.3513
44 | 2495330.0776 | 1116994.164
45 | 2495221.2665 | 1117097.8579
46 | 2495168.133 | 1117212.307
47 | 2495204.1476 | 1117083.8744
48 | 2495266.82 | 1117219.477
49 | 2495712.2699 | 1117360.6442
50 | 2495403.3784 | 1116323.4311
51 | 2495179.4878 | 1117059.0464
52 | 2495615.4341 | 1117326.048
53 | 2495702.1525 | 1117430.6312
54 | 2495702.0695 | 1117402.2565
55 | 2495703.2893 | 1117398.6776
56 | 2495672.4409 | 1117395.1961
57 | 2495705.376 | 1117392.4147
58 | 2495668.9204 | 1117395.1902
59 | 2495708.5668 | 1117377.8436
60 | 2495708.9405 | 1117376.119
61 | 2495359.8143 | 1117132.2601

## line_std_types
| c_nf_per_km | r_ohm_per_km | x_ohm_per_km | max_i_ka | type | q_mm2 | alpha | voltage_rating
NAYY 4x50 SE | 210 | 0.642 | 0.083 | 0.142 | cs | 50 | 0.00403 | LV
NAYY 4x120 SE | 264 | 0.225 | 0.08 | 0.242 | cs | 120 | 0.00403 | LV
NAYY 4x150 SE | 261 | 0.208 | 0.08 | 0.27 | cs | 150 | 0.00403 | LV
NA2XS2Y 1x95 RM/25 12/20 kV | 216 | 0.313 | 0.132 | 0.252 | cs | 95 | 0.00403 | MV
NA2XS2Y 1x185 RM/25 12/20 kV | 273 | 0.161 | 0.117 | 0.362 | cs | 185 | 0.00403 | MV
NA2XS2Y 1x240 RM/25 12/20 kV | 304 | 0.122 | 0.112 | 0.421 | cs | 240 | 0.00403 | MV
NA2XS2Y 1x95 RM/25 6/10 kV | 315 | 0.313 | 0.123 | 0.249 | cs | 95 | 0.00403 | MV
NA2XS2Y 1x185 RM/25 6/10 kV | 406 | 0.161 | 0.11 | 0.358 | cs | 185 | 0.00403 | MV
NA2XS2Y 1x240 RM/25 6/10 kV | 456 | 0.122 | 0.105 | 0.416 | cs | 240 | 0.00403 | MV
NA2XS2Y 1x150 RM/25 12/20 kV | 250 | 0.206 | 0.116 | 0.319 | cs | 150 | 0.00403 | MV
NA2XS2Y 1x120 RM/25 12/20 kV | 230 | 0.253 | 0.119 | 0.283 | cs | 120 | 0.00403 | MV
NA2XS2Y 1x70 RM/25 12/20 kV | 190 | 0.443 | 0.132 | 0.22 | cs | 70 | 0.00403 | MV
NA2XS2Y 1x150 RM/25 6/10 kV | 360 | 0.206 | 0.11 | 0.315 | cs | 150 | 0.00403 | MV
NA2XS2Y 1x120 RM/25 6/10 kV | 340 | 0.253 | 0.113 | 0.28 | cs | 120 | 0.00403 | MV
NA2XS2Y 1x70 RM/25 6/10 kV | 280 | 0.443 | 0.123 | 0.217 | cs | 70 | 0.00403 | MV
N2XS(FL)2Y 1x120 RM/35 64/110 kV | 112 | 0.153 | 0.166 | 0.366 | cs | 120 | 0.00393 | HV
N2XS(FL)2Y 1x185 RM/35 64/110 kV | 125 | 0.099 | 0.156 | 0.457 | cs | 185 | 0.00393 | HV
N2XS(FL)2Y 1x240 RM/35 64/110 kV | 135 | 0.075 | 0.149 | 0.526 | cs | 240 | 0.00393 | HV
N2XS(FL)2Y 1x300 RM/35 64/110 kV | 144 | 0.06 | 0.144 | 0.588 | cs | 300 | 0.00393 | HV
15-AL1/3-ST1A 0.4 | 11 | 1.8769 | 0.35 | 0.105 | ol | 16 | 0.00403 | LV
24-AL1/4-ST1A 0.4 | 11.25 | 1.2012 | 0.335 | 0.14 | ol | 24 | 0.00403 | LV
48-AL1/8-ST1A 0.4 | 12.2 | 0.5939 | 0.3 | 0.21 | ol | 48 | 0.00403 | LV
94-AL1/15-ST1A 0.4 | 13.2 | 0.306 | 0.29 | 0.35 | ol | 94 | 0.00403 | LV
34-AL1/6-ST1A 10.0 | 9.7 | 0.8342 | 0.36 | 0.17 | ol | 34 | 0.00403 | MV
48-AL1/8-ST1A 10.0 | 10.1 | 0.5939 | 0.35 | 0.21 | ol | 48 | 0.00403 | MV
70-AL1/11-ST1A 10.0 | 10.4 | 0.4132 | 0.339 | 0.29 | ol | 70 | 0.00403 | MV
94-AL1/15-ST1A 10.0 | 10.75 | 0.306 | 0.33 | 0.35 | ol | 94 | 0.00403 | MV
122-AL1/20-ST1A 10.0 | 11.1 | 0.2376 | 0.323 | 0.41 | ol | 122 | 0.00403 | MV
149-AL1/24-ST1A 10.0 | 11.25 | 0.194 | 0.315 | 0.47 | ol | 149 | 0.00403 | MV
34-AL1/6-ST1A 20.0 | 9.15 | 0.8342 | 0.382 | 0.17 | ol | 34 | 0.00403 | MV
48-AL1/8-ST1A 20.0 | 9.5 | 0.5939 | 0.372 | 0.21 | ol | 48 | 0.00403 | MV
70-AL1/11-ST1A 20.0 | 9.7 | 0.4132 | 0.36 | 0.29 | ol | 70 | 0.00403 | MV
94-AL1/15-ST1A 20.0 | 10 | 0.306 | 0.35 | 0.35 | ol | 94 | 0.00403 | MV
122-AL1/20-ST1A 20.0 | 10.3 | 0.2376 | 0.344 | 0.41 | ol | 122 | 0.00403 | MV
149-AL1/24-ST1A 20.0 | 10.5 | 0.194 | 0.337 | 0.47 | ol | 149 | 0.00403 | MV
184-AL1/30-ST1A 20.0 | 10.75 | 0.1571 | 0.33 | 0.535 | ol | 184 | 0.00403 | MV
243-AL1/39-ST1A 20.0 | 11 | 0.1188 | 0.32 | 0.645 | ol | 243 | 0.00403 | MV
48-AL1/8-ST1A 110.0 | 8 | 0.5939 | 0.46 | 0.21 | ol | 48 | 0.00403 | HV
70-AL1/11-ST1A 110.0 | 8.4 | 0.4132 | 0.45 | 0.29 | ol | 70 | 0.00403 | HV
94-AL1/15-ST1A 110.0 | 8.65 | 0.306 | 0.44 | 0.35 | ol | 94 | 0.00403 | HV
122-AL1/20-ST1A 110.0 | 8.5 | 0.2376 | 0.43 | 0.41 | ol | 122 | 0.00403 | HV
149-AL1/24-ST1A 110.0 | 8.75 | 0.194 | 0.41 | 0.47 | ol | 149 | 0.00403 | HV
184-AL1/30-ST1A 110.0 | 8.8 | 0.1571 | 0.4 | 0.535 | ol | 184 | 0.00403 | HV
243-AL1/39-ST1A 110.0 | 9 | 0.1188 | 0.39 | 0.645 | ol | 243 | 0.00403 | HV
305-AL1/39-ST1A 110.0 | 9.2 | 0.0949 | 0.38 | 0.74 | ol | 305 | 0.00403 | HV
490-AL1/64-ST1A 110.0 | 9.75 | 0.059 | 0.37 | 0.96 | ol | 490 | 0.00403 | HV
679-AL1/86-ST1A 110.0 | 9.95 | 0.042 | 0.36 | 1.15 | ol | 679 | 0.00403 | HV
490-AL1/64-ST1A 220.0 | 10 | 0.059 | 0.285 | 0.96 | ol | 490 | 0.00403 | HV
679-AL1/86-ST1A 220.0 | 11.7 | 0.042 | 0.275 | 1.15 | ol | 679 | 0.00403 | HV
490-AL1/64-ST1A 380.0 | 11 | 0.059 | 0.253 | 0.96 | ol | 490 | 0.00403 | HV
679-AL1/86-ST1A 380.0 | 14.6 | 0.042 | 0.25 | 1.15 | ol | 679 | 0.00403 | HV

## trafo_std_types
| i0_percent | pfe_kw | vkr_percent | sn_mva | vn_lv_kv | vn_hv_kv | vk_percent | shift_degree | vector_group | tap_side | tap_neutral | tap_min | tap_max | tap_step_degree | tap_step_percent | tap_phase_shifter
160 MVA 380/110 kV | 0.06 | 60 | 0.25 | 160 | 110 | 380 | 12.2 | 0 | Yy0 | hv | 0 | -9 | 9 | 0 | 1.5 | FALSE
100 MVA 220/110 kV | 0.06 | 55 | 0.26 | 100 | 110 | 220 | 12 | 0 | Yy0 | hv | 0 | -9 | 9 | 0 | 1.5 | FALSE
63 MVA 110/20 kV | 0.04 | 22 | 0.32 | 63 | 20 | 110 | 18 | 150 | YNd5 | hv | 0 | -9 | 9 | 0 | 1.5 | FALSE
40 MVA 110/20 kV | 0.05 | 18 | 0.34 | 40 | 20 | 110 | 16.2 | 150 | YNd5 | hv | 0 | -9 | 9 | 0 | 1.5 | FALSE
25 MVA 110/20 kV | 0.07 | 14 | 0.41 | 25 | 20 | 110 | 12 | 150 | YNd5 | hv | 0 | -9 | 9 | 0 | 1.5 | FALSE
63 MVA 110/10 kV | 0.04 | 22 | 0.32 | 63 | 10 | 110 | 18 | 150 | YNd5 | hv | 0 | -9 | 9 | 0 | 1.5 | FALSE
40 MVA 110/10 kV | 0.05 | 18 | 0.34 | 40 | 10 | 110 | 16.2 | 150 | YNd5 | hv | 0 | -9 | 9 | 0 | 1.5 | FALSE
25 MVA 110/10 kV | 0.07 | 14 | 0.41 | 25 | 10 | 110 | 12 | 150 | YNd5 | hv | 0 | -9 | 9 | 0 | 1.5 | FALSE
0.25 MVA 20/0.4 kV | 0.32 | 0.8 | 1.44 | 0.25 | 0.4 | 20 | 6 | 150 | Yzn5 | hv | 0 | -2 | 2 | 0 | 2.5 | FALSE
0.4 MVA 20/0.4 kV | 0.3375 | 1.35 | 1.425 | 0.4 | 0.4 | 20 | 6 | 150 | Dyn5 | hv | 0 | -2 | 2 | 0 | 2.5 | FALSE
0.63 MVA 20/0.4 kV | 0.2619 | 1.65 | 1.206 | 0.63 | 0.4 | 20 | 6 | 150 | Dyn5 | hv | 0 | -2 | 2 | 0 | 2.5 | FALSE
0.25 MVA 10/0.4 kV | 0.24 | 0.6 | 1.2 | 0.25 | 0.4 | 10 | 4 | 150 | Dyn5 | hv | 0 | -2 | 2 | 0 | 2.5 | FALSE
0.4 MVA 10/0.4 kV | 0.2375 | 0.95 | 1.325 | 0.4 | 0.4 | 10 | 4 | 150 | Dyn5 | hv | 0 | -2 | 2 | 0 | 2.5 | FALSE
0.63 MVA 10/0.4 kV | 0.1873 | 1.18 | 1.0794 | 0.63 | 0.4 | 10 | 4 | 150 | Dyn5 | hv | 0 | -2 | 2 | 0 | 2.5 | FALSE

## trafo3w_std_types
| sn_hv_mva | sn_mv_mva | sn_lv_mva | vn_hv_kv | vn_mv_kv | vn_lv_kv | vk_hv_percent | vk_mv_percent | vk_lv_percent | vkr_hv_percent | vkr_mv_percent | vkr_lv_percent | pfe_kw | i0_percent | shift_mv_degree | shift_lv_degree | vector_group | tap_side | tap_neutral | tap_min | tap_max | tap_step_percent
63/25/38 MVA 110/20/10 kV | 63 | 25 | 38 | 110 | 20 | 10 | 10.4 | 10.4 | 10.4 | 0.28 | 0.32 | 0.35 | 35 | 0.89 | 0 | 0 | YN0yn0yn0 | hv | 0 | -10 | 10 | 1.2
63/25/38 MVA 110/10/10 kV | 63 | 25 | 38 | 110 | 10 | 10 | 10.4 | 10.4 | 10.4 | 0.28 | 0.32 | 0.35 | 35 | 0.89 | 0 | 0 | YN0yn0yn0 | hv | 0 | -10 | 10 | 1.2

## fuse_std_types
| fuse_type | i_rated_a | t_avg | t_min | t_total | x_avg | x_min | x_total
HV 100A | HV 100A | 100 | 0 | [10.0, 3.64, 0.854, 0.281, 0.1, 0.0531, 0.022, 0.01] | [10.0, 4.267, 1.21, 0.403, 0.1, 0.058, 0.022, 0.01] | 0 | [300.0, 350.0, 450.0, 550.0, 700.0, 850.0, 1200.0, 1752.0] | [600.0, 700.0, 900.0, 1150.0, 1665.0, 2000.0, 3000.0, 4313.0]
HV 10A | HV 10A | 10 | 0 | [10.0, 1675.0, 0.344, 0.156, 0.1, 0.0417, 0.0171, 0.01] | [10.0, 1.3, 0.3, 0.155, 0.1, 0.0555, 0.023, 0.01] | 0 | [30.0, 32.0, 35.0, 37.0, 39.0, 50.0, 70.0, 88.0] | [60.0, 70.0, 80.0, 87.0, 94.0, 110.0, 150.0, 216.0]
HV 125A | HV 125A | 125 | 0 | [10.0, 1.82, 0.344, 0.1, 0.0467, 0.0269, 0.01] | [10.0, 2.478, 0.426, 0.1, 0.0427, 0.0211, 0.01] | 0 | [375.0, 500.0, 700.0, 925.0, 1200.0, 1500.0, 2341.0] | [750.0, 1000.0, 1500.0, 2200.0, 3000.0, 4000.0, 5765.0]
HV 160A | HV 160A | 160 | 0 | [10.0, 4.15, 1.03, 0.198, 0.1, 0.051, 0.0172, 0.01] | [10.0, 2.3, 0.734, 0.274, 0.1, 0.046, 0.0177, 0.01] | 0 | [480.0, 550.0, 700.0, 1000.0, 1260.0, 1600.0, 2500.0, 3227.0] | [960.0, 1300.0, 1700.0, 2200.0, 2996.0, 4000.0, 6000.0, 7946.0]
HV 16A | HV 16A | 16 | 0 | [10.0, 0.352, 0.164, 0.1, 0.0649, 0.0342, 0.01] | [10.0, 2.34, 0.722, 0.181, 0.1, 0.055, 0.0296, 0.01] | 0 | [48.0, 60.0, 65.0, 71.0, 80.0, 100.0, 162.0] | [96.0, 110.0, 125.0, 150.0, 168.0, 200.0, 250.0, 398.0]
HV 200A | HV 200A | 200 | 0 | [10.0, 4.267, 1.21, 0.403, 0.1, 0.058, 0.022, 0.01] | [10.0, 3.73, 1.654, 0.328, 0.1, 0.0531, 0.019, 0.01] | 0 | [600.0, 700.0, 900.0, 1150.0, 1665.0, 2000.0, 3000.0, 4313.0] | [1200.0, 1500.0, 1800.0, 2700.0, 3960.0, 5000.0, 7500.0, 10620.0]
HV 20A | HV 20A | 20 | 0 | [10.0, 1.3, 0.3, 0.155, 0.1, 0.0555, 0.023, 0.01] | [10.0, 1.3, 0.161, 0.1, 0.0611, 0.0399, 0.0141, 0.01] | 0 | [60.0, 70.0, 80.0, 87.0, 94.0, 110.0, 150.0, 216.0] | [120.0, 150.0, 200.0, 223.0, 260.0, 300.0, 450.0, 532.0]
HV 25A | HV 25A | 25 | 0 | [10.0, 2.512, 0.833, 0.299, 0.1, 0.0372, 0.0223, 0.01] | [10.0, 3.125, 0.597, 0.198, 0.1, 0.0378, 0.022, 0.01] | 0 | [75.0, 82.0, 90.0, 100.0, 124.0, 170.0, 200.0, 289.0] | [150.0, 170.0, 210.0, 250.0, 294.0, 400.0, 500.0, 711.0]
HV 31.5A | HV 31.5A | 31.5 | 0 | [10.0, 2.34, 0.722, 0.181, 0.1, 0.055, 0.0296, 0.01] | [10.0, 2.84, 0.368, 0.164, 0.1, 0.0621, 0.0378, 0.0195, 0.01] | 0 | [95.0, 110.0, 125.0, 150.0, 165.0, 200.0, 250.0, 390.0] | [189.0, 220.0, 300.0, 350.0, 393.0, 450.0, 530.0, 700.0, 960.0]
HV 40A | HV 40A | 40 | 0 | [10.0, 1.3, 0.161, 0.1, 0.0611, 0.0399, 0.0141, 0.01] | [10.0, 2.05, 0.369, 0.198, 0.1, 0.051, 0.0298, 0.01] | 0 | [120.0, 150.0, 200.0, 223.0, 260.0, 300.0, 450.0, 532.0] | [240.0, 300.0, 400.0, 450.0, 530.0, 650.0, 800.0, 1311.0]
HV 50A | HV 50A | 50 | 0 | [10.0, 3.215, 0.597, 0.198, 0.1, 0.0378, 0.022, 0.01] | [10.0, 3.64, 0.854, 0.281, 0.1, 0.0531, 0.022, 0.01] | 0 | [150.0, 170.0, 210.0, 250.0, 294.0, 400.0, 500.0, 711.0] | [300.0, 350.0, 450.0, 550.0, 700.0, 850.0, 1200.0, 1752.0]
HV 6.3A | HV 6.3A | 6.3 | 0 | [10.0, 1.39, 0.344, 0.168, 0.1, 0.056, 0.0263, 0.01] | [10.0, 1.711, 0.516, 0.198, 0.1, 0.0634, 0.0303, 0.01] | 0 | [19.0, 19.5, 20.4, 20.8, 22.0, 25.0, 32.0, 48.0] | [38.0, 40.0, 43.0, 48.0, 53.0, 60.0, 75.0, 118.0]
HV 63A | HV 63A | 63 | 0 | [10.0, 2.84, 0.368, 0.164, 0.1, 0.0621, 0.0378, 0.0195, 0.01] | [10.0, 1.82, 0.344, 0.1, 0.0467, 0.0269, 0.01] | 0 | [189.0, 220.0, 300.0, 350.0, 393.0, 450.0, 530.0, 700.0, 961.0] | [378.0, 500.0, 700.0, 934.0, 1200.0, 1500.0, 2366.0]
HV 80A | HV 80A | 80 | 0 | [10.0, 2.05, 0.369, 0.198, 0.1, 0.051, 0.0298, 0.01] | [10.0, 4.15, 1.03, 0.198, 0.1, 0.051, 0.0172, 0.01] | 0 | [240.0, 300.0, 400.0, 450.0, 530.0, 650.0, 800.0, 1311.0] | [480.0, 550.0, 700.0, 1000.0, 1260.0, 1600.0, 2500.0, 3227.0]
Siemens NH-1-100 | Siemens NH-1-100 | 100 | [5400.0, 2000.0, 400.0, 20.0, 1.0, 0.2, 0.012, 0.004] | 0 | 0 | [150.0, 190.0, 250.0, 430.0, 900.0, 1250.0, 2700.0, 3600.0] | 0 | 0
Siemens NH-1-125 | Siemens NH-1-125 | 125 | [4800.0, 120.0, 7.0, 0.1, 0.004] | 0 | 0 | [180.0, 400.0, 740.0, 2000.0, 4250.0] | 0 | 0
Siemens NH-1-16 | Siemens NH-1-16 | 16 | [4000.0, 400.0, 2.0, 0.1, 0.04, 0.01] | 0 | 0 | [26.0, 35.0, 75.0, 150.0, 200.0, 300.0] | 0 | 0
Siemens NH-1-160 | Siemens NH-1-160 | 160 | [4800.0, 120.0, 7.0, 0.1, 0.004] | 0 | 0 | [210.0, 500.0, 900.0, 2300.0, 5000.0] | 0 | 0
Siemens NH-1-25 | Siemens NH-1-25 | 25 | [4000.0, 1000.0, 10.0, 0.2, 0.02, 0.01] | 0 | 0 | [40.0, 50.0, 100.0, 210.0, 400.0, 500.0] | 0 | 0
Siemens NH-1-50 | Siemens NH-1-50 | 50 | [4000.0, 40.0, 4.0, 1.0, 0.02, 0.01] | 0 | 0 | [86.0, 200.0, 300.0, 400.0, 1000.0, 1280.0] | 0 | 0
Siemens NH-1-63 | Siemens NH-1-63 | 63 | [4000.0, 100.0, 10.0, 2.0, 0.04, 0.01] | 0 | 0 | [100.0, 200.0, 300.0, 400.0, 1000.0, 1500.0] | 0 | 0
Siemens NH-1-80 | Siemens NH-1-80 | 80 | [4800.0, 120.0, 7.0, 0.1, 0.01] | 0 | 0 | [150.58, 250.0, 450.0, 1150.0, 2470.0] | 0 | 0
Siemens NH-2-1000 | Siemens NH-2-1000 | 1000 | [4800.0, 120.0, 7.0, 0.1, 0.004] | 0 | 0 | [1900.0, 3500.0, 8400.0, 24000.0, 52000.0] | 0 | 0
Siemens NH-2-200 | Siemens NH-2-200 | 200 | [4800.0, 120.0, 7.0, 0.1, 0.004] | 0 | 0 | [280.0, 650.0, 1200.0, 3000.0, 7000.0] | 0 | 0
Siemens NH-2-224 | Siemens NH-2-224 | 224 | [4800.0, 120.0, 7.0, 0.2, 0.04, 0.004] | 0 | 0 | [400.0, 750.0, 1453.0, 3025.0, 4315.0, 7600.0] | 0 | 0
Siemens NH-2-250 | Siemens NH-2-250 | 250 | [4800.0, 120.0, 7.0, 0.1, 0.004] | 0 | 0 | [450.0, 800.0, 1650.0, 4000.0, 8500.0] | 0 | 0
Siemens NH-2-315 | Siemens NH-2-315 | 315 | [4800.0, 120.0, 7.0, 0.1, 0.004] | 0 | 0 | [550.0, 920.0, 1900.0, 5000.0, 11000.0] | 0 | 0
Siemens NH-2-355 | Siemens NH-2-355 | 355 | [4800.0, 120.0, 6.0, 0.1, 0.004] | 0 | 0 | [650.0, 1116.27, 2350.0, 5840.0, 12790.0] | 0 | 0
Siemens NH-2-400 | Siemens NH-2-400 | 400 | [4800.0, 120.0, 7.0, 0.1, 0.004] | 0 | 0 | [720.0, 1350.0, 2800.0, 6500.0, 15000.0] | 0 | 0
Siemens NH-2-425 | Siemens NH-2-425 | 425 | [4800.0, 120.0, 7.0, 0.1, 0.004] | 0 | 0 | [850.0, 1500.0, 3050.0, 7500.0, 16500.0] | 0 | 0
Siemens NH-2-630 | Siemens NH-2-630 | 630 | [4800.0, 120.0, 7.0, 0.1, 0.004] | 0 | 0 | [1200.0, 2000.0, 4800.0, 12000.0, 26000.0] | 0 | 0

## dtypes
| element | column | dtype
0 | bus | name | object
1 | bus | vn_kv | float64
2 | bus | type | object
3 | bus | zone | object
4 | bus | in_service | bool
5 | load | name | object
6 | load | bus | uint32
7 | load | p_mw | float64
8 | load | q_mvar | float64
9 | load | const_z_percent | float64
10 | load | const_i_percent | float64
11 | load | sn_mva | float64
12 | load | scaling | float64
13 | load | in_service | bool
14 | load | type | object
15 | ext_grid | name | object
16 | ext_grid | bus | uint32
17 | ext_grid | vm_pu | float64
18 | ext_grid | va_degree | float64
19 | ext_grid | slack_weight | float64
20 | ext_grid | in_service | bool
21 | line | name | object
22 | line | std_type | object
23 | line | from_bus | uint32
24 | line | to_bus | uint32
25 | line | length_km | float64
26 | line | r_ohm_per_km | float64
27 | line | x_ohm_per_km | float64
28 | line | c_nf_per_km | float64
29 | line | g_us_per_km | float64
30 | line | max_i_ka | float64
31 | line | df | float64
32 | line | parallel | uint32
33 | line | type | object
34 | line | in_service | bool
35 | trafo | name | object
36 | trafo | std_type | object
37 | trafo | hv_bus | uint32
38 | trafo | lv_bus | uint32
39 | trafo | sn_mva | float64
40 | trafo | vn_hv_kv | float64
41 | trafo | vn_lv_kv | float64
42 | trafo | vk_percent | float64
43 | trafo | vkr_percent | float64
44 | trafo | pfe_kw | float64
45 | trafo | i0_percent | float64
46 | trafo | shift_degree | float64
47 | trafo | tap_side | object
48 | trafo | tap_neutral | int32
49 | trafo | tap_min | int32
50 | trafo | tap_max | int32
51 | trafo | tap_step_percent | float64
52 | trafo | tap_step_degree | float64
53 | trafo | tap_pos | int32
54 | trafo | tap_phase_shifter | bool
55 | trafo | parallel | uint32
56 | trafo | df | float64
57 | trafo | in_service | bool
58 | line_geodata | coords | object
59 | bus_geodata | x | float64
60 | bus_geodata | y | float64
61 | bus_geodata | coords | object

## parameters
| version | format_version | converged | OPF_converged | name | f_hz | sn_mva
0 | 2.14.6 | 2.14.0 | FALSE | FALSE |  | 50 | 1