## bus
| name | vn_kv | type | zone | in_service
0 | bus_LV_6607-7_0_5_node_0 | 0.4 | n |  | TRUE
1 | bus_LV_6607-7_0_5_node_1 | 0.4 | n |  | TRUE
2 | bus_LV_6607-7_0_5_node_2 | 0.4 | n |  | TRUE
3 | bus_LV_6607-7_0_5_node_3 | 0.4 | n |  | TRUE
4 | bus_LV_6607-7_0_5_node_4 | 0.4 | n |  | TRUE
5 | bus_LV_6607-7_0_5_node_38 | 0.4 | n |  | TRUE
6 | bus_LV_6607-7_0_5_node_17 | 0.4 | n |  | TRUE
7 | bus_LV_6607-7_0_5_node_20 | 0.4 | n |  | TRUE
8 | bus_LV_6607-7_0_5_node_55 | 0.4 | n |  | TRUE
9 | bus_LV_6607-7_0_5_node_30 | 0.4 | n |  | TRUE
10 | bus_LV_6607-7_0_5_node_28 | 0.4 | n |  | TRUE
11 | bus_LV_6607-7_0_5_node_29 | 0.4 | n |  | TRUE
12 | bus_LV_6607-7_0_5_node_12 | 0.4 | n |  | TRUE
13 | bus_LV_6607-7_0_5_node_27 | 0.4 | n |  | TRUE
14 | bus_LV_6607-7_0_5_node_18 | 0.4 | n |  | TRUE
15 | bus_LV_6607-7_0_5_node_56 | 0.4 | n |  | TRUE
16 | bus_LV_6607-7_0_5_node_21 | 0.4 | n |  | TRUE
17 | bus_LV_6607-7_0_5_node_16 | 0.4 | n |  | TRUE
18 | bus_LV_6607-7_0_5_node_15 | 0.4 | n |  | TRUE
19 | bus_LV_6607-7_0_5_node_11 | 0.4 | n |  | TRUE
20 | bus_LV_6607-7_0_5_node_57 | 0.4 | n |  | TRUE
21 | bus_LV_6607-7_0_5_node_6 | 0.4 | n |  | TRUE
22 | bus_LV_6607-7_0_5_node_8 | 0.4 | n |  | TRUE
23 | bus_LV_6607-7_0_5_node_9 | 0.4 | n |  | TRUE
24 | bus_LV_6607-7_0_5_node_5 | 0.4 | n |  | TRUE
25 | bus_LV_6607-7_0_5_node_26 | 0.4 | n |  | TRUE
26 | bus_LV_6607-7_0_5_node_33 | 0.4 | n |  | TRUE
27 | bus_LV_6607-7_0_5_node_10 | 0.4 | n |  | TRUE
28 | bus_LV_6607-7_0_5_node_43 | 0.4 | n |  | TRUE
29 | bus_LV_6607-7_0_5_node_7 | 0.4 | n |  | TRUE
30 | bus_LV_6607-7_0_5_node_31 | 0.4 | n |  | TRUE
31 | bus_LV_6607-7_0_5_node_13 | 0.4 | n |  | TRUE
32 | bus_LV_6607-7_0_5_node_52 | 0.4 | n |  | TRUE
33 | bus_LV_6607-7_0_5_node_14 | 0.4 | n |  | TRUE
34 | bus_LV_6607-7_0_5_node_48 | 0.4 | n |  | TRUE
35 | bus_LV_6607-7_0_5_node_47 | 0.4 | n |  | TRUE
36 | bus_LV_6607-7_0_5_node_46 | 0.4 | n |  | TRUE
37 | bus_LV_6607-7_0_5_node_44 | 0.4 | n |  | TRUE
38 | bus_LV_6607-7_0_5_node_19 | 0.4 | n |  | TRUE
39 | bus_LV_6607-7_0_5_node_40 | 0.4 | n |  | TRUE
40 | bus_LV_6607-7_0_5_node_39 | 0.4 | n |  | TRUE
41 | bus_LV_6607-7_0_5_node_22 | 0.4 | n |  | TRUE
42 | bus_LV_6607-7_0_5_node_25 | 0.4 | n |  | TRUE
43 | bus_LV_6607-7_0_5_node_42 | 0.4 | n |  | TRUE
44 | bus_LV_6607-7_0_5_node_34 | 0.4 | n |  | TRUE
45 | bus_LV_6607-7_0_5_node_35 | 0.4 | n |  | TRUE
46 | bus_LV_6607-7_0_5_node_32 | 0.4 | n |  | TRUE
47 | bus_LV_6607-7_0_5_node_37 | 0.4 | n |  | TRUE
48 | bus_LV_6607-7_0_5_node_36 | 0.4 | n |  | TRUE
49 | bus_LV_6607-7_0_5_node_50 | 0.4 | n |  | TRUE
50 | bus_LV_6607-7_0_5_node_53 | 0.4 | n |  | TRUE
51 | bus_LV_6607-7_0_5_node_51 | 0.4 | n |  | TRUE
52 | bus_LV_6607-7_0_5_node_49 | 0.4 | n |  | TRUE
53 | bus_LV_6607-7_0_5_node_54 | 0.4 | n |  | TRUE
54 | bus_LV_6607-7_0_5_node_45 | 0.4 | n |  | TRUE
55 | bus_LV_6607-7_0_5_node_41 | 0.4 | n |  | TRUE
56 | bus_MV_458_0_node_127 | 20 | n |  | TRUE

## load
| name | bus | p_mw | q_mvar | const_z_percent | const_i_percent | sn_mva | scaling | in_service | type
0 | LV_6607-7_0_5_load_0 | 0 | 0.004984 | 0.0012491 | 0 | 0 |  | 1 | TRUE | wye
1 | LV_6607-7_0_5_load_1 | 1 | 0.010316 | 0.0025854 | 0 | 0 |  | 1 | TRUE | wye
2 | LV_6607-7_0_5_load_38 | 5 | 0.0049703 | 0.0012457 | 0 | 0 |  | 1 | TRUE | wye
3 | LV_6607-7_0_5_load_55 | 8 | 0.010643 | 0.0026675 | 0 | 0 |  | 1 | TRUE | wye
4 | LV_6607-7_0_5_load_28 | 10 | 0.035381 | 0.0088674 | 0 | 0 |  | 1 | TRUE | wye
5 | LV_6607-7_0_5_load_27 | 13 | 0.035079 | 0.0087915 | 0 | 0 |  | 1 | TRUE | wye
6 | LV_6607-7_0_5_load_56 | 15 | 0.013009 | 0.0032603 | 0 | 0 |  | 1 | TRUE | wye
7 | LV_6607-7_0_5_load_57 | 20 | 0.0063304 | 0.0015865 | 0 | 0 |  | 1 | TRUE | wye
8 | LV_6607-7_0_5_load_8 | 22 | 0.033585 | 0.0084172 | 0 | 0 |  | 1 | TRUE | wye
9 | LV_6607-7_0_5_load_5 | 24 | 0.021176 | 0.0053071 | 0 | 0 |  | 1 | TRUE | wye
10 | LV_6607-7_0_5_load_33 | 26 | 0.020987 | 0.0052599 | 0 | 0 |  | 1 | TRUE | wye
11 | LV_6607-7_0_5_load_43 | 28 | 0.0063897 | 0.0016014 | 0 | 0 |  | 1 | TRUE | wye
12 | LV_6607-7_0_5_load_31 | 30 | 0.0016004 | 0.00040109 | 0 | 0 |  | 1 | TRUE | wye
13 | LV_6607-7_0_5_load_52 | 32 | 0.0037488 | 0.00093954 | 0 | 0 |  | 1 | TRUE | wye
14 | LV_6607-7_0_5_load_48 | 34 | 0.032202 | 0.0080707 | 0 | 0 |  | 1 | TRUE | wye
15 | LV_6607-7_0_5_load_47 | 35 | 0.0081988 | 0.0020548 | 0 | 0 |  | 1 | TRUE | wye
16 | LV_6607-7_0_5_load_46 | 36 | 0.0010307 | 0.00025831 | 0 | 0 |  | 1 | TRUE | wye
17 | LV_6607-7_0_5_load_44 | 37 | 0.0025786 | 0.00064626 | 0 | 0 |  | 1 | TRUE | wye
18 | LV_6607-7_0_5_load_40 | 39 | 0.0062621 | 0.0015694 | 0 | 0 |  | 1 | TRUE | wye
19 | LV_6607-7_0_5_load_39 | 40 | 0.01336 | 0.0033483 | 0 | 0 |  | 1 | TRUE | wye
20 | LV_6607-7_0_5_load_42 | 43 | 0.025621 | 0.0064213 | 0 | 0 |  | 1 | TRUE | wye
21 | LV_6607-7_0_5_load_34 | 44 | 0.0058429 | 0.0014644 | 0 | 0 |  | 1 | TRUE | wye
22 | LV_6607-7_0_5_load_35 | 45 | 0.046567 | 0.011671 | 0 | 0 |  | 1 | TRUE | wye
23 | LV_6607-7_0_5_load_37 | 47 | 0.0012225 | 0.0003064 | 0 | 0 |  | 1 | TRUE | wye
24 | LV_6607-7_0_5_load_36 | 48 | 0.0071826 | 0.0018001 | 0 | 0 |  | 1 | TRUE | wye
25 | LV_6607-7_0_5_load_53 | 50 | 0.015986 | 0.0040064 | 0 | 0 |  | 1 | TRUE | wye
26 | LV_6607-7_0_5_load_51 | 51 | 0.010729 | 0.002689 | 0 | 0 |  | 1 | TRUE | wye
27 | LV_6607-7_0_5_load_54 | 53 | 0.0010419 | 0.00026113 | 0 | 0 |  | 1 | TRUE | wye
28 | LV_6607-7_0_5_load_45 | 54 | 0.010592 | 0.0026547 | 0 | 0 |  | 1 | TRUE | wye
29 | LV_6607-7_0_5_load_41 | 55 | 0.022088 | 0.0055358 | 0 | 0 |  | 1 | TRUE | wye

## ext_grid
| name | bus | vm_pu | va_degree | slack_weight | in_service
0 |  | 29 | 1 | 0 | 1 | TRUE

## line
| name | std_type | from_bus | to_bus | length_km | r_ohm_per_km | x_ohm_per_km | c_nf_per_km | g_us_per_km | max_i_ka | df | parallel | type | in_service
0 | LV_6607-7_0_5_line_0 |  | 0 | 1 | 0.0020959 | 0.125 | 0.08 | 261 | 0 | 0.364 | 1 | 1 | cs | TRUE
1 | LV_6607-7_0_5_line_1 |  | 0 | 2 | 0.026192 | 0.125 | 0.08 | 261 | 0 | 0.364 | 1 | 1 | cs | TRUE
2 | LV_6607-7_0_5_line_2 |  | 1 | 3 | 0.019748 | 0.125 | 0.08 | 261 | 0 | 0.364 | 1 | 1 | cs | TRUE
3 | LV_6607-7_0_5_line_3 |  | 2 | 4 | 0.009266 | 0.125 | 0.08 | 261 | 0 | 0.364 | 1 | 1 | cs | TRUE
4 | LV_6607-7_0_5_line_4 |  | 3 | 5 | 0.022623 | 0.125 | 0.08 | 261 | 0 | 0.364 | 1 | 1 | cs | TRUE
5 | LV_6607-7_0_5_line_5 |  | 4 | 6 | 0.053324 | 0.125 | 0.08 | 261 | 0 | 0.364 | 1 | 1 | cs | TRUE
6 | LV_6607-7_0_5_line_6 |  | 4 | 7 | 0.039576 | 0.125 | 0.08 | 261 | 0 | 0.364 | 1 | 1 | cs | TRUE
7 | LV_6607-7_0_5_line_7 |  | 4 | 8 | 0.068215 | 0.125 | 0.08 | 261 | 0 | 0.364 | 1 | 1 | cs | TRUE
8 | LV_6607-7_0_5_line_8 |  | 5 | 9 | 0.023693 | 0.125 | 0.08 | 261 | 0 | 0.364 | 1 | 1 | cs | TRUE
9 | LV_6607-7_0_5_line_9 |  | 6 | 36 | 0.0093824 | 0.125 | 0.08 | 261 | 0 | 0.364 | 1 | 1 | cs | TRUE
10 | LV_6607-7_0_5_line_10 |  | 6 | 37 | 0.032997 | 0.125 | 0.08 | 261 | 0 | 0.364 | 1 | 1 | cs | TRUE
11 | LV_6607-7_0_5_line_11 |  | 7 | 31 | 0.22394 | 0.125 | 0.08 | 261 | 0 | 0.364 | 1 | 1 | cs | TRUE
12 | LV_6607-7_0_5_line_12 |  | 7 | 33 | 0.18468 | 0.125 | 0.08 | 261 | 0 | 0.364 | 1 | 1 | cs | TRUE
13 | LV_6607-7_0_5_line_13 |  | 7 | 38 | 0.10395 | 0.125 | 0.08 | 261 | 0 | 0.364 | 1 | 2 | cs | TRUE
14 | LV_6607-7_0_5_line_14 |  | 8 | 17 | 0.0079724 | 0.125 | 0.08 | 261 | 0 | 0.364 | 1 | 1 | cs | TRUE
15 | LV_6607-7_0_5_line_15 |  | 9 | 10 | 0.01896 | 0.125 | 0.08 | 261 | 0 | 0.364 | 1 | 1 | cs | TRUE
16 | LV_6607-7_0_5_line_16 |  | 10 | 13 | 0.016564 | 0.125 | 0.08 | 261 | 0 | 0.364 | 1 | 1 | cs | TRUE
17 | LV_6607-7_0_5_line_17 |  | 11 | 12 | 0.030152 | 0.125 | 0.08 | 261 | 0 | 0.364 | 1 | 1 | cs | TRUE
18 | LV_6607-7_0_5_line_18 |  | 11 | 13 | 0.031812 | 0.125 | 0.08 | 261 | 0 | 0.364 | 1 | 1 | cs | TRUE
19 | LV_6607-7_0_5_line_19 |  | 12 | 30 | 0.057025 | 0.125 | 0.08 | 261 | 0 | 0.364 | 1 | 1 | cs | TRUE
20 | LV_6607-7_0_5_line_20 |  | 14 | 15 | 0.037501 | 0.125 | 0.08 | 261 | 0 | 0.364 | 1 | 1 | cs | TRUE
21 | LV_6607-7_0_5_line_21 |  | 14 | 16 | 0.12261 | 0.125 | 0.08 | 261 | 0 | 0.364 | 1 | 1 | cs | TRUE
22 | LV_6607-7_0_5_line_22 |  | 16 | 39 | 0.031985 | 0.125 | 0.08 | 261 | 0 | 0.364 | 1 | 1 | cs | TRUE
23 | LV_6607-7_0_5_line_23 |  | 16 | 40 | 0.042884 | 0.125 | 0.08 | 261 | 0 | 0.364 | 1 | 1 | cs | TRUE
24 | LV_6607-7_0_5_line_24 |  | 17 | 18 | 0.0084782 | 0.125 | 0.08 | 261 | 0 | 0.364 | 1 | 1 | cs | TRUE
25 | LV_6607-7_0_5_line_25 |  | 18 | 35 | 0.01675 | 0.125 | 0.08 | 261 | 0 | 0.364 | 1 | 1 | cs | TRUE
26 | LV_6607-7_0_5_line_26 |  | 18 | 19 | 0.22078 | 0.125 | 0.08 | 261 | 0 | 0.364 | 1 | 1 | cs | TRUE
27 | LV_6607-7_0_5_line_27 |  | 19 | 20 | 0.22251 | 0.125 | 0.08 | 261 | 0 | 0.364 | 1 | 1 | cs | TRUE
28 | LV_6607-7_0_5_line_28 |  | 21 | 22 | 0.029903 | 0.125 | 0.08 | 261 | 0 | 0.364 | 1 | 1 | cs | TRUE
29 | LV_6607-7_0_5_line_29 |  | 21 | 23 | 0.10827 | 0.125 | 0.08 | 261 | 0 | 0.364 | 1 | 2 | cs | TRUE
30 | LV_6607-7_0_5_line_30 |  | 21 | 24 | 0.022837 | 0.125 | 0.08 | 261 | 0 | 0.364 | 1 | 2 | cs | TRUE
31 | LV_6607-7_0_5_line_31 |  | 23 | 25 | 0.011804 | 0.125 | 0.08 | 261 | 0 | 0.364 | 1 | 1 | cs | TRUE
32 | LV_6607-7_0_5_line_32 |  | 23 | 26 | 0.02453 | 0.125 | 0.08 | 261 | 0 | 0.364 | 1 | 1 | cs | TRUE
33 | LV_6607-7_0_5_line_33 |  | 24 | 29 | 0.04468 | 0.125 | 0.08 | 261 | 0 | 0.364 | 1 | 2 | cs | TRUE
34 | LV_6607-7_0_5_line_34 |  | 25 | 45 | 0.016972 | 0.125 | 0.08 | 261 | 0 | 0.364 | 1 | 1 | cs | TRUE
35 | LV_6607-7_0_5_line_35 |  | 26 | 42 | 0.041563 | 0.125 | 0.08 | 261 | 0 | 0.364 | 1 | 1 | cs | TRUE
36 | LV_6607-7_0_5_line_36 |  | 27 | 28 | 0.027088 | 0.125 | 0.08 | 261 | 0 | 0.364 | 1 | 1 | cs | TRUE
37 | LV_6607-7_0_5_line_37 |  | 27 | 29 | 0.026261 | 0.125 | 0.08 | 261 | 0 | 0.364 | 1 | 1 | cs | TRUE
38 | LV_6607-7_0_5_line_38 |  | 29 | 38 | 0.026118 | 0.125 | 0.08 | 261 | 0 | 0.364 | 1 | 2 | cs | TRUE
39 | LV_6607-7_0_5_line_39 |  | 31 | 32 | 0.05429 | 0.125 | 0.08 | 261 | 0 | 0.364 | 1 | 1 | cs | TRUE
40 | LV_6607-7_0_5_line_40 |  | 32 | 47 | 0.011934 | 0.125 | 0.08 | 261 | 0 | 0.364 | 1 | 1 | cs | TRUE
41 | LV_6607-7_0_5_line_41 |  | 33 | 34 | 0.025812 | 0.125 | 0.08 | 261 | 0 | 0.364 | 1 | 1 | cs | TRUE
42 | LV_6607-7_0_5_line_42 |  | 34 | 52 | 0.0050256 | 0.125 | 0.08 | 261 | 0 | 0.364 | 1 | 1 | cs | TRUE
43 | LV_6607-7_0_5_line_43 |  | 36 | 53 | 0.00016557 | 0.125 | 0.08 | 261 | 0 | 0.364 | 1 | 1 | cs | TRUE
44 | LV_6607-7_0_5_line_44 |  | 37 | 54 | 0.01224 | 0.125 | 0.08 | 261 | 0 | 0.364 | 1 | 1 | cs | TRUE
45 | LV_6607-7_0_5_line_45 |  | 39 | 55 | 0.03957 | 0.125 | 0.08 | 261 | 0 | 0.364 | 1 | 1 | cs | TRUE
46 | LV_6607-7_0_5_line_46 |  | 40 | 44 | 0.0099382 | 0.125 | 0.08 | 261 | 0 | 0.364 | 1 | 1 | cs | TRUE
47 | LV_6607-7_0_5_line_47 |  | 41 | 42 | 0.041887 | 0.125 | 0.08 | 261 | 0 | 0.364 | 1 | 1 | cs | TRUE
48 | LV_6607-7_0_5_line_48 |  | 41 | 43 | 0.038198 | 0.125 | 0.08 | 261 | 0 | 0.364 | 1 | 1 | cs | TRUE
49 | LV_6607-7_0_5_line_49 |  | 42 | 44 | 0.031127 | 0.125 | 0.08 | 261 | 0 | 0.364 | 1 | 1 | cs | TRUE
50 | LV_6607-7_0_5_line_50 |  | 46 | 47 | 0.11407 | 0.125 | 0.08 | 261 | 0 | 0.364 | 1 | 1 | cs | TRUE
51 | LV_6607-7_0_5_line_51 |  | 46 | 48 | 0.03466 | 0.125 | 0.08 | 261 | 0 | 0.364 | 1 | 1 | cs | TRUE
52 | LV_6607-7_0_5_line_52 |  | 49 | 50 | 0.014928 | 0.125 | 0.08 | 261 | 0 | 0.364 | 1 | 1 | cs | TRUE
53 | LV_6607-7_0_5_line_53 |  | 49 | 51 | 0.017306 | 0.125 | 0.08 | 261 | 0 | 0.364 | 1 | 1 | cs | TRUE
54 | LV_6607-7_0_5_line_54 |  | 51 | 52 | 0.017036 | 0.125 | 0.08 | 261 | 0 | 0.364 | 1 | 1 | cs | TRUE

## trafo
| name | std_type | hv_bus | lv_bus | sn_mva | vn_hv_kv | vn_lv_kv | vk_percent | vkr_percent | pfe_kw | i0_percent | shift_degree | tap_side | tap_neutral | tap_min | tap_max | tap_step_percent | tap_step_degree | tap_pos | tap_phase_shifter | parallel | df | in_service
0 | LV_6607-7_0_5_trafo_7 | 0.63 MVA 20/0.4 kV | 56 | 29 | 0.63 | 20 | 0.4 | 6 | 1.206 | 1.65 | 0.2619 | 150 | hv | 0 | -2 | 2 | 2.5 | 0 | 0 | FALSE | 1 | 1 | TRUE

## line_geodata
| x0 | y0 | x1 | y1 | x2 | y2 | x3 | y3 | x4 | y4 | x5 | y5 | x6 | y6 | x7 | y7 | x8 | y8 | x9 | y9 | x10 | y10 | x11 | y11 | x12 | y12 | x13 | y13 | x14 | y14 | x15 | y15
0 | 2495036.7815 | 1115195.5402 | 2495038.8725 | 1115195.6829
1 | 2495010.6504 | 1115193.7566 | 2495036.7815 | 1115195.5402
2 | 2495058.5748 | 1115197.0276 | 2495038.8725 | 1115195.6829
3 | 2495010.6504 | 1115193.7566 | 2495001.4164 | 1115194.8064
4 | 2495058.5748 | 1115197.0276 | 2495081.1982 | 1115197.0534
5 | 2494980.5814 | 1115225.6098 | 2494999.0648 | 1115224.3994 | 2494998.2962 | 1115216.6078 | 2494997.1751 | 1115206.7431 | 2494995.7972 | 1115195.4376 | 2495001.4164 | 1115194.8064
6 | 2494981.3934 | 1115172.2949 | 2494989.6302 | 1115170.7399 | 2494994.5426 | 1115186.3424 | 2494995.7972 | 1115195.4376 | 2495001.4164 | 1115194.8064
7 | 2495001.4164 | 1115194.8064 | 2495002.2461 | 1115201.6742 | 2495003.7091 | 1115214.7683 | 2495004.5011 | 1115227.9185 | 2495004.7898 | 1115238.7649 | 2495004.4483 | 1115249.3443 | 2495003.5389 | 1115259.6889 | 2495003.2099 | 1115262.7991
8 | 2495104.891 | 1115197.0804 | 2495081.1982 | 1115197.0534
9 | 2494980.5814 | 1115225.6098 | 2494979.6381 | 1115216.2749
10 | 2494980.5814 | 1115225.6098 | 2494970.702 | 1115226.4039 | 2494958.339 | 1115227.8305 | 2494947.9725 | 1115230.2286
11 | 2494763.7552 | 1115137.6193 | 2494780.6831 | 1115143.3176 | 2494795.8359 | 1115147.757 | 2494809.7383 | 1115151.3511 | 2494828.958 | 1115155.164 | 2494843.1639 | 1115158.0079 | 2494864.5176 | 1115161.0722 | 2494891.3571 | 1115164.2748 | 2494907.6703 | 1115165.7258 | 2494913.8381 | 1115161.5494 | 2494951.6731 | 1115164.6279 | 2494963.1606 | 1115165.707 | 2494971.9629 | 1115166.477 | 2494981.3934 | 1115172.2949
12 | 2494902.5463 | 1115057.501 | 2494912.7219 | 1115048.3962 | 2494931.4907 | 1115040.9101 | 2494935.816 | 1115052.0421 | 2494943.1825 | 1115070.6373 | 2494950.4402 | 1115088.7451 | 2494957.0209 | 1115105.2304 | 2494963.0754 | 1115118.1002 | 2494968.7855 | 1115128.4856 | 2494973.9467 | 1115137.9465 | 2494978.5365 | 1115146.5279 | 2494980.8917 | 1115150.9566 | 2494983.7518 | 1115157.3333 | 2494985.8648 | 1115161.5993 | 2494989.6302 | 1115170.7399 | 2494981.3934 | 1115172.2949
13 | 2494981.3934 | 1115172.2949 | 2494989.6302 | 1115170.7399 | 2494985.8648 | 1115161.5993 | 2494983.7518 | 1115157.3333 | 2494980.8917 | 1115150.9566 | 2494978.5365 | 1115146.5279 | 2494973.9467 | 1115137.9465 | 2494980.4825 | 1115137.6218 | 2494982.7697 | 1115136.7927 | 2495004.1266 | 1115137.3781 | 2495004.5204 | 1115131.5898 | 2495009.5355 | 1115131.7474 | 2495023.1822 | 1115132.1887 | 2495025.3171 | 1115128.3715
14 | 2495002.3712 | 1115270.7273 | 2495003.2099 | 1115262.7991
15 | 2495104.891 | 1115197.0804 | 2495116.0664 | 1115197.0867 | 2495123.8411 | 1115197.4745
16 | 2495140.3844 | 1115198.2997 | 2495123.8411 | 1115197.4745
17 | 2495171.7611 | 1115198.1893 | 2495174.6491 | 1115200.8409 | 2495194.8484 | 1115203.2705 | 2495200.2073 | 1115205.8905
18 | 2495171.7611 | 1115198.1893 | 2495168.9997 | 1115199.727 | 2495140.3844 | 1115198.2997
19 | 2495200.2073 | 1115205.8905 | 2495201.691 | 1115214.8594 | 2495208.9788 | 1115238.7708 | 2495214.6098 | 1115253.5383 | 2495217.3268 | 1115260.1322
20 | 2495164.969 | 1115098.1651 | 2495202.3646 | 1115102.1756
21 | 2495139.8493 | 1115077.8984 | 2495138.5858 | 1115089.6611 | 2495134.6168 | 1115125.7863 | 2495144.7446 | 1115125.4996 | 2495161.9477 | 1115121.6992 | 2495187.0373 | 1115114.3933 | 2495193.2677 | 1115112.0395 | 2495198.07 | 1115109.2768 | 2495200.9763 | 1115105.4017 | 2495202.3646 | 1115102.1756
22 | 2495139.8493 | 1115077.8984 | 2495150.6387 | 1115072.9972 | 2495159.6523 | 1115071.6958 | 2495170.6165 | 1115072.8733 | 2495170.6165 | 1115072.8733
23 | 2495139.8493 | 1115077.8984 | 2495141.8912 | 1115058.9064 | 2495118.2669 | 1115056.1645
24 | 2494993.9125 | 1115270.1626 | 2494998.452 | 1115270.5174 | 2495002.3712 | 1115270.7273
25 | 2494993.9125 | 1115270.1626 | 2494993.8763 | 1115253.413
26 | 2494871.0832 | 1115376.196 | 2494891.2102 | 1115376.7135 | 2494977.92 | 1115379.688 | 2494987.0811 | 1115345.5405 | 2494989.9335 | 1115330.5703 | 2494991.1853 | 1115323.4885 | 2494992.2851 | 1115317.4433 | 2494992.9427 | 1115314.8414 | 2494989.9977 | 1115314.2476 | 2494992.0775 | 1115294.8102 | 2494992.5455 | 1115286.6191 | 2494993.0259 | 1115280.4846 | 2494993.9125 | 1115270.1626
27 | 2494871.0832 | 1115376.196 | 2494887.8735 | 1115289.5823 | 2494887.7443 | 1115282.5911 | 2494884.7452 | 1115277.9958 | 2494877.2133 | 1115275.6585 | 2494858.8917 | 1115272.3968 | 2494855.555 | 1115270.5981 | 2494855.0286 | 1115267.861 | 2494865.1513 | 1115215.7518 | 2494867.7872 | 1115214.5497 | 2494900.1931 | 1115220.3239
28 | 2495010.1328 | 1115058.0342 | 2495000.7297 | 1115056.9188 | 2494995.902 | 1115057.7698 | 2494992.2444 | 1115060.1792 | 2494990.9395 | 1115065.5387 | 2494990.4177 | 1115070.6287 | 2494990.3651 | 1115071.1455
29 | 2495010.1328 | 1115058.0342 | 2495013.2963 | 1115033.8305 | 2495035.4888 | 1115036.703 | 2495040.3261 | 1115032.3942 | 2495042.0852 | 1115013.5961 | 2495048.3704 | 1115013.954 | 2495049.4762 | 1115004.6844 | 2495069.8502 | 1115006.8993
30 | 2495010.1328 | 1115058.0342 | 2495028.4785 | 1115059.984 | 2495028.0449 | 1115064.3503
31 | 2495070.9593 | 1114995.1503 | 2495070.3653 | 1115001.4202 | 2495069.8502 | 1115006.8993
32 | 2495069.8502 | 1115006.8993 | 2495067.7284 | 1115026.6154 | 2495072.4064 | 1115027.0746
33 | 2495034.3116 | 1115105.9456 | 2495031.0395 | 1115102.0887 | 2495026.249 | 1115095.2897 | 2495024.9747 | 1115090.8423 | 2495026.1249 | 1115083.6844 | 2495028.0449 | 1115064.3503
34 | 2495070.9593 | 1114995.1503 | 2495067.3044 | 1114994.6022 | 2495067.723 | 1114989.3472 | 2495059.7556 | 1114988.5789
35 | 2495112.1845 | 1115023.5429 | 2495106.0848 | 1115028.0959 | 2495098.3339 | 1115029.6201 | 2495072.4064 | 1115027.0746
36 | 2495053.6374 | 1115090.5006 | 2495066.9939 | 1115092.0144 | 2495065.5657 | 1115105.5856
37 | 2495053.6374 | 1115090.5006 | 2495042.2074 | 1115104.7635 | 2495034.3116 | 1115105.9456
38 | 2495025.3171 | 1115128.3715 | 2495027.9357 | 1115125.2796 | 2495029.8929 | 1115122.7997 | 2495035.9786 | 1115113.8884 | 2495034.3116 | 1115105.9456
39 | 2494763.7552 | 1115137.6193 | 2494755.0084 | 1115146.6995 | 2494752.0032 | 1115150.6431 | 2494749.0031 | 1115155.3205 | 2494744.3203 | 1115163.6073 | 2494734.5301 | 1115182.916
40 | 2494729.1185 | 1115193.553 | 2494733.5083 | 1115184.9312 | 2494734.5301 | 1115182.916
41 | 2494902.5463 | 1115057.501 | 2494889.3903 | 1115067.9806 | 2494884.0464 | 1115075.2128
42 | 2494881.0598 | 1115079.2547 | 2494884.0464 | 1115075.2128
43 | 2494979.6214 | 1115216.1102 | 2494979.6381 | 1115216.2749
44 | 2494936.0472 | 1115232.9874 | 2494947.9725 | 1115230.2286
45 | 2495184.5834 | 1115044.5355 | 2495174.4061 | 1115043.7557 | 2495170.6165 | 1115072.8733
46 | 2495109.0289 | 1115054.5094 | 2495108.9702 | 1115055.0854 | 2495118.2669 | 1115056.1645
47 | 2495112.1845 | 1115023.5429 | 2495114.3498 | 1115002.3251 | 2495116.4705 | 1114983.8766 | 2495118.4162 | 1114984.2875
48 | 2495118.4162 | 1114984.2875 | 2495154.3212 | 1114991.8148 | 2495155.8071 | 1114992.0989
49 | 2495112.1845 | 1115023.5429 | 2495109.0289 | 1115054.5094
50 | 2494673.0857 | 1115292.4402 | 2494679.0597 | 1115286.021 | 2494684.1656 | 1115278.9832 | 2494688.5579 | 1115271.7688 | 2494696.4948 | 1115258.3221 | 2494704.4252 | 1115243.6191 | 2494710.9454 | 1115231.3089 | 2494723.9644 | 1115203.6759 | 2494729.1185 | 1115193.553
51 | 2494673.0857 | 1115292.4402 | 2494662.4027 | 1115296.7511 | 2494645.3025 | 1115312.3406
52 | 2494911.1953 | 1115083.2228 | 2494921.0366 | 1115094.4481
53 | 2494911.1953 | 1115083.2228 | 2494894.9326 | 1115089.1423
54 | 2494881.0598 | 1115079.2547 | 2494894.9326 | 1115089.1423

## bus_geodata
| x | y | coords
0 | 2495036.7815 | 1115195.5402
1 | 2495038.8725 | 1115195.6829
2 | 2495010.6504 | 1115193.7566
3 | 2495058.5748 | 1115197.0276
4 | 2495001.4164 | 1115194.8064
5 | 2495081.1982 | 1115197.0534
6 | 2494980.5814 | 1115225.6098
7 | 2494981.3934 | 1115172.2949
8 | 2495003.2099 | 1115262.7991
9 | 2495104.891 | 1115197.0804
10 | 2495123.8411 | 1115197.4745
11 | 2495171.7611 | 1115198.1893
12 | 2495200.2073 | 1115205.8905
13 | 2495140.3844 | 1115198.2997
14 | 2495202.3646 | 1115102.1756
15 | 2495164.969 | 1115098.1651
16 | 2495139.8493 | 1115077.8984
17 | 2495002.3712 | 1115270.7273
18 | 2494993.9125 | 1115270.1626
19 | 2494871.0832 | 1115376.196
20 | 2494900.1931 | 1115220.3239
21 | 2495010.1328 | 1115058.0342
22 | 2494990.3651 | 1115071.1455
23 | 2495069.8502 | 1115006.8993
24 | 2495028.0449 | 1115064.3503
25 | 2495070.9593 | 1114995.1503
26 | 2495072.4064 | 1115027.0746
27 | 2495053.6374 | 1115090.5006
28 | 2495065.5657 | 1115105.5856
29 | 2495034.3116 | 1115105.9456
30 | 2495217.3268 | 1115260.1322
31 | 2494763.7552 | 1115137.6193
32 | 2494734.5301 | 1115182.916
33 | 2494902.5463 | 1115057.501
34 | 2494884.0464 | 1115075.2128
35 | 2494993.8763 | 1115253.413
36 | 2494979.6381 | 1115216.2749
37 | 2494947.9725 | 1115230.2286
38 | 2495025.3171 | 1115128.3715
39 | 2495170.6165 | 1115072.8733
40 | 2495118.2669 | 1115056.1645
41 | 2495118.4162 | 1114984.2875
42 | 2495112.1845 | 1115023.5429
43 | 2495155.8071 | 1114992.0989
44 | 2495109.0289 | 1115054.5094
45 | 2495059.7556 | 1114988.5789
46 | 2494673.0857 | 1115292.4402
47 | 2494729.1185 | 1115193.553
48 | 2494645.3025 | 1115312.3406
49 | 2494911.1953 | 1115083.2228
50 | 2494921.0366 | 1115094.4481
51 | 2494894.9326 | 1115089.1423
52 | 2494881.0598 | 1115079.2547
53 | 2494979.6214 | 1115216.1102
54 | 2494936.0472 | 1115232.9874
55 | 2495184.5834 | 1115044.5355
56 | 2495042.2074 | 1115104.7635

## line_std_types
| c_nf_per_km | r_ohm_per_km | x_ohm_per_km | max_i_ka | type | q_mm2 | alpha | voltage_rating
NAYY 4x50 SE | 210 | 0.642 | 0.083 | 0.142 | cs | 50 | 0.00403 | LV
NAYY 4x120 SE | 264 | 0.225 | 0.08 | 0.242 | cs | 120 | 0.00403 | LV
NAYY 4x150 SE | 261 | 0.208 | 0.08 | 0.27 | cs | 150 | 0.00403 | LV
NA2XS2Y 1x95 RM/25 12/20 kV | 216 | 0.313 | 0.132 | 0.252 | cs | 95 | 0.00403 | MV
NA2XS2Y 1x185 RM/25 12/20 kV | 273 | 0.161 | 0.117 | 0.362 | cs | 185 | 0.00403 | MV
NA2XS2Y 1x240 RM/25 12/20 kV | 304 | 0.122 | 0.112 | 0.421 | cs | 240 | 0.00403 | MV
NA2XS2Y 1x95 RM/25 6/10 kV | 315 | 0.313 | 0.123 | 0.249 | cs | 95 | 0.00403 | MV
NA2XS2Y 1x185 RM/25 6/10 kV | 406 | 0.161 | 0.11 | 0.358 | cs | 185 | 0.00403 | MV
NA2XS2Y 1x240 RM/25 6/10 kV | 456 | 0.122 | 0.105 | 0.416 | cs | 240 | 0.00403 | MV
NA2XS2Y 1x150 RM/25 12/20 kV | 250 | 0.206 | 0.116 | 0.319 | cs | 150 | 0.00403 | MV
NA2XS2Y 1x120 RM/25 12/20 kV | 230 | 0.253 | 0.119 | 0.283 | cs | 120 | 0.00403 | MV
NA2XS2Y 1x70 RM/25 12/20 kV | 190 | 0.443 | 0.132 | 0.22 | cs | 70 | 0.00403 | MV
NA2XS2Y 1x150 RM/25 6/10 kV | 360 | 0.206 | 0.11 | 0.315 | cs | 150 | 0.00403 | MV
NA2XS2Y 1x120 RM/25 6/10 kV | 340 | 0.253 | 0.113 | 0.28 | cs | 120 | 0.00403 | MV
NA2XS2Y 1x70 RM/25 6/10 kV | 280 | 0.443 | 0.123 | 0.217 | cs | 70 | 0.00403 | MV
N2XS(FL)2Y 1x120 RM/35 64/110 kV | 112 | 0.153 | 0.166 | 0.366 | cs | 120 | 0.00393 | HV
N2XS(FL)2Y 1x185 RM/35 64/110 kV | 125 | 0.099 | 0.156 | 0.457 | cs | 185 | 0.00393 | HV
N2XS(FL)2Y 1x240 RM/35 64/110 kV | 135 | 0.075 | 0.149 | 0.526 | cs | 240 | 0.00393 | HV
N2XS(FL)2Y 1x300 RM/35 64/110 kV | 144 | 0.06 | 0.144 | 0.588 | cs | 300 | 0.00393 | HV
15-AL1/3-ST1A 0.4 | 11 | 1.8769 | 0.35 | 0.105 | ol | 16 | 0.00403 | LV
24-AL1/4-ST1A 0.4 | 11.25 | 1.2012 | 0.335 | 0.14 | ol | 24 | 0.00403 | LV
48-AL1/8-ST1A 0.4 | 12.2 | 0.5939 | 0.3 | 0.21 | ol | 48 | 0.00403 | LV
94-AL1/15-ST1A 0.4 | 13.2 | 0.306 | 0.29 | 0.35 | ol | 94 | 0.00403 | LV
34-AL1/6-ST1A 10.0 | 9.7 | 0.8342 | 0.36 | 0.17 | ol | 34 | 0.00403 | MV
48-AL1/8-ST1A 10.0 | 10.1 | 0.5939 | 0.35 | 0.21 | ol | 48 | 0.00403 | MV
70-AL1/11-ST1A 10.0 | 10.4 | 0.4132 | 0.339 | 0.29 | ol | 70 | 0.00403 | MV
94-AL1/15-ST1A 10.0 | 10.75 | 0.306 | 0.33 | 0.35 | ol | 94 | 0.00403 | MV
122-AL1/20-ST1A 10.0 | 11.1 | 0.2376 | 0.323 | 0.41 | ol | 122 | 0.00403 | MV
149-AL1/24-ST1A 10.0 | 11.25 | 0.194 | 0.315 | 0.47 | ol | 149 | 0.00403 | MV
34-AL1/6-ST1A 20.0 | 9.15 | 0.8342 | 0.382 | 0.17 | ol | 34 | 0.00403 | MV
48-AL1/8-ST1A 20.0 | 9.5 | 0.5939 | 0.372 | 0.21 | ol | 48 | 0.00403 | MV
70-AL1/11-ST1A 20.0 | 9.7 | 0.4132 | 0.36 | 0.29 | ol | 70 | 0.00403 | MV
94-AL1/15-ST1A 20.0 | 10 | 0.306 | 0.35 | 0.35 | ol | 94 | 0.00403 | MV
122-AL1/20-ST1A 20.0 | 10.3 | 0.2376 | 0.344 | 0.41 | ol | 122 | 0.00403 | MV
149-AL1/24-ST1A 20.0 | 10.5 | 0.194 | 0.337 | 0.47 | ol | 149 | 0.00403 | MV
184-AL1/30-ST1A 20.0 | 10.75 | 0.1571 | 0.33 | 0.535 | ol | 184 | 0.00403 | MV
243-AL1/39-ST1A 20.0 | 11 | 0.1188 | 0.32 | 0.645 | ol | 243 | 0.00403 | MV
48-AL1/8-ST1A 110.0 | 8 | 0.5939 | 0.46 | 0.21 | ol | 48 | 0.00403 | HV
70-AL1/11-ST1A 110.0 | 8.4 | 0.4132 | 0.45 | 0.29 | ol | 70 | 0.00403 | HV
94-AL1/15-ST1A 110.0 | 8.65 | 0.306 | 0.44 | 0.35 | ol | 94 | 0.00403 | HV
122-AL1/20-ST1A 110.0 | 8.5 | 0.2376 | 0.43 | 0.41 | ol | 122 | 0.00403 | HV
149-AL1/24-ST1A 110.0 | 8.75 | 0.194 | 0.41 | 0.47 | ol | 149 | 0.00403 | HV
184-AL1/30-ST1A 110.0 | 8.8 | 0.1571 | 0.4 | 0.535 | ol | 184 | 0.00403 | HV
243-AL1/39-ST1A 110.0 | 9 | 0.1188 | 0.39 | 0.645 | ol | 243 | 0.00403 | HV
305-AL1/39-ST1A 110.0 | 9.2 | 0.0949 | 0.38 | 0.74 | ol | 305 | 0.00403 | HV
490-AL1/64-ST1A 110.0 | 9.75 | 0.059 | 0.37 | 0.96 | ol | 490 | 0.00403 | HV
679-AL1/86-ST1A 110.0 | 9.95 | 0.042 | 0.36 | 1.15 | ol | 679 | 0.00403 | HV
490-AL1/64-ST1A 220.0 | 10 | 0.059 | 0.285 | 0.96 | ol | 490 | 0.00403 | HV
679-AL1/86-ST1A 220.0 | 11.7 | 0.042 | 0.275 | 1.15 | ol | 679 | 0.00403 | HV
490-AL1/64-ST1A 380.0 | 11 | 0.059 | 0.253 | 0.96 | ol | 490 | 0.00403 | HV
679-AL1/86-ST1A 380.0 | 14.6 | 0.042 | 0.25 | 1.15 | ol | 679 | 0.00403 | HV

## trafo_std_types
| i0_percent | pfe_kw | vkr_percent | sn_mva | vn_lv_kv | vn_hv_kv | vk_percent | shift_degree | vector_group | tap_side | tap_neutral | tap_min | tap_max | tap_step_degree | tap_step_percent | tap_phase_shifter
160 MVA 380/110 kV | 0.06 | 60 | 0.25 | 160 | 110 | 380 | 12.2 | 0 | Yy0 | hv | 0 | -9 | 9 | 0 | 1.5 | FALSE
100 MVA 220/110 kV | 0.06 | 55 | 0.26 | 100 | 110 | 220 | 12 | 0 | Yy0 | hv | 0 | -9 | 9 | 0 | 1.5 | FALSE
63 MVA 110/20 kV | 0.04 | 22 | 0.32 | 63 | 20 | 110 | 18 | 150 | YNd5 | hv | 0 | -9 | 9 | 0 | 1.5 | FALSE
40 MVA 110/20 kV | 0.05 | 18 | 0.34 | 40 | 20 | 110 | 16.2 | 150 | YNd5 | hv | 0 | -9 | 9 | 0 | 1.5 | FALSE
25 MVA 110/20 kV | 0.07 | 14 | 0.41 | 25 | 20 | 110 | 12 | 150 | YNd5 | hv | 0 | -9 | 9 | 0 | 1.5 | FALSE
63 MVA 110/10 kV | 0.04 | 22 | 0.32 | 63 | 10 | 110 | 18 | 150 | YNd5 | hv | 0 | -9 | 9 | 0 | 1.5 | FALSE
40 MVA 110/10 kV | 0.05 | 18 | 0.34 | 40 | 10 | 110 | 16.2 | 150 | YNd5 | hv | 0 | -9 | 9 | 0 | 1.5 | FALSE
25 MVA 110/10 kV | 0.07 | 14 | 0.41 | 25 | 10 | 110 | 12 | 150 | YNd5 | hv | 0 | -9 | 9 | 0 | 1.5 | FALSE
0.25 MVA 20/0.4 kV | 0.32 | 0.8 | 1.44 | 0.25 | 0.4 | 20 | 6 | 150 | Yzn5 | hv | 0 | -2 | 2 | 0 | 2.5 | FALSE
0.4 MVA 20/0.4 kV | 0.3375 | 1.35 | 1.425 | 0.4 | 0.4 | 20 | 6 | 150 | Dyn5 | hv | 0 | -2 | 2 | 0 | 2.5 | FALSE
0.63 MVA 20/0.4 kV | 0.2619 | 1.65 | 1.206 | 0.63 | 0.4 | 20 | 6 | 150 | Dyn5 | hv | 0 | -2 | 2 | 0 | 2.5 | FALSE
0.25 MVA 10/0.4 kV | 0.24 | 0.6 | 1.2 | 0.25 | 0.4 | 10 | 4 | 150 | Dyn5 | hv | 0 | -2 | 2 | 0 | 2.5 | FALSE
0.4 MVA 10/0.4 kV | 0.2375 | 0.95 | 1.325 | 0.4 | 0.4 | 10 | 4 | 150 | Dyn5 | hv | 0 | -2 | 2 | 0 | 2.5 | FALSE
0.63 MVA 10/0.4 kV | 0.1873 | 1.18 | 1.0794 | 0.63 | 0.4 | 10 | 4 | 150 | Dyn5 | hv | 0 | -2 | 2 | 0 | 2.5 | FALSE

## trafo3w_std_types
| sn_hv_mva | sn_mv_mva | sn_lv_mva | vn_hv_kv | vn_mv_kv | vn_lv_kv | vk_hv_percent | vk_mv_percent | vk_lv_percent | vkr_hv_percent | vkr_mv_percent | vkr_lv_percent | pfe_kw | i0_percent | shift_mv_degree | shift_lv_degree | vector_group | tap_side | tap_neutral | tap_min | tap_max | tap_step_percent
63/25/38 MVA 110/20/10 kV | 63 | 25 | 38 | 110 | 20 | 10 | 10.4 | 10.4 | 10.4 | 0.28 | 0.32 | 0.35 | 35 | 0.89 | 0 | 0 | YN0yn0yn0 | hv | 0 | -10 | 10 | 1.2
63/25/38 MVA 110/10/10 kV | 63 | 25 | 38 | 110 | 10 | 10 | 10.4 | 10.4 | 10.4 | 0.28 | 0.32 | 0.35 | 35 | 0.89 | 0 | 0 | YN0yn0yn0 | hv | 0 | -10 | 10 | 1.2

## fuse_std_types
| fuse_type | i_rated_a | t_avg | t_min | t_total | x_avg | x_min | x_total
HV 100A | HV 100A | 100 | 0 | [10.0, 3.64, 0.854, 0.281, 0.1, 0.0531, 0.022, 0.01] | [10.0, 4.267, 1.21, 0.403, 0.1, 0.058, 0.022, 0.01] | 0 | [300.0, 350.0, 450.0, 550.0, 700.0, 850.0, 1200.0, 1752.0] | [600.0, 700.0, 900.0, 1150.0, 1665.0, 2000.0, 3000.0, 4313.0]
HV 10A | HV 10A | 10 | 0 | [10.0, 1675.0, 0.344, 0.156, 0.1, 0.0417, 0.0171, 0.01] | [10.0, 1.3, 0.3, 0.155, 0.1, 0.0555, 0.023, 0.01] | 0 | [30.0, 32.0, 35.0, 37.0, 39.0, 50.0, 70.0, 88.0] | [60.0, 70.0, 80.0, 87.0, 94.0, 110.0, 150.0, 216.0]
HV 125A | HV 125A | 125 | 0 | [10.0, 1.82, 0.344, 0.1, 0.0467, 0.0269, 0.01] | [10.0, 2.478, 0.426, 0.1, 0.0427, 0.0211, 0.01] | 0 | [375.0, 500.0, 700.0, 925.0, 1200.0, 1500.0, 2341.0] | [750.0, 1000.0, 1500.0, 2200.0, 3000.0, 4000.0, 5765.0]
HV 160A | HV 160A | 160 | 0 | [10.0, 4.15, 1.03, 0.198, 0.1, 0.051, 0.0172, 0.01] | [10.0, 2.3, 0.734, 0.274, 0.1, 0.046, 0.0177, 0.01] | 0 | [480.0, 550.0, 700.0, 1000.0, 1260.0, 1600.0, 2500.0, 3227.0] | [960.0, 1300.0, 1700.0, 2200.0, 2996.0, 4000.0, 6000.0, 7946.0]
HV 16A | HV 16A | 16 | 0 | [10.0, 0.352, 0.164, 0.1, 0.0649, 0.0342, 0.01] | [10.0, 2.34, 0.722, 0.181, 0.1, 0.055, 0.0296, 0.01] | 0 | [48.0, 60.0, 65.0, 71.0, 80.0, 100.0, 162.0] | [96.0, 110.0, 125.0, 150.0, 168.0, 200.0, 250.0, 398.0]
HV 200A | HV 200A | 200 | 0 | [10.0, 4.267, 1.21, 0.403, 0.1, 0.058, 0.022, 0.01] | [10.0, 3.73, 1.654, 0.328, 0.1, 0.0531, 0.019, 0.01] | 0 | [600.0, 700.0, 900.0, 1150.0, 1665.0, 2000.0, 3000.0, 4313.0] | [1200.0, 1500.0, 1800.0, 2700.0, 3960.0, 5000.0, 7500.0, 10620.0]
HV 20A | HV 20A | 20 | 0 | [10.0, 1.3, 0.3, 0.155, 0.1, 0.0555, 0.023, 0.01] | [10.0, 1.3, 0.161, 0.1, 0.0611, 0.0399, 0.0141, 0.01] | 0 | [60.0, 70.0, 80.0, 87.0, 94.0, 110.0, 150.0, 216.0] | [120.0, 150.0, 200.0, 223.0, 260.0, 300.0, 450.0, 532.0]
HV 25A | HV 25A | 25 | 0 | [10.0, 2.512, 0.833, 0.299, 0.1, 0.0372, 0.0223, 0.01] | [10.0, 3.125, 0.597, 0.198, 0.1, 0.0378, 0.022, 0.01] | 0 | [75.0, 82.0, 90.0, 100.0, 124.0, 170.0, 200.0, 289.0] | [150.0, 170.0, 210.0, 250.0, 294.0, 400.0, 500.0, 711.0]
HV 31.5A | HV 31.5A | 31.5 | 0 | [10.0, 2.34, 0.722, 0.181, 0.1, 0.055, 0.0296, 0.01] | [10.0, 2.84, 0.368, 0.164, 0.1, 0.0621, 0.0378, 0.0195, 0.01] | 0 | [95.0, 110.0, 125.0, 150.0, 165.0, 200.0, 250.0, 390.0] | [189.0, 220.0, 300.0, 350.0, 393.0, 450.0, 530.0, 700.0, 960.0]
HV 40A | HV 40A | 40 | 0 | [10.0, 1.3, 0.161, 0.1, 0.0611, 0.0399, 0.0141, 0.01] | [10.0, 2.05, 0.369, 0.198, 0.1, 0.051, 0.0298, 0.01] | 0 | [120.0, 150.0, 200.0, 223.0, 260.0, 300.0, 450.0, 532.0] | [240.0, 300.0, 400.0, 450.0, 530.0, 650.0, 800.0, 1311.0]
HV 50A | HV 50A | 50 | 0 | [10.0, 3.215, 0.597, 0.198, 0.1, 0.0378, 0.022, 0.01] | [10.0, 3.64, 0.854, 0.281, 0.1, 0.0531, 0.022, 0.01] | 0 | [150.0, 170.0, 210.0, 250.0, 294.0, 400.0, 500.0, 711.0] | [300.0, 350.0, 450.0, 550.0, 700.0, 850.0, 1200.0, 1752.0]
HV 6.3A | HV 6.3A | 6.3 | 0 | [10.0, 1.39, 0.344, 0.168, 0.1, 0.056, 0.0263, 0.01] | [10.0, 1.711, 0.516, 0.198, 0.1, 0.0634, 0.0303, 0.01] | 0 | [19.0, 19.5, 20.4, 20.8, 22.0, 25.0, 32.0, 48.0] | [38.0, 40.0, 43.0, 48.0, 53.0, 60.0, 75.0, 118.0]
HV 63A | HV 63A | 63 | 0 | [10.0, 2.84, 0.368, 0.164, 0.1, 0.0621, 0.0378, 0.0195, 0.01] | [10.0, 1.82, 0.344, 0.1, 0.0467, 0.0269, 0.01] | 0 | [189.0, 220.0, 300.0, 350.0, 393.0, 450.0, 530.0, 700.0, 961.0] | [378.0, 500.0, 700.0, 934.0, 1200.0, 1500.0, 2366.0]
HV 80A | HV 80A | 80 | 0 | [10.0, 2.05, 0.369, 0.198, 0.1, 0.051, 0.0298, 0.01] | [10.0, 4.15, 1.03, 0.198, 0.1, 0.051, 0.0172, 0.01] | 0 | [240.0, 300.0, 400.0, 450.0, 530.0, 650.0, 800.0, 1311.0] | [480.0, 550.0, 700.0, 1000.0, 1260.0, 1600.0, 2500.0, 3227.0]
Siemens NH-1-100 | Siemens NH-1-100 | 100 | [5400.0, 2000.0, 400.0, 20.0, 1.0, 0.2, 0.012, 0.004] | 0 | 0 | [150.0, 190.0, 250.0, 430.0, 900.0, 1250.0, 2700.0, 3600.0] | 0 | 0
Siemens NH-1-125 | Siemens NH-1-125 | 125 | [4800.0, 120.0, 7.0, 0.1, 0.004] | 0 | 0 | [180.0, 400.0, 740.0, 2000.0, 4250.0] | 0 | 0
Siemens NH-1-16 | Siemens NH-1-16 | 16 | [4000.0, 400.0, 2.0, 0.1, 0.04, 0.01] | 0 | 0 | [26.0, 35.0, 75.0, 150.0, 200.0, 300.0] | 0 | 0
Siemens NH-1-160 | Siemens NH-1-160 | 160 | [4800.0, 120.0, 7.0, 0.1, 0.004] | 0 | 0 | [210.0, 500.0, 900.0, 2300.0, 5000.0] | 0 | 0
Siemens NH-1-25 | Siemens NH-1-25 | 25 | [4000.0, 1000.0, 10.0, 0.2, 0.02, 0.01] | 0 | 0 | [40.0, 50.0, 100.0, 210.0, 400.0, 500.0] | 0 | 0
Siemens NH-1-50 | Siemens NH-1-50 | 50 | [4000.0, 40.0, 4.0, 1.0, 0.02, 0.01] | 0 | 0 | [86.0, 200.0, 300.0, 400.0, 1000.0, 1280.0] | 0 | 0
Siemens NH-1-63 | Siemens NH-1-63 | 63 | [4000.0, 100.0, 10.0, 2.0, 0.04, 0.01] | 0 | 0 | [100.0, 200.0, 300.0, 400.0, 1000.0, 1500.0] | 0 | 0
Siemens NH-1-80 | Siemens NH-1-80 | 80 | [4800.0, 120.0, 7.0, 0.1, 0.01] | 0 | 0 | [150.58, 250.0, 450.0, 1150.0, 2470.0] | 0 | 0
Siemens NH-2-1000 | Siemens NH-2-1000 | 1000 | [4800.0, 120.0, 7.0, 0.1, 0.004] | 0 | 0 | [1900.0, 3500.0, 8400.0, 24000.0, 52000.0] | 0 | 0
Siemens NH-2-200 | Siemens NH-2-200 | 200 | [4800.0, 120.0, 7.0, 0.1, 0.004] | 0 | 0 | [280.0, 650.0, 1200.0, 3000.0, 7000.0] | 0 | 0
Siemens NH-2-224 | Siemens NH-2-224 | 224 | [4800.0, 120.0, 7.0, 0.2, 0.04, 0.004] | 0 | 0 | [400.0, 750.0, 1453.0, 3025.0, 4315.0, 7600.0] | 0 | 0
Siemens NH-2-250 | Siemens NH-2-250 | 250 | [4800.0, 120.0, 7.0, 0.1, 0.004] | 0 | 0 | [450.0, 800.0, 1650.0, 4000.0, 8500.0] | 0 | 0
Siemens NH-2-315 | Siemens NH-2-315 | 315 | [4800.0, 120.0, 7.0, 0.1, 0.004] | 0 | 0 | [550.0, 920.0, 1900.0, 5000.0, 11000.0] | 0 | 0
Siemens NH-2-355 | Siemens NH-2-355 | 355 | [4800.0, 120.0, 6.0, 0.1, 0.004] | 0 | 0 | [650.0, 1116.27, 2350.0, 5840.0, 12790.0] | 0 | 0
Siemens NH-2-400 | Siemens NH-2-400 | 400 | [4800.0, 120.0, 7.0, 0.1, 0.004] | 0 | 0 | [720.0, 1350.0, 2800.0, 6500.0, 15000.0] | 0 | 0
Siemens NH-2-425 | Siemens NH-2-425 | 425 | [4800.0, 120.0, 7.0, 0.1, 0.004] | 0 | 0 | [850.0, 1500.0, 3050.0, 7500.0, 16500.0] | 0 | 0
Siemens NH-2-630 | Siemens NH-2-630 | 630 | [4800.0, 120.0, 7.0, 0.1, 0.004] | 0 | 0 | [1200.0, 2000.0, 4800.0, 12000.0, 26000.0] | 0 | 0

## dtypes
| element | column | dtype
0 | bus | name | object
1 | bus | vn_kv | float64
2 | bus | type | object
3 | bus | zone | object
4 | bus | in_service | bool
5 | load | name | object
6 | load | bus | uint32
7 | load | p_mw | float64
8 | load | q_mvar | float64
9 | load | const_z_percent | float64
10 | load | const_i_percent | float64
11 | load | sn_mva | float64
12 | load | scaling | float64
13 | load | in_service | bool
14 | load | type | object
15 | ext_grid | name | object
16 | ext_grid | bus | uint32
17 | ext_grid | vm_pu | float64
18 | ext_grid | va_degree | float64
19 | ext_grid | slack_weight | float64
20 | ext_grid | in_service | bool
21 | line | name | object
22 | line | std_type | object
23 | line | from_bus | uint32
24 | line | to_bus | uint32
25 | line | length_km | float64
26 | line | r_ohm_per_km | float64
27 | line | x_ohm_per_km | float64
28 | line | c_nf_per_km | float64
29 | line | g_us_per_km | float64
30 | line | max_i_ka | float64
31 | line | df | float64
32 | line | parallel | uint32
33 | line | type | object
34 | line | in_service | bool
35 | trafo | name | object
36 | trafo | std_type | object
37 | trafo | hv_bus | uint32
38 | trafo | lv_bus | uint32
39 | trafo | sn_mva | float64
40 | trafo | vn_hv_kv | float64
41 | trafo | vn_lv_kv | float64
42 | trafo | vk_percent | float64
43 | trafo | vkr_percent | float64
44 | trafo | pfe_kw | float64
45 | trafo | i0_percent | float64
46 | trafo | shift_degree | float64
47 | trafo | tap_side | object
48 | trafo | tap_neutral | int32
49 | trafo | tap_min | int32
50 | trafo | tap_max | int32
51 | trafo | tap_step_percent | float64
52 | trafo | tap_step_degree | float64
53 | trafo | tap_pos | int32
54 | trafo | tap_phase_shifter | bool
55 | trafo | parallel | uint32
56 | trafo | df | float64
57 | trafo | in_service | bool
58 | line_geodata | coords | object
59 | bus_geodata | x | float64
60 | bus_geodata | y | float64
61 | bus_geodata | coords | object

## parameters
| version | format_version | converged | OPF_converged | name | f_hz | sn_mva
0 | 2.14.6 | 2.14.0 | FALSE | FALSE |  | 50 | 1