## bus
| name | vn_kv | type | zone | in_service
0 | bus_LV_6608-16_0_5_node_0 | 0.4 | n |  | TRUE
1 | bus_LV_6608-16_0_5_node_1 | 0.4 | n |  | TRUE
2 | bus_LV_6608-16_0_5_node_2 | 0.4 | n |  | TRUE
3 | bus_LV_6608-16_0_5_node_4 | 0.4 | n |  | TRUE
4 | bus_LV_6608-16_0_5_node_5 | 0.4 | n |  | TRUE
5 | bus_LV_6608-16_0_5_node_22 | 0.4 | n |  | TRUE
6 | bus_LV_6608-16_0_5_node_3 | 0.4 | n |  | TRUE
7 | bus_LV_6608-16_0_5_node_89 | 0.4 | n |  | TRUE
8 | bus_LV_6608-16_0_5_node_87 | 0.4 | n |  | TRUE
9 | bus_LV_6608-16_0_5_node_36 | 0.4 | n |  | TRUE
10 | bus_LV_6608-16_0_5_node_74 | 0.4 | n |  | TRUE
11 | bus_LV_6608-16_0_5_node_28 | 0.4 | n |  | TRUE
12 | bus_LV_6608-16_0_5_node_10 | 0.4 | n |  | TRUE
13 | bus_LV_6608-16_0_5_node_16 | 0.4 | n |  | TRUE
14 | bus_LV_6608-16_0_5_node_27 | 0.4 | n |  | TRUE
15 | bus_LV_6608-16_0_5_node_11 | 0.4 | n |  | TRUE
16 | bus_LV_6608-16_0_5_node_21 | 0.4 | n |  | TRUE
17 | bus_LV_6608-16_0_5_node_26 | 0.4 | n |  | TRUE
18 | bus_LV_6608-16_0_5_node_12 | 0.4 | n |  | TRUE
19 | bus_LV_6608-16_0_5_node_54 | 0.4 | n |  | TRUE
20 | bus_LV_6608-16_0_5_node_13 | 0.4 | n |  | TRUE
21 | bus_LV_6608-16_0_5_node_59 | 0.4 | n |  | TRUE
22 | bus_LV_6608-16_0_5_node_14 | 0.4 | n |  | TRUE
23 | bus_LV_6608-16_0_5_node_46 | 0.4 | n |  | TRUE
24 | bus_LV_6608-16_0_5_node_15 | 0.4 | n |  | TRUE
25 | bus_LV_6608-16_0_5_node_31 | 0.4 | n |  | TRUE
26 | bus_LV_6608-16_0_5_node_65 | 0.4 | n |  | TRUE
27 | bus_LV_6608-16_0_5_node_85 | 0.4 | n |  | TRUE
28 | bus_LV_6608-16_0_5_node_41 | 0.4 | n |  | TRUE
29 | bus_LV_6608-16_0_5_node_79 | 0.4 | n |  | TRUE
30 | bus_LV_6608-16_0_5_node_76 | 0.4 | n |  | TRUE
31 | bus_LV_6608-16_0_5_node_23 | 0.4 | n |  | TRUE
32 | bus_LV_6608-16_0_5_node_90 | 0.4 | n |  | TRUE
33 | bus_LV_6608-16_0_5_node_86 | 0.4 | n |  | TRUE
34 | bus_LV_6608-16_0_5_node_32 | 0.4 | n |  | TRUE
35 | bus_LV_6608-16_0_5_node_72 | 0.4 | n |  | TRUE
36 | bus_LV_6608-16_0_5_node_82 | 0.4 | n |  | TRUE
37 | bus_LV_6608-16_0_5_node_81 | 0.4 | n |  | TRUE
38 | bus_LV_6608-16_0_5_node_83 | 0.4 | n |  | TRUE
39 | bus_LV_6608-16_0_5_node_53 | 0.4 | n |  | TRUE
40 | bus_LV_6608-16_0_5_node_60 | 0.4 | n |  | TRUE
41 | bus_LV_6608-16_0_5_node_45 | 0.4 | n |  | TRUE
42 | bus_LV_6608-16_0_5_node_29 | 0.4 | n |  | TRUE
43 | bus_LV_6608-16_0_5_node_63 | 0.4 | n |  | TRUE
44 | bus_LV_6608-16_0_5_node_84 | 0.4 | n |  | TRUE
45 | bus_LV_6608-16_0_5_node_42 | 0.4 | n |  | TRUE
46 | bus_LV_6608-16_0_5_node_43 | 0.4 | n |  | TRUE
47 | bus_LV_6608-16_0_5_node_38 | 0.4 | n |  | TRUE
48 | bus_LV_6608-16_0_5_node_37 | 0.4 | n |  | TRUE
49 | bus_LV_6608-16_0_5_node_33 | 0.4 | n |  | TRUE
50 | bus_LV_6608-16_0_5_node_34 | 0.4 | n |  | TRUE
51 | bus_LV_6608-16_0_5_node_57 | 0.4 | n |  | TRUE
52 | bus_LV_6608-16_0_5_node_58 | 0.4 | n |  | TRUE
53 | bus_LV_6608-16_0_5_node_77 | 0.4 | n |  | TRUE
54 | bus_LV_6608-16_0_5_node_24 | 0.4 | n |  | TRUE
55 | bus_LV_6608-16_0_5_node_25 | 0.4 | n |  | TRUE
56 | bus_LV_6608-16_0_5_node_30 | 0.4 | n |  | TRUE
57 | bus_LV_6608-16_0_5_node_35 | 0.4 | n |  | TRUE
58 | bus_LV_6608-16_0_5_node_52 | 0.4 | n |  | TRUE
59 | bus_LV_6608-16_0_5_node_39 | 0.4 | n |  | TRUE
60 | bus_LV_6608-16_0_5_node_40 | 0.4 | n |  | TRUE
61 | bus_LV_6608-16_0_5_node_44 | 0.4 | n |  | TRUE
62 | bus_LV_6608-16_0_5_node_47 | 0.4 | n |  | TRUE
63 | bus_LV_6608-16_0_5_node_48 | 0.4 | n |  | TRUE
64 | bus_LV_6608-16_0_5_node_49 | 0.4 | n |  | TRUE
65 | bus_LV_6608-16_0_5_node_50 | 0.4 | n |  | TRUE
66 | bus_LV_6608-16_0_5_node_51 | 0.4 | n |  | TRUE
67 | bus_LV_6608-16_0_5_node_55 | 0.4 | n |  | TRUE
68 | bus_LV_6608-16_0_5_node_56 | 0.4 | n |  | TRUE
69 | bus_LV_6608-16_0_5_node_61 | 0.4 | n |  | TRUE
70 | bus_LV_6608-16_0_5_node_62 | 0.4 | n |  | TRUE
71 | bus_LV_6608-16_0_5_node_64 | 0.4 | n |  | TRUE
72 | bus_LV_6608-16_0_5_node_80 | 0.4 | n |  | TRUE
73 | bus_LV_6608-16_0_5_node_88 | 0.4 | n |  | TRUE
74 | bus_LV_6608-16_0_5_node_66 | 0.4 | n |  | TRUE
75 | bus_LV_6608-16_0_5_node_67 | 0.4 | n |  | TRUE
76 | bus_LV_6608-16_0_5_node_68 | 0.4 | n |  | TRUE
77 | bus_LV_6608-16_0_5_node_69 | 0.4 | n |  | TRUE
78 | bus_LV_6608-16_0_5_node_70 | 0.4 | n |  | TRUE
79 | bus_LV_6608-16_0_5_node_78 | 0.4 | n |  | TRUE
80 | bus_LV_6608-16_0_5_node_71 | 0.4 | n |  | TRUE
81 | bus_LV_6608-16_0_5_node_73 | 0.4 | n |  | TRUE
82 | bus_LV_6608-16_0_5_node_75 | 0.4 | n |  | TRUE
83 | bus_MV_644_0_node_12 | 20 | n |  | TRUE

## load
| name | bus | p_mw | q_mvar | const_z_percent | const_i_percent | sn_mva | scaling | in_service | type
0 | LV_6608-16_0_5_load_0 | 0 | 0.087055 | 0.021818 | 0 | 0 |  | 1 | TRUE | wye
1 | LV_6608-16_0_5_load_89 | 7 | 0.0024485 | 0.00061365 | 0 | 0 |  | 1 | TRUE | wye
2 | LV_6608-16_0_5_load_87 | 8 | 0.0042003 | 0.0010527 | 0 | 0 |  | 1 | TRUE | wye
3 | LV_6608-16_0_5_load_36 | 9 | 0.0086321 | 0.0021634 | 0 | 0 |  | 1 | TRUE | wye
4 | LV_6608-16_0_5_load_74 | 10 | 0.011425 | 0.0028634 | 0 | 0 |  | 1 | TRUE | wye
5 | LV_6608-16_0_5_load_28 | 11 | 0.0065552 | 0.0016429 | 0 | 0 |  | 1 | TRUE | wye
6 | LV_6608-16_0_5_load_27 | 14 | 0.0032725 | 0.00082017 | 0 | 0 |  | 1 | TRUE | wye
7 | LV_6608-16_0_5_load_26 | 17 | 0.022026 | 0.0055201 | 0 | 0 |  | 1 | TRUE | wye
8 | LV_6608-16_0_5_load_54 | 19 | 0.0025885 | 0.00064873 | 0 | 0 |  | 1 | TRUE | wye
9 | LV_6608-16_0_5_load_59 | 21 | 0.0023805 | 0.00059661 | 0 | 0 |  | 1 | TRUE | wye
10 | LV_6608-16_0_5_load_46 | 23 | 0.0043041 | 0.0010787 | 0 | 0 |  | 1 | TRUE | wye
11 | LV_6608-16_0_5_load_31 | 25 | 0.0033058 | 0.0008285 | 0 | 0 |  | 1 | TRUE | wye
12 | LV_6608-16_0_5_load_65 | 26 | 0.0015971 | 0.00040027 | 0 | 0 |  | 1 | TRUE | wye
13 | LV_6608-16_0_5_load_85 | 27 | 0.0028615 | 0.00071716 | 0 | 0 |  | 1 | TRUE | wye
14 | LV_6608-16_0_5_load_41 | 28 | 0.014132 | 0.0035417 | 0 | 0 |  | 1 | TRUE | wye
15 | LV_6608-16_0_5_load_79 | 29 | 0.0038904 | 0.00097502 | 0 | 0 |  | 1 | TRUE | wye
16 | LV_6608-16_0_5_load_76 | 30 | 0.0053754 | 0.0013472 | 0 | 0 |  | 1 | TRUE | wye
17 | LV_6608-16_0_5_load_23 | 31 | 0.011712 | 0.0029352 | 0 | 0 |  | 1 | TRUE | wye
18 | LV_6608-16_0_5_load_90 | 32 | 0.0081315 | 0.0020379 | 0 | 0 |  | 1 | TRUE | wye
19 | LV_6608-16_0_5_load_86 | 33 | 0.0024846 | 0.0006227 | 0 | 0 |  | 1 | TRUE | wye
20 | LV_6608-16_0_5_load_32 | 34 | 0.0083481 | 0.0020922 | 0 | 0 |  | 1 | TRUE | wye
21 | LV_6608-16_0_5_load_72 | 35 | 0.0031758 | 0.00079593 | 0 | 0 |  | 1 | TRUE | wye
22 | LV_6608-16_0_5_load_82 | 36 | 0.013763 | 0.0034494 | 0 | 0 |  | 1 | TRUE | wye
23 | LV_6608-16_0_5_load_81 | 37 | 0.0062302 | 0.0015614 | 0 | 0 |  | 1 | TRUE | wye
24 | LV_6608-16_0_5_load_83 | 38 | 0.004418 | 0.0011072 | 0 | 0 |  | 1 | TRUE | wye
25 | LV_6608-16_0_5_load_53 | 39 | 0.0039353 | 0.00098629 | 0 | 0 |  | 1 | TRUE | wye
26 | LV_6608-16_0_5_load_60 | 40 | 0.0016083 | 0.00040308 | 0 | 0 |  | 1 | TRUE | wye
27 | LV_6608-16_0_5_load_45 | 41 | 0.0033868 | 0.00084882 | 0 | 0 |  | 1 | TRUE | wye
28 | LV_6608-16_0_5_load_29 | 42 | 0.0050806 | 0.0012733 | 0 | 0 |  | 1 | TRUE | wye
29 | LV_6608-16_0_5_load_63 | 43 | 0.001373 | 0.00034412 | 0 | 0 |  | 1 | TRUE | wye
30 | LV_6608-16_0_5_load_84 | 44 | 0.0030582 | 0.00076646 | 0 | 0 |  | 1 | TRUE | wye
31 | LV_6608-16_0_5_load_42 | 45 | 0.0085321 | 0.0021383 | 0 | 0 |  | 1 | TRUE | wye
32 | LV_6608-16_0_5_load_43 | 46 | 0.002365 | 0.00059272 | 0 | 0 |  | 1 | TRUE | wye
33 | LV_6608-16_0_5_load_38 | 47 | 0.020839 | 0.0052227 | 0 | 0 |  | 1 | TRUE | wye
34 | LV_6608-16_0_5_load_37 | 48 | 0.0047852 | 0.0011993 | 0 | 0 |  | 1 | TRUE | wye
35 | LV_6608-16_0_5_load_33 | 49 | 0.0066807 | 0.0016743 | 0 | 0 |  | 1 | TRUE | wye
36 | LV_6608-16_0_5_load_34 | 50 | 0.0040231 | 0.0010083 | 0 | 0 |  | 1 | TRUE | wye
37 | LV_6608-16_0_5_load_57 | 51 | 0.012822 | 0.0032134 | 0 | 0 |  | 1 | TRUE | wye
38 | LV_6608-16_0_5_load_58 | 52 | 0.0076819 | 0.0019253 | 0 | 0 |  | 1 | TRUE | wye
39 | LV_6608-16_0_5_load_77 | 53 | 0.0035132 | 0.00088049 | 0 | 0 |  | 1 | TRUE | wye
40 | LV_6608-16_0_5_load_24 | 54 | 0.0094089 | 0.0023581 | 0 | 0 |  | 1 | TRUE | wye
41 | LV_6608-16_0_5_load_25 | 55 | 0.013103 | 0.003284 | 0 | 0 |  | 1 | TRUE | wye
42 | LV_6608-16_0_5_load_30 | 56 | 0.0043019 | 0.0010782 | 0 | 0 |  | 1 | TRUE | wye
43 | LV_6608-16_0_5_load_35 | 57 | 0.0026322 | 0.0006597 | 0 | 0 |  | 1 | TRUE | wye
44 | LV_6608-16_0_5_load_52 | 58 | 0.0024011 | 0.00060177 | 0 | 0 |  | 1 | TRUE | wye
45 | LV_6608-16_0_5_load_39 | 59 | 0.0048022 | 0.0012036 | 0 | 0 |  | 1 | TRUE | wye
46 | LV_6608-16_0_5_load_40 | 60 | 0.0051079 | 0.0012802 | 0 | 0 |  | 1 | TRUE | wye
47 | LV_6608-16_0_5_load_44 | 61 | 0.0025012 | 0.00062686 | 0 | 0 |  | 1 | TRUE | wye
48 | LV_6608-16_0_5_load_47 | 62 | 0.0018786 | 0.00047081 | 0 | 0 |  | 1 | TRUE | wye
49 | LV_6608-16_0_5_load_48 | 63 | 0.0035234 | 0.00088305 | 0 | 0 |  | 1 | TRUE | wye
50 | LV_6608-16_0_5_load_49 | 64 | 0.0021531 | 0.00053961 | 0 | 0 |  | 1 | TRUE | wye
51 | LV_6608-16_0_5_load_50 | 65 | 0.0054732 | 0.0013717 | 0 | 0 |  | 1 | TRUE | wye
52 | LV_6608-16_0_5_load_51 | 66 | 0.0020593 | 0.00051612 | 0 | 0 |  | 1 | TRUE | wye
53 | LV_6608-16_0_5_load_55 | 67 | 0.0062218 | 0.0015593 | 0 | 0 |  | 1 | TRUE | wye
54 | LV_6608-16_0_5_load_56 | 68 | 0.0055548 | 0.0013922 | 0 | 0 |  | 1 | TRUE | wye
55 | LV_6608-16_0_5_load_61 | 69 | 0.002092 | 0.0005243 | 0 | 0 |  | 1 | TRUE | wye
56 | LV_6608-16_0_5_load_62 | 70 | 0.0017953 | 0.00044993 | 0 | 0 |  | 1 | TRUE | wye
57 | LV_6608-16_0_5_load_64 | 71 | 0.0022892 | 0.00057374 | 0 | 0 |  | 1 | TRUE | wye
58 | LV_6608-16_0_5_load_80 | 72 | 0.001679 | 0.0004208 | 0 | 0 |  | 1 | TRUE | wye
59 | LV_6608-16_0_5_load_88 | 73 | 0.0028224 | 0.00070735 | 0 | 0 |  | 1 | TRUE | wye
60 | LV_6608-16_0_5_load_66 | 74 | 0.0077416 | 0.0019402 | 0 | 0 |  | 1 | TRUE | wye
61 | LV_6608-16_0_5_load_67 | 75 | 0.005464 | 0.0013694 | 0 | 0 |  | 1 | TRUE | wye
62 | LV_6608-16_0_5_load_68 | 76 | 0.0075976 | 0.0019041 | 0 | 0 |  | 1 | TRUE | wye
63 | LV_6608-16_0_5_load_69 | 77 | 0.0029441 | 0.00073786 | 0 | 0 |  | 1 | TRUE | wye
64 | LV_6608-16_0_5_load_70 | 78 | 0.0033366 | 0.00083624 | 0 | 0 |  | 1 | TRUE | wye
65 | LV_6608-16_0_5_load_78 | 79 | 0.0031631 | 0.00079274 | 0 | 0 |  | 1 | TRUE | wye
66 | LV_6608-16_0_5_load_71 | 80 | 0.003611 | 0.00090501 | 0 | 0 |  | 1 | TRUE | wye
67 | LV_6608-16_0_5_load_73 | 81 | 0.0053287 | 0.0013355 | 0 | 0 |  | 1 | TRUE | wye
68 | LV_6608-16_0_5_load_75 | 82 | 0.0038092 | 0.00095468 | 0 | 0 |  | 1 | TRUE | wye

## ext_grid
| name | bus | vm_pu | va_degree | slack_weight | in_service
0 |  | 7 | 1 | 0 | 1 | TRUE

## line
| name | std_type | from_bus | to_bus | length_km | r_ohm_per_km | x_ohm_per_km | c_nf_per_km | g_us_per_km | max_i_ka | df | parallel | type | in_service
0 | LV_6608-16_0_5_line_0 |  | 0 | 1 | 0.05068 | 0.125 | 0.08 | 261 | 0 | 0.364 | 1 | 1 | cs | TRUE
1 | LV_6608-16_0_5_line_1 |  | 0 | 2 | 0.050495 | 0.125 | 0.08 | 261 | 0 | 0.364 | 1 | 1 | cs | TRUE
2 | LV_6608-16_0_5_line_2 |  | 1 | 3 | 0.0099025 | 0.125 | 0.08 | 261 | 0 | 0.364 | 1 | 2 | cs | TRUE
3 | LV_6608-16_0_5_line_3 |  | 1 | 4 | 0.010254 | 0.125 | 0.08 | 261 | 0 | 0.364 | 1 | 1 | cs | TRUE
4 | LV_6608-16_0_5_line_4 |  | 2 | 5 | 0.005873 | 0.125 | 0.08 | 261 | 0 | 0.364 | 1 | 1 | cs | TRUE
5 | LV_6608-16_0_5_line_5 |  | 3 | 9 | 0.0079103 | 0.125 | 0.08 | 261 | 0 | 0.364 | 1 | 4 | cs | TRUE
6 | LV_6608-16_0_5_line_6 |  | 4 | 10 | 0.010504 | 0.125 | 0.08 | 261 | 0 | 0.364 | 1 | 1 | cs | TRUE
7 | LV_6608-16_0_5_line_7 |  | 4 | 11 | 0.0080948 | 0.125 | 0.08 | 261 | 0 | 0.364 | 1 | 1 | cs | TRUE
8 | LV_6608-16_0_5_line_8 |  | 5 | 31 | 0.048695 | 0.125 | 0.08 | 261 | 0 | 0.364 | 1 | 1 | cs | TRUE
9 | LV_6608-16_0_5_line_9 |  | 6 | 7 | 0.019519 | 0.125 | 0.08 | 261 | 0 | 0.364 | 1 | 4 | cs | TRUE
10 | LV_6608-16_0_5_line_10 |  | 6 | 8 | 0.010796 | 0.125 | 0.08 | 261 | 0 | 0.364 | 1 | 4 | cs | TRUE
11 | LV_6608-16_0_5_line_11 |  | 7 | 32 | 0.021206 | 0.125 | 0.08 | 261 | 0 | 0.364 | 1 | 1 | cs | TRUE
12 | LV_6608-16_0_5_line_12 |  | 8 | 33 | 0.00058361 | 0.125 | 0.08 | 261 | 0 | 0.364 | 1 | 4 | cs | TRUE
13 | LV_6608-16_0_5_line_13 |  | 9 | 34 | 0.01901 | 0.125 | 0.08 | 261 | 0 | 0.364 | 1 | 4 | cs | TRUE
14 | LV_6608-16_0_5_line_14 |  | 10 | 35 | 0.010391 | 0.125 | 0.08 | 261 | 0 | 0.364 | 1 | 1 | cs | TRUE
15 | LV_6608-16_0_5_line_15 |  | 11 | 12 | 0.0078962 | 0.125 | 0.08 | 261 | 0 | 0.364 | 1 | 1 | cs | TRUE
16 | LV_6608-16_0_5_line_16 |  | 12 | 13 | 0.023117 | 0.125 | 0.08 | 261 | 0 | 0.364 | 1 | 1 | cs | TRUE
17 | LV_6608-16_0_5_line_17 |  | 12 | 14 | 0.024348 | 0.125 | 0.08 | 261 | 0 | 0.364 | 1 | 1 | cs | TRUE
18 | LV_6608-16_0_5_line_18 |  | 13 | 28 | 0.0084838 | 0.125 | 0.08 | 261 | 0 | 0.364 | 1 | 1 | cs | TRUE
19 | LV_6608-16_0_5_line_19 |  | 15 | 16 | 0.00412 | 0.125 | 0.08 | 261 | 0 | 0.364 | 1 | 1 | cs | TRUE
20 | LV_6608-16_0_5_line_20 |  | 15 | 17 | 0.016636 | 0.125 | 0.08 | 261 | 0 | 0.364 | 1 | 1 | cs | TRUE
21 | LV_6608-16_0_5_line_21 |  | 16 | 29 | 0.0083778 | 0.125 | 0.08 | 261 | 0 | 0.364 | 1 | 1 | cs | TRUE
22 | LV_6608-16_0_5_line_22 |  | 16 | 30 | 0.037987 | 0.125 | 0.08 | 261 | 0 | 0.364 | 1 | 1 | cs | TRUE
23 | LV_6608-16_0_5_line_23 |  | 18 | 19 | 0.0023938 | 0.125 | 0.08 | 261 | 0 | 0.364 | 1 | 1 | cs | TRUE
24 | LV_6608-16_0_5_line_24 |  | 18 | 20 | 0.011927 | 0.125 | 0.08 | 261 | 0 | 0.364 | 1 | 1 | cs | TRUE
25 | LV_6608-16_0_5_line_25 |  | 18 | 21 | 0.002906 | 0.125 | 0.08 | 261 | 0 | 0.364 | 1 | 1 | cs | TRUE
26 | LV_6608-16_0_5_line_26 |  | 19 | 39 | 0.002826 | 0.125 | 0.08 | 261 | 0 | 0.364 | 1 | 1 | cs | TRUE
27 | LV_6608-16_0_5_line_27 |  | 20 | 22 | 0.004418 | 0.125 | 0.08 | 261 | 0 | 0.364 | 1 | 1 | cs | TRUE
28 | LV_6608-16_0_5_line_28 |  | 20 | 23 | 0.010625 | 0.125 | 0.08 | 261 | 0 | 0.364 | 1 | 1 | cs | TRUE
29 | LV_6608-16_0_5_line_29 |  | 21 | 40 | 0.006463 | 0.125 | 0.08 | 261 | 0 | 0.364 | 1 | 1 | cs | TRUE
30 | LV_6608-16_0_5_line_30 |  | 22 | 24 | 0.0082146 | 0.125 | 0.08 | 261 | 0 | 0.364 | 1 | 4 | cs | TRUE
31 | LV_6608-16_0_5_line_31 |  | 22 | 25 | 0.0035676 | 0.125 | 0.08 | 261 | 0 | 0.364 | 1 | 4 | cs | TRUE
32 | LV_6608-16_0_5_line_32 |  | 23 | 41 | 0.0086388 | 0.125 | 0.08 | 261 | 0 | 0.364 | 1 | 1 | cs | TRUE
33 | LV_6608-16_0_5_line_33 |  | 24 | 26 | 0.010524 | 0.125 | 0.08 | 261 | 0 | 0.364 | 1 | 1 | cs | TRUE
34 | LV_6608-16_0_5_line_34 |  | 24 | 27 | 0.0057643 | 0.125 | 0.08 | 261 | 0 | 0.364 | 1 | 4 | cs | TRUE
35 | LV_6608-16_0_5_line_35 |  | 25 | 42 | 0.033464 | 0.125 | 0.08 | 261 | 0 | 0.364 | 1 | 4 | cs | TRUE
36 | LV_6608-16_0_5_line_36 |  | 26 | 43 | 0.005027 | 0.125 | 0.08 | 261 | 0 | 0.364 | 1 | 1 | cs | TRUE
37 | LV_6608-16_0_5_line_37 |  | 27 | 44 | 0.017147 | 0.125 | 0.08 | 261 | 0 | 0.364 | 1 | 4 | cs | TRUE
38 | LV_6608-16_0_5_line_38 |  | 28 | 45 | 0.0078678 | 0.125 | 0.08 | 261 | 0 | 0.364 | 1 | 1 | cs | TRUE
39 | LV_6608-16_0_5_line_39 |  | 29 | 38 | 0.0084175 | 0.125 | 0.08 | 261 | 0 | 0.364 | 1 | 1 | cs | TRUE
40 | LV_6608-16_0_5_line_40 |  | 30 | 53 | 0.0088216 | 0.125 | 0.08 | 261 | 0 | 0.364 | 1 | 1 | cs | TRUE
41 | LV_6608-16_0_5_line_41 |  | 31 | 54 | 0.015412 | 0.125 | 0.08 | 261 | 0 | 0.364 | 1 | 1 | cs | TRUE
42 | LV_6608-16_0_5_line_42 |  | 33 | 44 | 0.0039169 | 0.125 | 0.08 | 261 | 0 | 0.364 | 1 | 4 | cs | TRUE
43 | LV_6608-16_0_5_line_43 |  | 34 | 56 | 0.0072295 | 0.125 | 0.08 | 261 | 0 | 0.364 | 1 | 4 | cs | TRUE
44 | LV_6608-16_0_5_line_44 |  | 35 | 80 | 0.0047704 | 0.125 | 0.08 | 261 | 0 | 0.364 | 1 | 1 | cs | TRUE
45 | LV_6608-16_0_5_line_45 |  | 36 | 37 | 0.015063 | 0.125 | 0.08 | 261 | 0 | 0.364 | 1 | 1 | cs | TRUE
46 | LV_6608-16_0_5_line_46 |  | 37 | 82 | 0.0019703 | 0.125 | 0.08 | 261 | 0 | 0.364 | 1 | 1 | cs | TRUE
47 | LV_6608-16_0_5_line_47 |  | 39 | 58 | 0.0082101 | 0.125 | 0.08 | 261 | 0 | 0.364 | 1 | 1 | cs | TRUE
48 | LV_6608-16_0_5_line_48 |  | 40 | 68 | 0.0059638 | 0.125 | 0.08 | 261 | 0 | 0.364 | 1 | 1 | cs | TRUE
49 | LV_6608-16_0_5_line_49 |  | 41 | 61 | 0.00036958 | 0.125 | 0.08 | 261 | 0 | 0.364 | 1 | 1 | cs | TRUE
50 | LV_6608-16_0_5_line_50 |  | 42 | 56 | 0.007195 | 0.125 | 0.08 | 261 | 0 | 0.364 | 1 | 4 | cs | TRUE
51 | LV_6608-16_0_5_line_51 |  | 43 | 69 | 0.0052214 | 0.125 | 0.08 | 261 | 0 | 0.364 | 1 | 1 | cs | TRUE
52 | LV_6608-16_0_5_line_52 |  | 45 | 46 | 0.012794 | 0.125 | 0.08 | 261 | 0 | 0.364 | 1 | 1 | cs | TRUE
53 | LV_6608-16_0_5_line_53 |  | 47 | 48 | 0.0025797 | 0.125 | 0.08 | 261 | 0 | 0.364 | 1 | 1 | cs | TRUE
54 | LV_6608-16_0_5_line_54 |  | 48 | 59 | 0.011354 | 0.125 | 0.08 | 261 | 0 | 0.364 | 1 | 1 | cs | TRUE
55 | LV_6608-16_0_5_line_55 |  | 49 | 50 | 0.016573 | 0.125 | 0.08 | 261 | 0 | 0.364 | 1 | 1 | cs | TRUE
56 | LV_6608-16_0_5_line_56 |  | 50 | 57 | 0.01023 | 0.125 | 0.08 | 261 | 0 | 0.364 | 1 | 1 | cs | TRUE
57 | LV_6608-16_0_5_line_57 |  | 51 | 52 | 0.01684 | 0.125 | 0.08 | 261 | 0 | 0.364 | 1 | 1 | cs | TRUE
58 | LV_6608-16_0_5_line_58 |  | 52 | 66 | 0.010825 | 0.125 | 0.08 | 261 | 0 | 0.364 | 1 | 1 | cs | TRUE
59 | LV_6608-16_0_5_line_59 |  | 53 | 79 | 0.0063208 | 0.125 | 0.08 | 261 | 0 | 0.364 | 1 | 1 | cs | TRUE
60 | LV_6608-16_0_5_line_60 |  | 54 | 55 | 0.014339 | 0.125 | 0.08 | 261 | 0 | 0.364 | 1 | 1 | cs | TRUE
61 | LV_6608-16_0_5_line_61 |  | 57 | 58 | 0.0080986 | 0.125 | 0.08 | 261 | 0 | 0.364 | 1 | 1 | cs | TRUE
62 | LV_6608-16_0_5_line_62 |  | 59 | 60 | 0.012965 | 0.125 | 0.08 | 261 | 0 | 0.364 | 1 | 1 | cs | TRUE
63 | LV_6608-16_0_5_line_63 |  | 60 | 61 | 0.0096701 | 0.125 | 0.08 | 261 | 0 | 0.364 | 1 | 1 | cs | TRUE
64 | LV_6608-16_0_5_line_64 |  | 62 | 63 | 0.0033516 | 0.125 | 0.08 | 261 | 0 | 0.364 | 1 | 1 | cs | TRUE
65 | LV_6608-16_0_5_line_65 |  | 62 | 64 | 0.0050223 | 0.125 | 0.08 | 261 | 0 | 0.364 | 1 | 1 | cs | TRUE
66 | LV_6608-16_0_5_line_66 |  | 63 | 65 | 0.0070311 | 0.125 | 0.08 | 261 | 0 | 0.364 | 1 | 1 | cs | TRUE
67 | LV_6608-16_0_5_line_67 |  | 64 | 66 | 0.0073002 | 0.125 | 0.08 | 261 | 0 | 0.364 | 1 | 1 | cs | TRUE
68 | LV_6608-16_0_5_line_68 |  | 65 | 67 | 0.0024327 | 0.125 | 0.08 | 261 | 0 | 0.364 | 1 | 1 | cs | TRUE
69 | LV_6608-16_0_5_line_69 |  | 67 | 68 | 0.010549 | 0.125 | 0.08 | 261 | 0 | 0.364 | 1 | 1 | cs | TRUE
70 | LV_6608-16_0_5_line_70 |  | 69 | 70 | 0.001163 | 0.125 | 0.08 | 261 | 0 | 0.364 | 1 | 1 | cs | TRUE
71 | LV_6608-16_0_5_line_71 |  | 70 | 71 | 0.0071167 | 0.125 | 0.08 | 261 | 0 | 0.364 | 1 | 1 | cs | TRUE
72 | LV_6608-16_0_5_line_72 |  | 71 | 72 | 0.0060229 | 0.125 | 0.08 | 261 | 0 | 0.364 | 1 | 1 | cs | TRUE
73 | LV_6608-16_0_5_line_73 |  | 72 | 73 | 0.006025 | 0.125 | 0.08 | 261 | 0 | 0.364 | 1 | 1 | cs | TRUE
74 | LV_6608-16_0_5_line_74 |  | 73 | 78 | 0.0056468 | 0.125 | 0.08 | 261 | 0 | 0.364 | 1 | 1 | cs | TRUE
75 | LV_6608-16_0_5_line_75 |  | 74 | 75 | 0.010753 | 0.125 | 0.08 | 261 | 0 | 0.364 | 1 | 1 | cs | TRUE
76 | LV_6608-16_0_5_line_76 |  | 74 | 76 | 0.0076147 | 0.125 | 0.08 | 261 | 0 | 0.364 | 1 | 1 | cs | TRUE
77 | LV_6608-16_0_5_line_77 |  | 75 | 77 | 0.007913 | 0.125 | 0.08 | 261 | 0 | 0.364 | 1 | 1 | cs | TRUE
78 | LV_6608-16_0_5_line_78 |  | 76 | 78 | 0.0014034 | 0.125 | 0.08 | 261 | 0 | 0.364 | 1 | 1 | cs | TRUE
79 | LV_6608-16_0_5_line_79 |  | 77 | 79 | 0.0054456 | 0.125 | 0.08 | 261 | 0 | 0.364 | 1 | 1 | cs | TRUE
80 | LV_6608-16_0_5_line_80 |  | 80 | 81 | 9.7379e-05 | 0.125 | 0.08 | 261 | 0 | 0.364 | 1 | 1 | cs | TRUE
81 | LV_6608-16_0_5_line_81 |  | 81 | 82 | 0.0012312 | 0.125 | 0.08 | 261 | 0 | 0.364 | 1 | 1 | cs | TRUE

## trafo
| name | std_type | hv_bus | lv_bus | sn_mva | vn_hv_kv | vn_lv_kv | vk_percent | vkr_percent | pfe_kw | i0_percent | shift_degree | tap_side | tap_neutral | tap_min | tap_max | tap_step_percent | tap_step_degree | tap_pos | tap_phase_shifter | parallel | df | in_service
0 | LV_6608-16_0_5_trafo_89 | 0.63 MVA 20/0.4 kV | 83 | 7 | 0.63 | 20 | 0.4 | 6 | 1.206 | 1.65 | 0.2619 | 150 | hv | 0 | -2 | 2 | 2.5 | 0 | 0 | FALSE | 1 | 1 | TRUE

## line_geodata
| x0 | y0 | x1 | y1 | x2 | y2 | x3 | y3 | x4 | y4 | x5 | y5
0 | 2499722.4323 | 1115355.4167 | 2499714.9503 | 1115405.541
1 | 2499707.4955 | 1115455.4825 | 2499714.9503 | 1115405.541
2 | 2499722.4323 | 1115355.4167 | 2499722.6201 | 1115354.1684 | 2499723.7969 | 1115354.349 | 2499724.5124 | 1115350.4569 | 2499725.1428 | 1115347.0221
3 | 2499712.2975 | 1115353.8614 | 2499715.347 | 1115354.2667 | 2499722.4323 | 1115355.4167
4 | 2499710.2882 | 1115458.5715 | 2499707.1069 | 1115458.124 | 2499707.4955 | 1115455.4825
5 | 2499725.1428 | 1115347.0221 | 2499732.9563 | 1115348.2555
6 | 2499712.2975 | 1115353.8614 | 2499710.7906 | 1115364.2571
7 | 2499712.2975 | 1115353.8614 | 2499713.4587 | 1115345.8503
8 | 2499710.2882 | 1115458.5715 | 2499758.5105 | 1115465.3432
9 | 2499766.3264 | 1115360.9153 | 2499763.6153 | 1115380.2452
10 | 2499766.3264 | 1115360.9153 | 2499776.9966 | 1115362.5588
11 | 2499760.6699 | 1115401.2454 | 2499763.6153 | 1115380.2452
12 | 2499777.5734 | 1115362.6477 | 2499776.9966 | 1115362.5588
13 | 2499732.9563 | 1115348.2555 | 2499738.3368 | 1115349.1048 | 2499742.2108 | 1115348.4736 | 2499751.7404 | 1115349.9117
14 | 2499710.7906 | 1115364.2571 | 2499709.3 | 1115374.5403
15 | 2499714.5913 | 1115338.0357 | 2499713.4587 | 1115345.8503
16 | 2499714.5913 | 1115338.0357 | 2499715.6077 | 1115329.0021 | 2499720.659 | 1115329.5076 | 2499723.3097 | 1115324.9608 | 2499726.9421 | 1115325.5899
17 | 2499714.5913 | 1115338.0357 | 2499690.5407 | 1115334.2397
18 | 2499726.9421 | 1115325.5899 | 2499728.1822 | 1115317.1973
19 | 2499819.7974 | 1115479.3042 | 2499819.1544 | 1115483.373
20 | 2499819.1544 | 1115483.373 | 2499802.6792 | 1115481.0676
21 | 2499819.7974 | 1115479.3042 | 2499811.5173 | 1115478.0283
22 | 2499819.7974 | 1115479.3042 | 2499820.2939 | 1115476.1718 | 2499825.8186 | 1115476.8252 | 2499828.0529 | 1115476.0433 | 2499833.7604 | 1115467.2211 | 2499829.2081 | 1115451.4886
23 | 2499815.9565 | 1115349.0528 | 2499815.4753 | 1115346.7079
24 | 2499804.2984 | 1115351.5696 | 2499811.224 | 1115350.0762 | 2499812.6784 | 1115349.763 | 2499814.1251 | 1115349.45 | 2499815.9565 | 1115349.0528
25 | 2499815.9565 | 1115349.0528 | 2499816.5989 | 1115351.8869
26 | 2499814.9072 | 1115343.9395 | 2499815.4753 | 1115346.7079
27 | 2499802.5268 | 1115354.1783 | 2499804.7425 | 1115353.6746 | 2499804.2984 | 1115351.5696
28 | 2499804.2984 | 1115351.5696 | 2499802.397 | 1115341.1158
29 | 2499816.5989 | 1115351.8869 | 2499818.0275 | 1115358.1901
30 | 2499802.5268 | 1115354.1783 | 2499803.2226 | 1115357.958 | 2499804.0044 | 1115362.2589
31 | 2499802.5268 | 1115354.1783 | 2499799.0328 | 1115354.8997
32 | 2499800.8512 | 1115332.6164 | 2499802.397 | 1115341.1158
33 | 2499804.0044 | 1115362.2589 | 2499806.3282 | 1115361.7535 | 2499808.1537 | 1115369.6923
34 | 2499804.0044 | 1115362.2589 | 2499798.3446 | 1115363.3518
35 | 2499799.0328 | 1115354.8997 | 2499792.9833 | 1115356.1487 | 2499774.0074 | 1115353.2722 | 2499766.0035 | 1115352.0643
36 | 2499809.2803 | 1115374.5914 | 2499808.1537 | 1115369.6923
37 | 2499781.4446 | 1115363.2439 | 2499791.1563 | 1115364.7398 | 2499798.3446 | 1115363.3518
38 | 2499728.1822 | 1115317.1973 | 2499729.3323 | 1115309.414
39 | 2499803.1979 | 1115476.7474 | 2499806.7672 | 1115477.2964 | 2499811.5173 | 1115478.0283
40 | 2499829.2081 | 1115451.4886 | 2499826.7561 | 1115443.0145
41 | 2499758.5105 | 1115465.3432 | 2499773.7725 | 1115467.4864
42 | 2499781.4446 | 1115363.2439 | 2499777.5734 | 1115362.6477
43 | 2499758.889 | 1115350.9906 | 2499751.7404 | 1115349.9117
44 | 2499708.6157 | 1115379.2614 | 2499709.3 | 1115374.5403
45 | 2499708.1424 | 1115382.5262 | 2499705.9816 | 1115397.4329
46 | 2499708.1424 | 1115382.5262 | 2499708.4251 | 1115380.5763
47 | 2499813.2568 | 1115335.897 | 2499814.9072 | 1115343.9395
48 | 2499818.0275 | 1115358.1901 | 2499819.3457 | 1115364.0064
49 | 2499800.785 | 1115332.2528 | 2499800.8512 | 1115332.6164
50 | 2499758.889 | 1115350.9906 | 2499766.0035 | 1115352.0643
51 | 2499810.4504 | 1115379.6801 | 2499809.2803 | 1115374.5914
52 | 2499729.3323 | 1115309.414 | 2499731.2025 | 1115296.7574
53 | 2499794.7028 | 1115298.8118 | 2499794.2411 | 1115296.2737
54 | 2499796.7345 | 1115309.9826 | 2499794.7028 | 1115298.8118
55 | 2499809.5722 | 1115317.9422 | 2499806.2405 | 1115301.7075
56 | 2499809.5722 | 1115317.9422 | 2499811.6287 | 1115327.9637
57 | 2499834.373 | 1115425.5361 | 2499829.9195 | 1115409.2954
58 | 2499827.234 | 1115398.8111 | 2499828.1371 | 1115402.796 | 2499829.9195 | 1115409.2954
59 | 2499826.7561 | 1115443.0145 | 2499824.9992 | 1115436.9428
60 | 2499773.7725 | 1115467.4864 | 2499787.9724 | 1115469.4805
61 | 2499813.2568 | 1115335.897 | 2499811.6287 | 1115327.9637
62 | 2499796.7345 | 1115309.9826 | 2499799.0546 | 1115322.7388
63 | 2499800.785 | 1115332.2528 | 2499799.0546 | 1115322.7388
64 | 2499824.5102 | 1115386.7934 | 2499823.7694 | 1115383.5246
65 | 2499824.5102 | 1115386.7934 | 2499825.6204 | 1115391.6915
66 | 2499822.2152 | 1115376.6674 | 2499823.7694 | 1115383.5246
67 | 2499827.234 | 1115398.8111 | 2499825.6204 | 1115391.6915
68 | 2499822.2152 | 1115376.6674 | 2499821.6775 | 1115374.2949
69 | 2499821.6775 | 1115374.2949 | 2499819.3457 | 1115364.0064
70 | 2499810.4504 | 1115379.6801 | 2499810.711 | 1115380.8135
71 | 2499810.711 | 1115380.8135 | 2499812.3058 | 1115387.7492
72 | 2499813.6556 | 1115393.6189 | 2499812.3058 | 1115387.7492
73 | 2499813.6556 | 1115393.6189 | 2499815.0057 | 1115399.4906
74 | 2499816.2712 | 1115404.9938 | 2499815.0057 | 1115399.4906
75 | 2499818.2973 | 1115413.7812 | 2499821.2862 | 1115424.1106
76 | 2499818.2973 | 1115413.7812 | 2499818.2705 | 1115413.6883 | 2499816.5857 | 1115406.3615
77 | 2499821.2862 | 1115424.1106 | 2499823.4856 | 1115431.7118
78 | 2499816.2712 | 1115404.9938 | 2499816.5857 | 1115406.3615
79 | 2499823.4856 | 1115431.7118 | 2499824.9992 | 1115436.9428
80 | 2499708.6017 | 1115379.3578 | 2499708.6157 | 1115379.2614
81 | 2499708.4251 | 1115380.5763 | 2499708.6017 | 1115379.3578

## bus_geodata
| x | y | coords
0 | 2499714.9503 | 1115405.541
1 | 2499722.4323 | 1115355.4167
2 | 2499707.4955 | 1115455.4825
3 | 2499725.1428 | 1115347.0221
4 | 2499712.2975 | 1115353.8614
5 | 2499710.2882 | 1115458.5715
6 | 2499766.3264 | 1115360.9153
7 | 2499763.6153 | 1115380.2452
8 | 2499776.9966 | 1115362.5588
9 | 2499732.9563 | 1115348.2555
10 | 2499710.7906 | 1115364.2571
11 | 2499713.4587 | 1115345.8503
12 | 2499714.5913 | 1115338.0357
13 | 2499726.9421 | 1115325.5899
14 | 2499690.5407 | 1115334.2397
15 | 2499819.1544 | 1115483.373
16 | 2499819.7974 | 1115479.3042
17 | 2499802.6792 | 1115481.0676
18 | 2499815.9565 | 1115349.0528
19 | 2499815.4753 | 1115346.7079
20 | 2499804.2984 | 1115351.5696
21 | 2499816.5989 | 1115351.8869
22 | 2499802.5268 | 1115354.1783
23 | 2499802.397 | 1115341.1158
24 | 2499804.0044 | 1115362.2589
25 | 2499799.0328 | 1115354.8997
26 | 2499808.1537 | 1115369.6923
27 | 2499798.3446 | 1115363.3518
28 | 2499728.1822 | 1115317.1973
29 | 2499811.5173 | 1115478.0283
30 | 2499829.2081 | 1115451.4886
31 | 2499758.5105 | 1115465.3432
32 | 2499760.6699 | 1115401.2454
33 | 2499777.5734 | 1115362.6477
34 | 2499751.7404 | 1115349.9117
35 | 2499709.3 | 1115374.5403
36 | 2499705.9816 | 1115397.4329
37 | 2499708.1424 | 1115382.5262
38 | 2499803.1979 | 1115476.7474
39 | 2499814.9072 | 1115343.9395
40 | 2499818.0275 | 1115358.1901
41 | 2499800.8512 | 1115332.6164
42 | 2499766.0035 | 1115352.0643
43 | 2499809.2803 | 1115374.5914
44 | 2499781.4446 | 1115363.2439
45 | 2499729.3323 | 1115309.414
46 | 2499731.2025 | 1115296.7574
47 | 2499794.2411 | 1115296.2737
48 | 2499794.7028 | 1115298.8118
49 | 2499806.2405 | 1115301.7075
50 | 2499809.5722 | 1115317.9422
51 | 2499834.373 | 1115425.5361
52 | 2499829.9195 | 1115409.2954
53 | 2499826.7561 | 1115443.0145
54 | 2499773.7725 | 1115467.4864
55 | 2499787.9724 | 1115469.4805
56 | 2499758.889 | 1115350.9906
57 | 2499811.6287 | 1115327.9637
58 | 2499813.2568 | 1115335.897
59 | 2499796.7345 | 1115309.9826
60 | 2499799.0546 | 1115322.7388
61 | 2499800.785 | 1115332.2528
62 | 2499824.5102 | 1115386.7934
63 | 2499823.7694 | 1115383.5246
64 | 2499825.6204 | 1115391.6915
65 | 2499822.2152 | 1115376.6674
66 | 2499827.234 | 1115398.8111
67 | 2499821.6775 | 1115374.2949
68 | 2499819.3457 | 1115364.0064
69 | 2499810.4504 | 1115379.6801
70 | 2499810.711 | 1115380.8135
71 | 2499812.3058 | 1115387.7492
72 | 2499813.6556 | 1115393.6189
73 | 2499815.0057 | 1115399.4906
74 | 2499818.2973 | 1115413.7812
75 | 2499821.2862 | 1115424.1106
76 | 2499816.5857 | 1115406.3615
77 | 2499823.4856 | 1115431.7118
78 | 2499816.2712 | 1115404.9938
79 | 2499824.9992 | 1115436.9428
80 | 2499708.6157 | 1115379.2614
81 | 2499708.6017 | 1115379.3578
82 | 2499708.4251 | 1115380.5763
83 | 2499766.3264 | 1115360.9153

## line_std_types
| c_nf_per_km | r_ohm_per_km | x_ohm_per_km | max_i_ka | type | q_mm2 | alpha | voltage_rating
NAYY 4x50 SE | 210 | 0.642 | 0.083 | 0.142 | cs | 50 | 0.00403 | LV
NAYY 4x120 SE | 264 | 0.225 | 0.08 | 0.242 | cs | 120 | 0.00403 | LV
NAYY 4x150 SE | 261 | 0.208 | 0.08 | 0.27 | cs | 150 | 0.00403 | LV
NA2XS2Y 1x95 RM/25 12/20 kV | 216 | 0.313 | 0.132 | 0.252 | cs | 95 | 0.00403 | MV
NA2XS2Y 1x185 RM/25 12/20 kV | 273 | 0.161 | 0.117 | 0.362 | cs | 185 | 0.00403 | MV
NA2XS2Y 1x240 RM/25 12/20 kV | 304 | 0.122 | 0.112 | 0.421 | cs | 240 | 0.00403 | MV
NA2XS2Y 1x95 RM/25 6/10 kV | 315 | 0.313 | 0.123 | 0.249 | cs | 95 | 0.00403 | MV
NA2XS2Y 1x185 RM/25 6/10 kV | 406 | 0.161 | 0.11 | 0.358 | cs | 185 | 0.00403 | MV
NA2XS2Y 1x240 RM/25 6/10 kV | 456 | 0.122 | 0.105 | 0.416 | cs | 240 | 0.00403 | MV
NA2XS2Y 1x150 RM/25 12/20 kV | 250 | 0.206 | 0.116 | 0.319 | cs | 150 | 0.00403 | MV
NA2XS2Y 1x120 RM/25 12/20 kV | 230 | 0.253 | 0.119 | 0.283 | cs | 120 | 0.00403 | MV
NA2XS2Y 1x70 RM/25 12/20 kV | 190 | 0.443 | 0.132 | 0.22 | cs | 70 | 0.00403 | MV
NA2XS2Y 1x150 RM/25 6/10 kV | 360 | 0.206 | 0.11 | 0.315 | cs | 150 | 0.00403 | MV
NA2XS2Y 1x120 RM/25 6/10 kV | 340 | 0.253 | 0.113 | 0.28 | cs | 120 | 0.00403 | MV
NA2XS2Y 1x70 RM/25 6/10 kV | 280 | 0.443 | 0.123 | 0.217 | cs | 70 | 0.00403 | MV
N2XS(FL)2Y 1x120 RM/35 64/110 kV | 112 | 0.153 | 0.166 | 0.366 | cs | 120 | 0.00393 | HV
N2XS(FL)2Y 1x185 RM/35 64/110 kV | 125 | 0.099 | 0.156 | 0.457 | cs | 185 | 0.00393 | HV
N2XS(FL)2Y 1x240 RM/35 64/110 kV | 135 | 0.075 | 0.149 | 0.526 | cs | 240 | 0.00393 | HV
N2XS(FL)2Y 1x300 RM/35 64/110 kV | 144 | 0.06 | 0.144 | 0.588 | cs | 300 | 0.00393 | HV
15-AL1/3-ST1A 0.4 | 11 | 1.8769 | 0.35 | 0.105 | ol | 16 | 0.00403 | LV
24-AL1/4-ST1A 0.4 | 11.25 | 1.2012 | 0.335 | 0.14 | ol | 24 | 0.00403 | LV
48-AL1/8-ST1A 0.4 | 12.2 | 0.5939 | 0.3 | 0.21 | ol | 48 | 0.00403 | LV
94-AL1/15-ST1A 0.4 | 13.2 | 0.306 | 0.29 | 0.35 | ol | 94 | 0.00403 | LV
34-AL1/6-ST1A 10.0 | 9.7 | 0.8342 | 0.36 | 0.17 | ol | 34 | 0.00403 | MV
48-AL1/8-ST1A 10.0 | 10.1 | 0.5939 | 0.35 | 0.21 | ol | 48 | 0.00403 | MV
70-AL1/11-ST1A 10.0 | 10.4 | 0.4132 | 0.339 | 0.29 | ol | 70 | 0.00403 | MV
94-AL1/15-ST1A 10.0 | 10.75 | 0.306 | 0.33 | 0.35 | ol | 94 | 0.00403 | MV
122-AL1/20-ST1A 10.0 | 11.1 | 0.2376 | 0.323 | 0.41 | ol | 122 | 0.00403 | MV
149-AL1/24-ST1A 10.0 | 11.25 | 0.194 | 0.315 | 0.47 | ol | 149 | 0.00403 | MV
34-AL1/6-ST1A 20.0 | 9.15 | 0.8342 | 0.382 | 0.17 | ol | 34 | 0.00403 | MV
48-AL1/8-ST1A 20.0 | 9.5 | 0.5939 | 0.372 | 0.21 | ol | 48 | 0.00403 | MV
70-AL1/11-ST1A 20.0 | 9.7 | 0.4132 | 0.36 | 0.29 | ol | 70 | 0.00403 | MV
94-AL1/15-ST1A 20.0 | 10 | 0.306 | 0.35 | 0.35 | ol | 94 | 0.00403 | MV
122-AL1/20-ST1A 20.0 | 10.3 | 0.2376 | 0.344 | 0.41 | ol | 122 | 0.00403 | MV
149-AL1/24-ST1A 20.0 | 10.5 | 0.194 | 0.337 | 0.47 | ol | 149 | 0.00403 | MV
184-AL1/30-ST1A 20.0 | 10.75 | 0.1571 | 0.33 | 0.535 | ol | 184 | 0.00403 | MV
243-AL1/39-ST1A 20.0 | 11 | 0.1188 | 0.32 | 0.645 | ol | 243 | 0.00403 | MV
48-AL1/8-ST1A 110.0 | 8 | 0.5939 | 0.46 | 0.21 | ol | 48 | 0.00403 | HV
70-AL1/11-ST1A 110.0 | 8.4 | 0.4132 | 0.45 | 0.29 | ol | 70 | 0.00403 | HV
94-AL1/15-ST1A 110.0 | 8.65 | 0.306 | 0.44 | 0.35 | ol | 94 | 0.00403 | HV
122-AL1/20-ST1A 110.0 | 8.5 | 0.2376 | 0.43 | 0.41 | ol | 122 | 0.00403 | HV
149-AL1/24-ST1A 110.0 | 8.75 | 0.194 | 0.41 | 0.47 | ol | 149 | 0.00403 | HV
184-AL1/30-ST1A 110.0 | 8.8 | 0.1571 | 0.4 | 0.535 | ol | 184 | 0.00403 | HV
243-AL1/39-ST1A 110.0 | 9 | 0.1188 | 0.39 | 0.645 | ol | 243 | 0.00403 | HV
305-AL1/39-ST1A 110.0 | 9.2 | 0.0949 | 0.38 | 0.74 | ol | 305 | 0.00403 | HV
490-AL1/64-ST1A 110.0 | 9.75 | 0.059 | 0.37 | 0.96 | ol | 490 | 0.00403 | HV
679-AL1/86-ST1A 110.0 | 9.95 | 0.042 | 0.36 | 1.15 | ol | 679 | 0.00403 | HV
490-AL1/64-ST1A 220.0 | 10 | 0.059 | 0.285 | 0.96 | ol | 490 | 0.00403 | HV
679-AL1/86-ST1A 220.0 | 11.7 | 0.042 | 0.275 | 1.15 | ol | 679 | 0.00403 | HV
490-AL1/64-ST1A 380.0 | 11 | 0.059 | 0.253 | 0.96 | ol | 490 | 0.00403 | HV
679-AL1/86-ST1A 380.0 | 14.6 | 0.042 | 0.25 | 1.15 | ol | 679 | 0.00403 | HV

## trafo_std_types
| i0_percent | pfe_kw | vkr_percent | sn_mva | vn_lv_kv | vn_hv_kv | vk_percent | shift_degree | vector_group | tap_side | tap_neutral | tap_min | tap_max | tap_step_degree | tap_step_percent | tap_phase_shifter
160 MVA 380/110 kV | 0.06 | 60 | 0.25 | 160 | 110 | 380 | 12.2 | 0 | Yy0 | hv | 0 | -9 | 9 | 0 | 1.5 | FALSE
100 MVA 220/110 kV | 0.06 | 55 | 0.26 | 100 | 110 | 220 | 12 | 0 | Yy0 | hv | 0 | -9 | 9 | 0 | 1.5 | FALSE
63 MVA 110/20 kV | 0.04 | 22 | 0.32 | 63 | 20 | 110 | 18 | 150 | YNd5 | hv | 0 | -9 | 9 | 0 | 1.5 | FALSE
40 MVA 110/20 kV | 0.05 | 18 | 0.34 | 40 | 20 | 110 | 16.2 | 150 | YNd5 | hv | 0 | -9 | 9 | 0 | 1.5 | FALSE
25 MVA 110/20 kV | 0.07 | 14 | 0.41 | 25 | 20 | 110 | 12 | 150 | YNd5 | hv | 0 | -9 | 9 | 0 | 1.5 | FALSE
63 MVA 110/10 kV | 0.04 | 22 | 0.32 | 63 | 10 | 110 | 18 | 150 | YNd5 | hv | 0 | -9 | 9 | 0 | 1.5 | FALSE
40 MVA 110/10 kV | 0.05 | 18 | 0.34 | 40 | 10 | 110 | 16.2 | 150 | YNd5 | hv | 0 | -9 | 9 | 0 | 1.5 | FALSE
25 MVA 110/10 kV | 0.07 | 14 | 0.41 | 25 | 10 | 110 | 12 | 150 | YNd5 | hv | 0 | -9 | 9 | 0 | 1.5 | FALSE
0.25 MVA 20/0.4 kV | 0.32 | 0.8 | 1.44 | 0.25 | 0.4 | 20 | 6 | 150 | Yzn5 | hv | 0 | -2 | 2 | 0 | 2.5 | FALSE
0.4 MVA 20/0.4 kV | 0.3375 | 1.35 | 1.425 | 0.4 | 0.4 | 20 | 6 | 150 | Dyn5 | hv | 0 | -2 | 2 | 0 | 2.5 | FALSE
0.63 MVA 20/0.4 kV | 0.2619 | 1.65 | 1.206 | 0.63 | 0.4 | 20 | 6 | 150 | Dyn5 | hv | 0 | -2 | 2 | 0 | 2.5 | FALSE
0.25 MVA 10/0.4 kV | 0.24 | 0.6 | 1.2 | 0.25 | 0.4 | 10 | 4 | 150 | Dyn5 | hv | 0 | -2 | 2 | 0 | 2.5 | FALSE
0.4 MVA 10/0.4 kV | 0.2375 | 0.95 | 1.325 | 0.4 | 0.4 | 10 | 4 | 150 | Dyn5 | hv | 0 | -2 | 2 | 0 | 2.5 | FALSE
0.63 MVA 10/0.4 kV | 0.1873 | 1.18 | 1.0794 | 0.63 | 0.4 | 10 | 4 | 150 | Dyn5 | hv | 0 | -2 | 2 | 0 | 2.5 | FALSE

## trafo3w_std_types
| sn_hv_mva | sn_mv_mva | sn_lv_mva | vn_hv_kv | vn_mv_kv | vn_lv_kv | vk_hv_percent | vk_mv_percent | vk_lv_percent | vkr_hv_percent | vkr_mv_percent | vkr_lv_percent | pfe_kw | i0_percent | shift_mv_degree | shift_lv_degree | vector_group | tap_side | tap_neutral | tap_min | tap_max | tap_step_percent
63/25/38 MVA 110/20/10 kV | 63 | 25 | 38 | 110 | 20 | 10 | 10.4 | 10.4 | 10.4 | 0.28 | 0.32 | 0.35 | 35 | 0.89 | 0 | 0 | YN0yn0yn0 | hv | 0 | -10 | 10 | 1.2
63/25/38 MVA 110/10/10 kV | 63 | 25 | 38 | 110 | 10 | 10 | 10.4 | 10.4 | 10.4 | 0.28 | 0.32 | 0.35 | 35 | 0.89 | 0 | 0 | YN0yn0yn0 | hv | 0 | -10 | 10 | 1.2

## fuse_std_types
| fuse_type | i_rated_a | t_avg | t_min | t_total | x_avg | x_min | x_total
HV 100A | HV 100A | 100 | 0 | [10.0, 3.64, 0.854, 0.281, 0.1, 0.0531, 0.022, 0.01] | [10.0, 4.267, 1.21, 0.403, 0.1, 0.058, 0.022, 0.01] | 0 | [300.0, 350.0, 450.0, 550.0, 700.0, 850.0, 1200.0, 1752.0] | [600.0, 700.0, 900.0, 1150.0, 1665.0, 2000.0, 3000.0, 4313.0]
HV 10A | HV 10A | 10 | 0 | [10.0, 1675.0, 0.344, 0.156, 0.1, 0.0417, 0.0171, 0.01] | [10.0, 1.3, 0.3, 0.155, 0.1, 0.0555, 0.023, 0.01] | 0 | [30.0, 32.0, 35.0, 37.0, 39.0, 50.0, 70.0, 88.0] | [60.0, 70.0, 80.0, 87.0, 94.0, 110.0, 150.0, 216.0]
HV 125A | HV 125A | 125 | 0 | [10.0, 1.82, 0.344, 0.1, 0.0467, 0.0269, 0.01] | [10.0, 2.478, 0.426, 0.1, 0.0427, 0.0211, 0.01] | 0 | [375.0, 500.0, 700.0, 925.0, 1200.0, 1500.0, 2341.0] | [750.0, 1000.0, 1500.0, 2200.0, 3000.0, 4000.0, 5765.0]
HV 160A | HV 160A | 160 | 0 | [10.0, 4.15, 1.03, 0.198, 0.1, 0.051, 0.0172, 0.01] | [10.0, 2.3, 0.734, 0.274, 0.1, 0.046, 0.0177, 0.01] | 0 | [480.0, 550.0, 700.0, 1000.0, 1260.0, 1600.0, 2500.0, 3227.0] | [960.0, 1300.0, 1700.0, 2200.0, 2996.0, 4000.0, 6000.0, 7946.0]
HV 16A | HV 16A | 16 | 0 | [10.0, 0.352, 0.164, 0.1, 0.0649, 0.0342, 0.01] | [10.0, 2.34, 0.722, 0.181, 0.1, 0.055, 0.0296, 0.01] | 0 | [48.0, 60.0, 65.0, 71.0, 80.0, 100.0, 162.0] | [96.0, 110.0, 125.0, 150.0, 168.0, 200.0, 250.0, 398.0]
HV 200A | HV 200A | 200 | 0 | [10.0, 4.267, 1.21, 0.403, 0.1, 0.058, 0.022, 0.01] | [10.0, 3.73, 1.654, 0.328, 0.1, 0.0531, 0.019, 0.01] | 0 | [600.0, 700.0, 900.0, 1150.0, 1665.0, 2000.0, 3000.0, 4313.0] | [1200.0, 1500.0, 1800.0, 2700.0, 3960.0, 5000.0, 7500.0, 10620.0]
HV 20A | HV 20A | 20 | 0 | [10.0, 1.3, 0.3, 0.155, 0.1, 0.0555, 0.023, 0.01] | [10.0, 1.3, 0.161, 0.1, 0.0611, 0.0399, 0.0141, 0.01] | 0 | [60.0, 70.0, 80.0, 87.0, 94.0, 110.0, 150.0, 216.0] | [120.0, 150.0, 200.0, 223.0, 260.0, 300.0, 450.0, 532.0]
HV 25A | HV 25A | 25 | 0 | [10.0, 2.512, 0.833, 0.299, 0.1, 0.0372, 0.0223, 0.01] | [10.0, 3.125, 0.597, 0.198, 0.1, 0.0378, 0.022, 0.01] | 0 | [75.0, 82.0, 90.0, 100.0, 124.0, 170.0, 200.0, 289.0] | [150.0, 170.0, 210.0, 250.0, 294.0, 400.0, 500.0, 711.0]
HV 31.5A | HV 31.5A | 31.5 | 0 | [10.0, 2.34, 0.722, 0.181, 0.1, 0.055, 0.0296, 0.01] | [10.0, 2.84, 0.368, 0.164, 0.1, 0.0621, 0.0378, 0.0195, 0.01] | 0 | [95.0, 110.0, 125.0, 150.0, 165.0, 200.0, 250.0, 390.0] | [189.0, 220.0, 300.0, 350.0, 393.0, 450.0, 530.0, 700.0, 960.0]
HV 40A | HV 40A | 40 | 0 | [10.0, 1.3, 0.161, 0.1, 0.0611, 0.0399, 0.0141, 0.01] | [10.0, 2.05, 0.369, 0.198, 0.1, 0.051, 0.0298, 0.01] | 0 | [120.0, 150.0, 200.0, 223.0, 260.0, 300.0, 450.0, 532.0] | [240.0, 300.0, 400.0, 450.0, 530.0, 650.0, 800.0, 1311.0]
HV 50A | HV 50A | 50 | 0 | [10.0, 3.215, 0.597, 0.198, 0.1, 0.0378, 0.022, 0.01] | [10.0, 3.64, 0.854, 0.281, 0.1, 0.0531, 0.022, 0.01] | 0 | [150.0, 170.0, 210.0, 250.0, 294.0, 400.0, 500.0, 711.0] | [300.0, 350.0, 450.0, 550.0, 700.0, 850.0, 1200.0, 1752.0]
HV 6.3A | HV 6.3A | 6.3 | 0 | [10.0, 1.39, 0.344, 0.168, 0.1, 0.056, 0.0263, 0.01] | [10.0, 1.711, 0.516, 0.198, 0.1, 0.0634, 0.0303, 0.01] | 0 | [19.0, 19.5, 20.4, 20.8, 22.0, 25.0, 32.0, 48.0] | [38.0, 40.0, 43.0, 48.0, 53.0, 60.0, 75.0, 118.0]
HV 63A | HV 63A | 63 | 0 | [10.0, 2.84, 0.368, 0.164, 0.1, 0.0621, 0.0378, 0.0195, 0.01] | [10.0, 1.82, 0.344, 0.1, 0.0467, 0.0269, 0.01] | 0 | [189.0, 220.0, 300.0, 350.0, 393.0, 450.0, 530.0, 700.0, 961.0] | [378.0, 500.0, 700.0, 934.0, 1200.0, 1500.0, 2366.0]
HV 80A | HV 80A | 80 | 0 | [10.0, 2.05, 0.369, 0.198, 0.1, 0.051, 0.0298, 0.01] | [10.0, 4.15, 1.03, 0.198, 0.1, 0.051, 0.0172, 0.01] | 0 | [240.0, 300.0, 400.0, 450.0, 530.0, 650.0, 800.0, 1311.0] | [480.0, 550.0, 700.0, 1000.0, 1260.0, 1600.0, 2500.0, 3227.0]
Siemens NH-1-100 | Siemens NH-1-100 | 100 | [5400.0, 2000.0, 400.0, 20.0, 1.0, 0.2, 0.012, 0.004] | 0 | 0 | [150.0, 190.0, 250.0, 430.0, 900.0, 1250.0, 2700.0, 3600.0] | 0 | 0
Siemens NH-1-125 | Siemens NH-1-125 | 125 | [4800.0, 120.0, 7.0, 0.1, 0.004] | 0 | 0 | [180.0, 400.0, 740.0, 2000.0, 4250.0] | 0 | 0
Siemens NH-1-16 | Siemens NH-1-16 | 16 | [4000.0, 400.0, 2.0, 0.1, 0.04, 0.01] | 0 | 0 | [26.0, 35.0, 75.0, 150.0, 200.0, 300.0] | 0 | 0
Siemens NH-1-160 | Siemens NH-1-160 | 160 | [4800.0, 120.0, 7.0, 0.1, 0.004] | 0 | 0 | [210.0, 500.0, 900.0, 2300.0, 5000.0] | 0 | 0
Siemens NH-1-25 | Siemens NH-1-25 | 25 | [4000.0, 1000.0, 10.0, 0.2, 0.02, 0.01] | 0 | 0 | [40.0, 50.0, 100.0, 210.0, 400.0, 500.0] | 0 | 0
Siemens NH-1-50 | Siemens NH-1-50 | 50 | [4000.0, 40.0, 4.0, 1.0, 0.02, 0.01] | 0 | 0 | [86.0, 200.0, 300.0, 400.0, 1000.0, 1280.0] | 0 | 0
Siemens NH-1-63 | Siemens NH-1-63 | 63 | [4000.0, 100.0, 10.0, 2.0, 0.04, 0.01] | 0 | 0 | [100.0, 200.0, 300.0, 400.0, 1000.0, 1500.0] | 0 | 0
Siemens NH-1-80 | Siemens NH-1-80 | 80 | [4800.0, 120.0, 7.0, 0.1, 0.01] | 0 | 0 | [150.58, 250.0, 450.0, 1150.0, 2470.0] | 0 | 0
Siemens NH-2-1000 | Siemens NH-2-1000 | 1000 | [4800.0, 120.0, 7.0, 0.1, 0.004] | 0 | 0 | [1900.0, 3500.0, 8400.0, 24000.0, 52000.0] | 0 | 0
Siemens NH-2-200 | Siemens NH-2-200 | 200 | [4800.0, 120.0, 7.0, 0.1, 0.004] | 0 | 0 | [280.0, 650.0, 1200.0, 3000.0, 7000.0] | 0 | 0
Siemens NH-2-224 | Siemens NH-2-224 | 224 | [4800.0, 120.0, 7.0, 0.2, 0.04, 0.004] | 0 | 0 | [400.0, 750.0, 1453.0, 3025.0, 4315.0, 7600.0] | 0 | 0
Siemens NH-2-250 | Siemens NH-2-250 | 250 | [4800.0, 120.0, 7.0, 0.1, 0.004] | 0 | 0 | [450.0, 800.0, 1650.0, 4000.0, 8500.0] | 0 | 0
Siemens NH-2-315 | Siemens NH-2-315 | 315 | [4800.0, 120.0, 7.0, 0.1, 0.004] | 0 | 0 | [550.0, 920.0, 1900.0, 5000.0, 11000.0] | 0 | 0
Siemens NH-2-355 | Siemens NH-2-355 | 355 | [4800.0, 120.0, 6.0, 0.1, 0.004] | 0 | 0 | [650.0, 1116.27, 2350.0, 5840.0, 12790.0] | 0 | 0
Siemens NH-2-400 | Siemens NH-2-400 | 400 | [4800.0, 120.0, 7.0, 0.1, 0.004] | 0 | 0 | [720.0, 1350.0, 2800.0, 6500.0, 15000.0] | 0 | 0
Siemens NH-2-425 | Siemens NH-2-425 | 425 | [4800.0, 120.0, 7.0, 0.1, 0.004] | 0 | 0 | [850.0, 1500.0, 3050.0, 7500.0, 16500.0] | 0 | 0
Siemens NH-2-630 | Siemens NH-2-630 | 630 | [4800.0, 120.0, 7.0, 0.1, 0.004] | 0 | 0 | [1200.0, 2000.0, 4800.0, 12000.0, 26000.0] | 0 | 0

## dtypes
| element | column | dtype
0 | bus | name | object
1 | bus | vn_kv | float64
2 | bus | type | object
3 | bus | zone | object
4 | bus | in_service | bool
5 | load | name | object
6 | load | bus | uint32
7 | load | p_mw | float64
8 | load | q_mvar | float64
9 | load | const_z_percent | float64
10 | load | const_i_percent | float64
11 | load | sn_mva | float64
12 | load | scaling | float64
13 | load | in_service | bool
14 | load | type | object
15 | ext_grid | name | object
16 | ext_grid | bus | uint32
17 | ext_grid | vm_pu | float64
18 | ext_grid | va_degree | float64
19 | ext_grid | slack_weight | float64
20 | ext_grid | in_service | bool
21 | line | name | object
22 | line | std_type | object
23 | line | from_bus | uint32
24 | line | to_bus | uint32
25 | line | length_km | float64
26 | line | r_ohm_per_km | float64
27 | line | x_ohm_per_km | float64
28 | line | c_nf_per_km | float64
29 | line | g_us_per_km | float64
30 | line | max_i_ka | float64
31 | line | df | float64
32 | line | parallel | uint32
33 | line | type | object
34 | line | in_service | bool
35 | trafo | name | object
36 | trafo | std_type | object
37 | trafo | hv_bus | uint32
38 | trafo | lv_bus | uint32
39 | trafo | sn_mva | float64
40 | trafo | vn_hv_kv | float64
41 | trafo | vn_lv_kv | float64
42 | trafo | vk_percent | float64
43 | trafo | vkr_percent | float64
44 | trafo | pfe_kw | float64
45 | trafo | i0_percent | float64
46 | trafo | shift_degree | float64
47 | trafo | tap_side | object
48 | trafo | tap_neutral | int32
49 | trafo | tap_min | int32
50 | trafo | tap_max | int32
51 | trafo | tap_step_percent | float64
52 | trafo | tap_step_degree | float64
53 | trafo | tap_pos | int32
54 | trafo | tap_phase_shifter | bool
55 | trafo | parallel | uint32
56 | trafo | df | float64
57 | trafo | in_service | bool
58 | line_geodata | coords | object
59 | bus_geodata | x | float64
60 | bus_geodata | y | float64
61 | bus_geodata | coords | object

## parameters
| version | format_version | converged | OPF_converged | name | f_hz | sn_mva
0 | 2.14.6 | 2.14.0 | FALSE | FALSE |  | 50 | 1