## bus
| name | vn_kv | type | zone | in_service
0 | bus_LV_6608-2_0_3_node_0 | 0.4 | n |  | TRUE
1 | bus_LV_6608-2_0_3_node_1 | 0.4 | n |  | TRUE
2 | bus_LV_6608-2_0_3_node_2 | 0.4 | n |  | TRUE
3 | bus_LV_6608-2_0_3_node_22 | 0.4 | n |  | TRUE
4 | bus_LV_6608-2_0_3_node_3 | 0.4 | n |  | TRUE
5 | bus_LV_6608-2_0_3_node_23 | 0.4 | n |  | TRUE
6 | bus_LV_6608-2_0_3_node_4 | 0.4 | n |  | TRUE
7 | bus_LV_6608-2_0_3_node_64 | 0.4 | n |  | TRUE
8 | bus_LV_6608-2_0_3_node_8 | 0.4 | n |  | TRUE
9 | bus_LV_6608-2_0_3_node_11 | 0.4 | n |  | TRUE
10 | bus_LV_6608-2_0_3_node_5 | 0.4 | n |  | TRUE
11 | bus_LV_6608-2_0_3_node_40 | 0.4 | n |  | TRUE
12 | bus_LV_6608-2_0_3_node_6 | 0.4 | n |  | TRUE
13 | bus_LV_6608-2_0_3_node_7 | 0.4 | n |  | TRUE
14 | bus_LV_6608-2_0_3_node_30 | 0.4 | n |  | TRUE
15 | bus_LV_6608-2_0_3_node_41 | 0.4 | n |  | TRUE
16 | bus_LV_6608-2_0_3_node_9 | 0.4 | n |  | TRUE
17 | bus_LV_6608-2_0_3_node_60 | 0.4 | n |  | TRUE
18 | bus_LV_6608-2_0_3_node_58 | 0.4 | n |  | TRUE
19 | bus_LV_6608-2_0_3_node_57 | 0.4 | n |  | TRUE
20 | bus_LV_6608-2_0_3_node_10 | 0.4 | n |  | TRUE
21 | bus_LV_6608-2_0_3_node_12 | 0.4 | n |  | TRUE
22 | bus_LV_6608-2_0_3_node_63 | 0.4 | n |  | TRUE
23 | bus_LV_6608-2_0_3_node_62 | 0.4 | n |  | TRUE
24 | bus_LV_6608-2_0_3_node_13 | 0.4 | n |  | TRUE
25 | bus_LV_6608-2_0_3_node_61 | 0.4 | n |  | TRUE
26 | bus_LV_6608-2_0_3_node_14 | 0.4 | n |  | TRUE
27 | bus_LV_6608-2_0_3_node_65 | 0.4 | n |  | TRUE
28 | bus_LV_6608-2_0_3_node_59 | 0.4 | n |  | TRUE
29 | bus_LV_6608-2_0_3_node_15 | 0.4 | n |  | TRUE
30 | bus_LV_6608-2_0_3_node_44 | 0.4 | n |  | TRUE
31 | bus_LV_6608-2_0_3_node_17 | 0.4 | n |  | TRUE
32 | bus_LV_6608-2_0_3_node_34 | 0.4 | n |  | TRUE
33 | bus_LV_6608-2_0_3_node_16 | 0.4 | n |  | TRUE
34 | bus_LV_6608-2_0_3_node_29 | 0.4 | n |  | TRUE
35 | bus_LV_6608-2_0_3_node_36 | 0.4 | n |  | TRUE
36 | bus_LV_6608-2_0_3_node_45 | 0.4 | n |  | TRUE
37 | bus_LV_6608-2_0_3_node_24 | 0.4 | n |  | TRUE
38 | bus_LV_6608-2_0_3_node_31 | 0.4 | n |  | TRUE
39 | bus_LV_6608-2_0_3_node_56 | 0.4 | n |  | TRUE
40 | bus_LV_6608-2_0_3_node_54 | 0.4 | n |  | TRUE
41 | bus_LV_6608-2_0_3_node_55 | 0.4 | n |  | TRUE
42 | bus_LV_6608-2_0_3_node_50 | 0.4 | n |  | TRUE
43 | bus_LV_6608-2_0_3_node_43 | 0.4 | n |  | TRUE
44 | bus_LV_6608-2_0_3_node_33 | 0.4 | n |  | TRUE
45 | bus_LV_6608-2_0_3_node_28 | 0.4 | n |  | TRUE
46 | bus_LV_6608-2_0_3_node_25 | 0.4 | n |  | TRUE
47 | bus_LV_6608-2_0_3_node_32 | 0.4 | n |  | TRUE
48 | bus_LV_6608-2_0_3_node_19 | 0.4 | n |  | TRUE
49 | bus_LV_6608-2_0_3_node_20 | 0.4 | n |  | TRUE
50 | bus_LV_6608-2_0_3_node_21 | 0.4 | n |  | TRUE
51 | bus_LV_6608-2_0_3_node_48 | 0.4 | n |  | TRUE
52 | bus_LV_6608-2_0_3_node_26 | 0.4 | n |  | TRUE
53 | bus_LV_6608-2_0_3_node_27 | 0.4 | n |  | TRUE
54 | bus_LV_6608-2_0_3_node_37 | 0.4 | n |  | TRUE
55 | bus_LV_6608-2_0_3_node_38 | 0.4 | n |  | TRUE
56 | bus_LV_6608-2_0_3_node_39 | 0.4 | n |  | TRUE
57 | bus_LV_6608-2_0_3_node_46 | 0.4 | n |  | TRUE
58 | bus_LV_6608-2_0_3_node_42 | 0.4 | n |  | TRUE
59 | bus_LV_6608-2_0_3_node_47 | 0.4 | n |  | TRUE
60 | bus_LV_6608-2_0_3_node_49 | 0.4 | n |  | TRUE
61 | bus_LV_6608-2_0_3_node_53 | 0.4 | n |  | TRUE
62 | bus_LV_6608-2_0_3_node_51 | 0.4 | n |  | TRUE
63 | bus_LV_6608-2_0_3_node_52 | 0.4 | n |  | TRUE
64 | bus_MV_644_0_node_27 | 20 | n |  | TRUE

## load
| name | bus | p_mw | q_mvar | const_z_percent | const_i_percent | sn_mva | scaling | in_service | type
0 | LV_6608-2_0_3_load_0 | 0 | 0.022295 | 0.0055877 | 0 | 0 |  | 1 | TRUE | wye
1 | LV_6608-2_0_3_load_2 | 2 | 0.011659 | 0.0029221 | 0 | 0 |  | 1 | TRUE | wye
2 | LV_6608-2_0_3_load_22 | 3 | 0.0078092 | 0.0019572 | 0 | 0 |  | 1 | TRUE | wye
3 | LV_6608-2_0_3_load_23 | 5 | 0.0033432 | 0.00083789 | 0 | 0 |  | 1 | TRUE | wye
4 | LV_6608-2_0_3_load_64 | 7 | 0.0058586 | 0.0014683 | 0 | 0 |  | 1 | TRUE | wye
5 | LV_6608-2_0_3_load_40 | 11 | 0.018147 | 0.004548 | 0 | 0 |  | 1 | TRUE | wye
6 | LV_6608-2_0_3_load_30 | 14 | 0.011773 | 0.0029505 | 0 | 0 |  | 1 | TRUE | wye
7 | LV_6608-2_0_3_load_41 | 15 | 0.0026699 | 0.00066913 | 0 | 0 |  | 1 | TRUE | wye
8 | LV_6608-2_0_3_load_60 | 17 | 0.0058631 | 0.0014694 | 0 | 0 |  | 1 | TRUE | wye
9 | LV_6608-2_0_3_load_58 | 18 | 0.0055375 | 0.0013878 | 0 | 0 |  | 1 | TRUE | wye
10 | LV_6608-2_0_3_load_57 | 19 | 0.011165 | 0.0027982 | 0 | 0 |  | 1 | TRUE | wye
11 | LV_6608-2_0_3_load_63 | 22 | 0.0022064 | 0.00055298 | 0 | 0 |  | 1 | TRUE | wye
12 | LV_6608-2_0_3_load_62 | 23 | 0.0022509 | 0.00056412 | 0 | 0 |  | 1 | TRUE | wye
13 | LV_6608-2_0_3_load_61 | 25 | 0.0021254 | 0.00053267 | 0 | 0 |  | 1 | TRUE | wye
14 | LV_6608-2_0_3_load_65 | 27 | 0.0022333 | 0.00055971 | 0 | 0 |  | 1 | TRUE | wye
15 | LV_6608-2_0_3_load_34 | 32 | 0.0055649 | 0.0013947 | 0 | 0 |  | 1 | TRUE | wye
16 | LV_6608-2_0_3_load_36 | 35 | 0.011345 | 0.0028434 | 0 | 0 |  | 1 | TRUE | wye
17 | LV_6608-2_0_3_load_45 | 36 | 0.010387 | 0.0026033 | 0 | 0 |  | 1 | TRUE | wye
18 | LV_6608-2_0_3_load_31 | 38 | 0.011851 | 0.00297 | 0 | 0 |  | 1 | TRUE | wye
19 | LV_6608-2_0_3_load_56 | 39 | 0.011282 | 0.0028277 | 0 | 0 |  | 1 | TRUE | wye
20 | LV_6608-2_0_3_load_54 | 40 | 0.013826 | 0.0034651 | 0 | 0 |  | 1 | TRUE | wye
21 | LV_6608-2_0_3_load_55 | 41 | 0.016773 | 0.0042037 | 0 | 0 |  | 1 | TRUE | wye
22 | LV_6608-2_0_3_load_43 | 43 | 0.006728 | 0.0016862 | 0 | 0 |  | 1 | TRUE | wye
23 | LV_6608-2_0_3_load_33 | 44 | 0.0059503 | 0.0014913 | 0 | 0 |  | 1 | TRUE | wye
24 | LV_6608-2_0_3_load_28 | 45 | 0.011035 | 0.0027656 | 0 | 0 |  | 1 | TRUE | wye
25 | LV_6608-2_0_3_load_25 | 46 | 0.01141 | 0.0028596 | 0 | 0 |  | 1 | TRUE | wye
26 | LV_6608-2_0_3_load_32 | 47 | 0.0050833 | 0.001274 | 0 | 0 |  | 1 | TRUE | wye
27 | LV_6608-2_0_3_load_19 | 48 | 0.0026004 | 0.00065171 | 0 | 0 |  | 1 | TRUE | wye
28 | LV_6608-2_0_3_load_20 | 49 | 0.0028125 | 0.00070487 | 0 | 0 |  | 1 | TRUE | wye
29 | LV_6608-2_0_3_load_21 | 50 | 0.0053749 | 0.0013471 | 0 | 0 |  | 1 | TRUE | wye
30 | LV_6608-2_0_3_load_27 | 53 | 0.011125 | 0.0027881 | 0 | 0 |  | 1 | TRUE | wye
31 | LV_6608-2_0_3_load_37 | 54 | 0.0026606 | 0.00066681 | 0 | 0 |  | 1 | TRUE | wye
32 | LV_6608-2_0_3_load_38 | 55 | 0.0027479 | 0.0006887 | 0 | 0 |  | 1 | TRUE | wye
33 | LV_6608-2_0_3_load_39 | 56 | 0.005345 | 0.0013396 | 0 | 0 |  | 1 | TRUE | wye
34 | LV_6608-2_0_3_load_46 | 57 | 0.081796 | 0.0205 | 0 | 0 |  | 1 | TRUE | wye
35 | LV_6608-2_0_3_load_42 | 58 | 0.027026 | 0.0067733 | 0 | 0 |  | 1 | TRUE | wye
36 | LV_6608-2_0_3_load_51 | 62 | 0.013868 | 0.0034756 | 0 | 0 |  | 1 | TRUE | wye
37 | LV_6608-2_0_3_load_52 | 63 | 0.014036 | 0.0035178 | 0 | 0 |  | 1 | TRUE | wye

## ext_grid
| name | bus | vm_pu | va_degree | slack_weight | in_service
0 |  | 58 | 1 | 0 | 1 | TRUE

## line
| name | std_type | from_bus | to_bus | length_km | r_ohm_per_km | x_ohm_per_km | c_nf_per_km | g_us_per_km | max_i_ka | df | parallel | type | in_service
0 | LV_6608-2_0_3_line_0 |  | 0 | 1 | 0.074947 | 0.125 | 0.08 | 261 | 0 | 0.364 | 1 | 1 | cs | TRUE
1 | LV_6608-2_0_3_line_1 |  | 1 | 2 | 0.035093 | 0.125 | 0.08 | 261 | 0 | 0.364 | 1 | 1 | cs | TRUE
2 | LV_6608-2_0_3_line_2 |  | 2 | 3 | 0.0065278 | 0.125 | 0.08 | 261 | 0 | 0.364 | 1 | 1 | cs | TRUE
3 | LV_6608-2_0_3_line_3 |  | 3 | 4 | 0.0031396 | 0.125 | 0.08 | 261 | 0 | 0.364 | 1 | 1 | cs | TRUE
4 | LV_6608-2_0_3_line_4 |  | 4 | 5 | 0.043842 | 0.125 | 0.08 | 261 | 0 | 0.364 | 1 | 1 | cs | TRUE
5 | LV_6608-2_0_3_line_5 |  | 5 | 37 | 0.031685 | 0.125 | 0.08 | 261 | 0 | 0.364 | 1 | 1 | cs | TRUE
6 | LV_6608-2_0_3_line_6 |  | 6 | 7 | 0.008174 | 0.125 | 0.08 | 261 | 0 | 0.364 | 1 | 1 | cs | TRUE
7 | LV_6608-2_0_3_line_7 |  | 6 | 8 | 0.036751 | 0.125 | 0.08 | 261 | 0 | 0.364 | 1 | 1 | cs | TRUE
8 | LV_6608-2_0_3_line_8 |  | 6 | 9 | 0.069643 | 0.125 | 0.08 | 261 | 0 | 0.364 | 1 | 1 | cs | TRUE
9 | LV_6608-2_0_3_line_9 |  | 8 | 17 | 0.012305 | 0.125 | 0.08 | 261 | 0 | 0.364 | 1 | 1 | cs | TRUE
10 | LV_6608-2_0_3_line_10 |  | 8 | 18 | 0.02554 | 0.125 | 0.08 | 261 | 0 | 0.364 | 1 | 1 | cs | TRUE
11 | LV_6608-2_0_3_line_11 |  | 9 | 23 | 0.009014 | 0.125 | 0.08 | 261 | 0 | 0.364 | 1 | 1 | cs | TRUE
12 | LV_6608-2_0_3_line_12 |  | 9 | 10 | 0.047023 | 0.125 | 0.08 | 261 | 0 | 0.364 | 1 | 1 | cs | TRUE
13 | LV_6608-2_0_3_line_13 |  | 9 | 20 | 0.049263 | 0.125 | 0.08 | 261 | 0 | 0.364 | 1 | 1 | cs | TRUE
14 | LV_6608-2_0_3_line_14 |  | 10 | 11 | 0.031428 | 0.125 | 0.08 | 261 | 0 | 0.364 | 1 | 1 | cs | TRUE
15 | LV_6608-2_0_3_line_15 |  | 11 | 13 | 0.0055513 | 0.125 | 0.08 | 261 | 0 | 0.364 | 1 | 1 | cs | TRUE
16 | LV_6608-2_0_3_line_16 |  | 12 | 13 | 0.039549 | 0.125 | 0.08 | 261 | 0 | 0.364 | 1 | 1 | cs | TRUE
17 | LV_6608-2_0_3_line_17 |  | 12 | 14 | 0.016489 | 0.125 | 0.08 | 261 | 0 | 0.364 | 1 | 1 | cs | TRUE
18 | LV_6608-2_0_3_line_18 |  | 13 | 15 | 0.035212 | 0.125 | 0.08 | 261 | 0 | 0.364 | 1 | 2 | cs | TRUE
19 | LV_6608-2_0_3_line_19 |  | 13 | 16 | 0.039418 | 0.125 | 0.08 | 261 | 0 | 0.364 | 1 | 1 | cs | TRUE
20 | LV_6608-2_0_3_line_20 |  | 14 | 38 | 0.020169 | 0.125 | 0.08 | 261 | 0 | 0.364 | 1 | 1 | cs | TRUE
21 | LV_6608-2_0_3_line_21 |  | 15 | 36 | 0.013011 | 0.125 | 0.08 | 261 | 0 | 0.364 | 1 | 3 | cs | TRUE
22 | LV_6608-2_0_3_line_22 |  | 16 | 19 | 0.016137 | 0.125 | 0.08 | 261 | 0 | 0.364 | 1 | 1 | cs | TRUE
23 | LV_6608-2_0_3_line_23 |  | 18 | 28 | 0.013353 | 0.125 | 0.08 | 261 | 0 | 0.364 | 1 | 1 | cs | TRUE
24 | LV_6608-2_0_3_line_24 |  | 19 | 39 | 0.020288 | 0.125 | 0.08 | 261 | 0 | 0.364 | 1 | 1 | cs | TRUE
25 | LV_6608-2_0_3_line_25 |  | 20 | 21 | 0.031806 | 0.125 | 0.08 | 261 | 0 | 0.364 | 1 | 1 | cs | TRUE
26 | LV_6608-2_0_3_line_26 |  | 20 | 22 | 0.003786 | 0.125 | 0.08 | 261 | 0 | 0.364 | 1 | 1 | cs | TRUE
27 | LV_6608-2_0_3_line_27 |  | 21 | 24 | 0.045188 | 0.125 | 0.08 | 261 | 0 | 0.364 | 1 | 1 | cs | TRUE
28 | LV_6608-2_0_3_line_28 |  | 24 | 25 | 0.007492 | 0.125 | 0.08 | 261 | 0 | 0.364 | 1 | 1 | cs | TRUE
29 | LV_6608-2_0_3_line_29 |  | 26 | 27 | 0.009116 | 0.125 | 0.08 | 261 | 0 | 0.364 | 1 | 1 | cs | TRUE
30 | LV_6608-2_0_3_line_30 |  | 26 | 28 | 0.027137 | 0.125 | 0.08 | 261 | 0 | 0.364 | 1 | 1 | cs | TRUE
31 | LV_6608-2_0_3_line_31 |  | 29 | 30 | 0.023228 | 0.125 | 0.08 | 261 | 0 | 0.364 | 1 | 3 | cs | TRUE
32 | LV_6608-2_0_3_line_32 |  | 29 | 31 | 0.00683 | 0.125 | 0.08 | 261 | 0 | 0.364 | 1 | 3 | cs | TRUE
33 | LV_6608-2_0_3_line_33 |  | 29 | 32 | 0.013264 | 0.125 | 0.08 | 261 | 0 | 0.364 | 1 | 1 | cs | TRUE
34 | LV_6608-2_0_3_line_34 |  | 30 | 42 | 0.011372 | 0.125 | 0.08 | 261 | 0 | 0.364 | 1 | 3 | cs | TRUE
35 | LV_6608-2_0_3_line_35 |  | 30 | 43 | 0.017762 | 0.125 | 0.08 | 261 | 0 | 0.364 | 1 | 3 | cs | TRUE
36 | LV_6608-2_0_3_line_36 |  | 31 | 36 | 0.0093279 | 0.125 | 0.08 | 261 | 0 | 0.364 | 1 | 3 | cs | TRUE
37 | LV_6608-2_0_3_line_37 |  | 32 | 44 | 0.014781 | 0.125 | 0.08 | 261 | 0 | 0.364 | 1 | 1 | cs | TRUE
38 | LV_6608-2_0_3_line_38 |  | 33 | 34 | 0.008244 | 0.125 | 0.08 | 261 | 0 | 0.364 | 1 | 1 | cs | TRUE
39 | LV_6608-2_0_3_line_39 |  | 33 | 35 | 0.019048 | 0.125 | 0.08 | 261 | 0 | 0.364 | 1 | 1 | cs | TRUE
40 | LV_6608-2_0_3_line_40 |  | 34 | 45 | 0.011152 | 0.125 | 0.08 | 261 | 0 | 0.364 | 1 | 1 | cs | TRUE
41 | LV_6608-2_0_3_line_41 |  | 35 | 46 | 0.052512 | 0.125 | 0.08 | 261 | 0 | 0.364 | 1 | 1 | cs | TRUE
42 | LV_6608-2_0_3_line_42 |  | 37 | 46 | 0.019385 | 0.125 | 0.08 | 261 | 0 | 0.364 | 1 | 1 | cs | TRUE
43 | LV_6608-2_0_3_line_43 |  | 37 | 52 | 0.004004 | 0.125 | 0.08 | 261 | 0 | 0.364 | 1 | 1 | cs | TRUE
44 | LV_6608-2_0_3_line_44 |  | 38 | 52 | 0.02501 | 0.125 | 0.08 | 261 | 0 | 0.364 | 1 | 1 | cs | TRUE
45 | LV_6608-2_0_3_line_45 |  | 40 | 41 | 0.00070371 | 0.125 | 0.08 | 261 | 0 | 0.364 | 1 | 1 | cs | TRUE
46 | LV_6608-2_0_3_line_46 |  | 41 | 60 | 0.030039 | 0.125 | 0.08 | 261 | 0 | 0.364 | 1 | 1 | cs | TRUE
47 | LV_6608-2_0_3_line_47 |  | 42 | 51 | 0.032948 | 0.125 | 0.08 | 261 | 0 | 0.364 | 1 | 2 | cs | TRUE
48 | LV_6608-2_0_3_line_48 |  | 42 | 50 | 0.012545 | 0.125 | 0.08 | 261 | 0 | 0.364 | 1 | 1 | cs | TRUE
49 | LV_6608-2_0_3_line_49 |  | 43 | 58 | 0.015284 | 0.125 | 0.08 | 261 | 0 | 0.364 | 1 | 3 | cs | TRUE
50 | LV_6608-2_0_3_line_50 |  | 44 | 47 | 0.015037 | 0.125 | 0.08 | 261 | 0 | 0.364 | 1 | 1 | cs | TRUE
51 | LV_6608-2_0_3_line_51 |  | 45 | 53 | 0.02017 | 0.125 | 0.08 | 261 | 0 | 0.364 | 1 | 1 | cs | TRUE
52 | LV_6608-2_0_3_line_52 |  | 48 | 49 | 0.014872 | 0.125 | 0.08 | 261 | 0 | 0.364 | 1 | 1 | cs | TRUE
53 | LV_6608-2_0_3_line_53 |  | 49 | 50 | 0.014958 | 0.125 | 0.08 | 261 | 0 | 0.364 | 1 | 1 | cs | TRUE
54 | LV_6608-2_0_3_line_54 |  | 51 | 57 | 0.00074619 | 0.125 | 0.08 | 261 | 0 | 0.364 | 1 | 1 | cs | TRUE
55 | LV_6608-2_0_3_line_55 |  | 51 | 56 | 0.011586 | 0.125 | 0.08 | 261 | 0 | 0.364 | 1 | 1 | cs | TRUE
56 | LV_6608-2_0_3_line_56 |  | 54 | 55 | 0.014883 | 0.125 | 0.08 | 261 | 0 | 0.364 | 1 | 1 | cs | TRUE
57 | LV_6608-2_0_3_line_57 |  | 55 | 56 | 0.014965 | 0.125 | 0.08 | 261 | 0 | 0.364 | 1 | 1 | cs | TRUE
58 | LV_6608-2_0_3_line_58 |  | 57 | 59 | 0.02935 | 0.125 | 0.08 | 261 | 0 | 0.364 | 1 | 1 | cs | TRUE
59 | LV_6608-2_0_3_line_59 |  | 59 | 60 | 0.011195 | 0.125 | 0.08 | 261 | 0 | 0.364 | 1 | 1 | cs | TRUE
60 | LV_6608-2_0_3_line_60 |  | 60 | 61 | 0.010659 | 0.125 | 0.08 | 261 | 0 | 0.364 | 1 | 1 | cs | TRUE
61 | LV_6608-2_0_3_line_61 |  | 61 | 62 | 0.033472 | 0.125 | 0.08 | 261 | 0 | 0.364 | 1 | 1 | cs | TRUE
62 | LV_6608-2_0_3_line_62 |  | 62 | 63 | 0.014381 | 0.125 | 0.08 | 261 | 0 | 0.364 | 1 | 1 | cs | TRUE

## trafo
| name | std_type | hv_bus | lv_bus | sn_mva | vn_hv_kv | vn_lv_kv | vk_percent | vkr_percent | pfe_kw | i0_percent | shift_degree | tap_side | tap_neutral | tap_min | tap_max | tap_step_percent | tap_step_degree | tap_pos | tap_phase_shifter | parallel | df | in_service
0 | LV_6608-2_0_3_trafo_42 | 0.63 MVA 20/0.4 kV | 64 | 58 | 0.63 | 20 | 0.4 | 6 | 1.206 | 1.65 | 0.2619 | 150 | hv | 0 | -2 | 2 | 2.5 | 0 | 0 | FALSE | 1 | 1 | TRUE

## line_geodata
| x0 | y0 | x1 | y1 | x2 | y2 | x3 | y3 | x4 | y4 | x5 | y5 | x6 | y6 | x7 | y7 | x8 | y8 | x9 | y9 | x10 | y10
0 | 2500525.7745 | 1115680.3852 | 2500531.5756 | 1115680.4899 | 2500545.6783 | 1115683.4266 | 2500554.2694 | 1115686.4874 | 2500555.6716 | 1115691.9233 | 2500558.7867 | 1115723.5808 | 2500559.6687 | 1115731.7288
1 | 2500525.7745 | 1115680.3852 | 2500521.8998 | 1115687.5422 | 2500495.0349 | 1115689.7354
2 | 2500495.0349 | 1115689.7354 | 2500488.5288 | 1115690.2665
3 | 2500485.3996 | 1115690.522 | 2500488.5288 | 1115690.2665
4 | 2500485.3996 | 1115690.522 | 2500480.0137 | 1115692.6563 | 2500467.0283 | 1115694.2709 | 2500442.1487 | 1115696.3168
5 | 2500410.5705 | 1115698.9137 | 2500442.1487 | 1115696.3168
6 | 2500497.762 | 1115553.8777 | 2500500.1763 | 1115561.6873
7 | 2500497.762 | 1115553.8777 | 2500500.9506 | 1115552.8913 | 2500508.0952 | 1115552.04 | 2500514.7188 | 1115552.8427 | 2500520.5359 | 1115554.8484 | 2500525.1076 | 1115548.2802 | 2500527.087 | 1115543.2668
8 | 2500443.3009 | 1115585.6043 | 2500448.1738 | 1115572.0045 | 2500463.0476 | 1115572.0377 | 2500467.8443 | 1115571.6363 | 2500471.6089 | 1115570.9295 | 2500475.2677 | 1115569.424 | 2500478.2574 | 1115568.0851 | 2500483.957 | 1115562.9548 | 2500488.8368 | 1115558.2161 | 2500493.2863 | 1115555.4856 | 2500497.762 | 1115553.8777
9 | 2500527.087 | 1115543.2668 | 2500537.3844 | 1115550.0462
10 | 2500527.087 | 1115543.2668 | 2500527.2766 | 1115540.7065 | 2500526.8153 | 1115538.0124 | 2500525.2934 | 1115534.6909 | 2500522.5803 | 1115531.7225 | 2500518.3095 | 1115528.4129 | 2500511.8789 | 1115525.2611
11 | 2500443.3009 | 1115585.6043 | 2500451.9762 | 1115588.141
12 | 2500429.4957 | 1115630.3149 | 2500429.1871 | 1115627.9852 | 2500433.7618 | 1115613.6343 | 2500435.0233 | 1115610.0446 | 2500435.6061 | 1115608.3896 | 2500440.9383 | 1115592.2028 | 2500443.3009 | 1115585.6043
13 | 2500407.6005 | 1115571.5384 | 2500409.3313 | 1115579.5705 | 2500440.9383 | 1115592.2028 | 2500443.3009 | 1115585.6043
14 | 2500429.4957 | 1115630.3149 | 2500408.7172 | 1115633.2587 | 2500398.3401 | 1115634.4168
15 | 2500392.823 | 1115635.0325 | 2500398.3401 | 1115634.4168
16 | 2500392.823 | 1115635.0325 | 2500394.5792 | 1115642.7306 | 2500395.2405 | 1115649.1237 | 2500420.3158 | 1115646.376
17 | 2500420.3158 | 1115646.376 | 2500420.8595 | 1115651.726 | 2500421.4127 | 1115657.6539 | 2500421.8467 | 1115662.7935
18 | 2500392.823 | 1115635.0325 | 2500378.3866 | 1115636.2264 | 2500363.3028 | 1115637.0307 | 2500357.6816 | 1115637.0585
19 | 2500370.2403 | 1115651.2699 | 2500385.8818 | 1115650.1006 | 2500395.2405 | 1115649.1237 | 2500394.5792 | 1115642.7306 | 2500392.823 | 1115635.0325
20 | 2500423.5439 | 1115682.8908 | 2500421.8467 | 1115662.7935
21 | 2500344.6704 | 1115637.1229 | 2500357.6816 | 1115637.0585
22 | 2500370.7607 | 1115667.3936 | 2500370.645 | 1115662.2479 | 2500370.4634 | 1115656.8475 | 2500370.2403 | 1115651.2699
23 | 2500498.6807 | 1115524.7555 | 2500500.3029 | 1115524.3175 | 2500506.263 | 1115524.2194 | 2500511.8789 | 1115525.2611
24 | 2500370.7607 | 1115667.3936 | 2500371.2229 | 1115687.6767
25 | 2500407.6005 | 1115571.5384 | 2500400.8952 | 1115540.4516
26 | 2500411.1137 | 1115570.102 | 2500407.6005 | 1115571.5384
27 | 2500400.8952 | 1115540.4516 | 2500417.7342 | 1115540.2299 | 2500427.0454 | 1115540.1099 | 2500424.9837 | 1115537.3088 | 2500424.0002 | 1115533.3892 | 2500424.9736 | 1115528.2477 | 2500427.7691 | 1115522.6204
28 | 2500427.7691 | 1115522.6204 | 2500420.8407 | 1115519.7215
29 | 2500478.7895 | 1115542.2268 | 2500472.2671 | 1115535.8412
30 | 2500478.7895 | 1115542.2268 | 2500480.7436 | 1115540.3713 | 2500488.8273 | 1115529.943 | 2500491.7682 | 1115527.5153 | 2500495.8206 | 1115525.5252 | 2500498.6807 | 1115524.7555
31 | 2500329.1626 | 1115634.2245 | 2500326.8821 | 1115611.1143
32 | 2500329.1626 | 1115634.2245 | 2500335.3426 | 1115637.169
33 | 2500329.1626 | 1115634.2245 | 2500318.8404 | 1115634.3724 | 2500315.9022 | 1115634.2582
34 | 2500325.8615 | 1115599.7906 | 2500326.8821 | 1115611.1143
35 | 2500326.8821 | 1115611.1143 | 2500344.5102 | 1115608.9335
36 | 2500335.3426 | 1115637.169 | 2500344.6704 | 1115637.1229
37 | 2500301.1327 | 1115633.6845 | 2500315.9022 | 1115634.2582
38 | 2500319.4254 | 1115699.3923 | 2500320.0628 | 1115707.6092
39 | 2500320.0628 | 1115707.6092 | 2500338.5616 | 1115705.0473 | 2500338.933 | 1115705.0157
40 | 2500319.4254 | 1115699.3923 | 2500319.4626 | 1115692.7431 | 2500319.7125 | 1115688.2468
41 | 2500391.2559 | 1115700.5589 | 2500338.933 | 1115705.0157
42 | 2500410.5705 | 1115698.9137 | 2500391.2559 | 1115700.5589
43 | 2500410.196 | 1115694.9284 | 2500410.5705 | 1115698.9137
44 | 2500410.196 | 1115694.9284 | 2500424.4439 | 1115693.5487 | 2500423.5439 | 1115682.8908
45 | 2500347.4753 | 1115522.9662 | 2500348.1738 | 1115522.8808
46 | 2500317.659 | 1115526.6133 | 2500347.4753 | 1115522.9662
47 | 2500321.7782 | 1115567.1041 | 2500325.8615 | 1115599.7906
48 | 2500325.8615 | 1115599.7906 | 2500313.3425 | 1115600.5905
49 | 2500359.6781 | 1115607.057 | 2500344.5102 | 1115608.9335
50 | 2500301.1327 | 1115633.6845 | 2500286.1073 | 1115633.1009
51 | 2500319.7125 | 1115688.2468 | 2500320.8317 | 1115668.1075
52 | 2500283.5727 | 1115602.4924 | 2500298.4145 | 1115601.5442
53 | 2500298.4145 | 1115601.5442 | 2500313.3425 | 1115600.5905
54 | 2500321.7782 | 1115567.1041 | 2500321.6813 | 1115566.3642
55 | 2500321.7782 | 1115567.1041 | 2500310.3607 | 1115569.0718
56 | 2500280.9458 | 1115574.1411 | 2500295.6129 | 1115571.6134
57 | 2500295.6129 | 1115571.6134 | 2500310.3607 | 1115569.0718
58 | 2500318.9311 | 1115537.7326 | 2500321.1978 | 1115543.599 | 2500321.9477 | 1115551.1469 | 2500320.4708 | 1115557.1194 | 2500321.6813 | 1115566.3642
59 | 2500317.659 | 1115526.6133 | 2500318.9311 | 1115537.7326
60 | 2500316.442 | 1115516.0267 | 2500317.659 | 1115526.6133
61 | 2500316.442 | 1115516.0267 | 2500316.2979 | 1115514.7839 | 2500313.7456 | 1115492.9901 | 2500312.4464 | 1115482.7946
62 | 2500312.4464 | 1115482.7946 | 2500310.6285 | 1115468.5284

## bus_geodata
| x | y | coords
0 | 2500559.6687 | 1115731.7288
1 | 2500525.7745 | 1115680.3852
2 | 2500495.0349 | 1115689.7354
3 | 2500488.5288 | 1115690.2665
4 | 2500485.3996 | 1115690.522
5 | 2500442.1487 | 1115696.3168
6 | 2500497.762 | 1115553.8777
7 | 2500500.1763 | 1115561.6873
8 | 2500527.087 | 1115543.2668
9 | 2500443.3009 | 1115585.6043
10 | 2500429.4957 | 1115630.3149
11 | 2500398.3401 | 1115634.4168
12 | 2500420.3158 | 1115646.376
13 | 2500392.823 | 1115635.0325
14 | 2500421.8467 | 1115662.7935
15 | 2500357.6816 | 1115637.0585
16 | 2500370.2403 | 1115651.2699
17 | 2500537.3844 | 1115550.0462
18 | 2500511.8789 | 1115525.2611
19 | 2500370.7607 | 1115667.3936
20 | 2500407.6005 | 1115571.5384
21 | 2500400.8952 | 1115540.4516
22 | 2500411.1137 | 1115570.102
23 | 2500451.9762 | 1115588.141
24 | 2500427.7691 | 1115522.6204
25 | 2500420.8407 | 1115519.7215
26 | 2500478.7895 | 1115542.2268
27 | 2500472.2671 | 1115535.8412
28 | 2500498.6807 | 1115524.7555
29 | 2500329.1626 | 1115634.2245
30 | 2500326.8821 | 1115611.1143
31 | 2500335.3426 | 1115637.169
32 | 2500315.9022 | 1115634.2582
33 | 2500320.0628 | 1115707.6092
34 | 2500319.4254 | 1115699.3923
35 | 2500338.933 | 1115705.0157
36 | 2500344.6704 | 1115637.1229
37 | 2500410.5705 | 1115698.9137
38 | 2500423.5439 | 1115682.8908
39 | 2500371.2229 | 1115687.6767
40 | 2500348.1738 | 1115522.8808
41 | 2500347.4753 | 1115522.9662
42 | 2500325.8615 | 1115599.7906
43 | 2500344.5102 | 1115608.9335
44 | 2500301.1327 | 1115633.6845
45 | 2500319.7125 | 1115688.2468
46 | 2500391.2559 | 1115700.5589
47 | 2500286.1073 | 1115633.1009
48 | 2500283.5727 | 1115602.4924
49 | 2500298.4145 | 1115601.5442
50 | 2500313.3425 | 1115600.5905
51 | 2500321.7782 | 1115567.1041
52 | 2500410.196 | 1115694.9284
53 | 2500320.8317 | 1115668.1075
54 | 2500280.9458 | 1115574.1411
55 | 2500295.6129 | 1115571.6134
56 | 2500310.3607 | 1115569.0718
57 | 2500321.6813 | 1115566.3642
58 | 2500359.6781 | 1115607.057
59 | 2500318.9311 | 1115537.7326
60 | 2500317.659 | 1115526.6133
61 | 2500316.442 | 1115516.0267
62 | 2500312.4464 | 1115482.7946
63 | 2500310.6285 | 1115468.5284
64 | 2500368.0431 | 1115606.0222

## line_std_types
| c_nf_per_km | r_ohm_per_km | x_ohm_per_km | max_i_ka | type | q_mm2 | alpha | voltage_rating
NAYY 4x50 SE | 210 | 0.642 | 0.083 | 0.142 | cs | 50 | 0.00403 | LV
NAYY 4x120 SE | 264 | 0.225 | 0.08 | 0.242 | cs | 120 | 0.00403 | LV
NAYY 4x150 SE | 261 | 0.208 | 0.08 | 0.27 | cs | 150 | 0.00403 | LV
NA2XS2Y 1x95 RM/25 12/20 kV | 216 | 0.313 | 0.132 | 0.252 | cs | 95 | 0.00403 | MV
NA2XS2Y 1x185 RM/25 12/20 kV | 273 | 0.161 | 0.117 | 0.362 | cs | 185 | 0.00403 | MV
NA2XS2Y 1x240 RM/25 12/20 kV | 304 | 0.122 | 0.112 | 0.421 | cs | 240 | 0.00403 | MV
NA2XS2Y 1x95 RM/25 6/10 kV | 315 | 0.313 | 0.123 | 0.249 | cs | 95 | 0.00403 | MV
NA2XS2Y 1x185 RM/25 6/10 kV | 406 | 0.161 | 0.11 | 0.358 | cs | 185 | 0.00403 | MV
NA2XS2Y 1x240 RM/25 6/10 kV | 456 | 0.122 | 0.105 | 0.416 | cs | 240 | 0.00403 | MV
NA2XS2Y 1x150 RM/25 12/20 kV | 250 | 0.206 | 0.116 | 0.319 | cs | 150 | 0.00403 | MV
NA2XS2Y 1x120 RM/25 12/20 kV | 230 | 0.253 | 0.119 | 0.283 | cs | 120 | 0.00403 | MV
NA2XS2Y 1x70 RM/25 12/20 kV | 190 | 0.443 | 0.132 | 0.22 | cs | 70 | 0.00403 | MV
NA2XS2Y 1x150 RM/25 6/10 kV | 360 | 0.206 | 0.11 | 0.315 | cs | 150 | 0.00403 | MV
NA2XS2Y 1x120 RM/25 6/10 kV | 340 | 0.253 | 0.113 | 0.28 | cs | 120 | 0.00403 | MV
NA2XS2Y 1x70 RM/25 6/10 kV | 280 | 0.443 | 0.123 | 0.217 | cs | 70 | 0.00403 | MV
N2XS(FL)2Y 1x120 RM/35 64/110 kV | 112 | 0.153 | 0.166 | 0.366 | cs | 120 | 0.00393 | HV
N2XS(FL)2Y 1x185 RM/35 64/110 kV | 125 | 0.099 | 0.156 | 0.457 | cs | 185 | 0.00393 | HV
N2XS(FL)2Y 1x240 RM/35 64/110 kV | 135 | 0.075 | 0.149 | 0.526 | cs | 240 | 0.00393 | HV
N2XS(FL)2Y 1x300 RM/35 64/110 kV | 144 | 0.06 | 0.144 | 0.588 | cs | 300 | 0.00393 | HV
15-AL1/3-ST1A 0.4 | 11 | 1.8769 | 0.35 | 0.105 | ol | 16 | 0.00403 | LV
24-AL1/4-ST1A 0.4 | 11.25 | 1.2012 | 0.335 | 0.14 | ol | 24 | 0.00403 | LV
48-AL1/8-ST1A 0.4 | 12.2 | 0.5939 | 0.3 | 0.21 | ol | 48 | 0.00403 | LV
94-AL1/15-ST1A 0.4 | 13.2 | 0.306 | 0.29 | 0.35 | ol | 94 | 0.00403 | LV
34-AL1/6-ST1A 10.0 | 9.7 | 0.8342 | 0.36 | 0.17 | ol | 34 | 0.00403 | MV
48-AL1/8-ST1A 10.0 | 10.1 | 0.5939 | 0.35 | 0.21 | ol | 48 | 0.00403 | MV
70-AL1/11-ST1A 10.0 | 10.4 | 0.4132 | 0.339 | 0.29 | ol | 70 | 0.00403 | MV
94-AL1/15-ST1A 10.0 | 10.75 | 0.306 | 0.33 | 0.35 | ol | 94 | 0.00403 | MV
122-AL1/20-ST1A 10.0 | 11.1 | 0.2376 | 0.323 | 0.41 | ol | 122 | 0.00403 | MV
149-AL1/24-ST1A 10.0 | 11.25 | 0.194 | 0.315 | 0.47 | ol | 149 | 0.00403 | MV
34-AL1/6-ST1A 20.0 | 9.15 | 0.8342 | 0.382 | 0.17 | ol | 34 | 0.00403 | MV
48-AL1/8-ST1A 20.0 | 9.5 | 0.5939 | 0.372 | 0.21 | ol | 48 | 0.00403 | MV
70-AL1/11-ST1A 20.0 | 9.7 | 0.4132 | 0.36 | 0.29 | ol | 70 | 0.00403 | MV
94-AL1/15-ST1A 20.0 | 10 | 0.306 | 0.35 | 0.35 | ol | 94 | 0.00403 | MV
122-AL1/20-ST1A 20.0 | 10.3 | 0.2376 | 0.344 | 0.41 | ol | 122 | 0.00403 | MV
149-AL1/24-ST1A 20.0 | 10.5 | 0.194 | 0.337 | 0.47 | ol | 149 | 0.00403 | MV
184-AL1/30-ST1A 20.0 | 10.75 | 0.1571 | 0.33 | 0.535 | ol | 184 | 0.00403 | MV
243-AL1/39-ST1A 20.0 | 11 | 0.1188 | 0.32 | 0.645 | ol | 243 | 0.00403 | MV
48-AL1/8-ST1A 110.0 | 8 | 0.5939 | 0.46 | 0.21 | ol | 48 | 0.00403 | HV
70-AL1/11-ST1A 110.0 | 8.4 | 0.4132 | 0.45 | 0.29 | ol | 70 | 0.00403 | HV
94-AL1/15-ST1A 110.0 | 8.65 | 0.306 | 0.44 | 0.35 | ol | 94 | 0.00403 | HV
122-AL1/20-ST1A 110.0 | 8.5 | 0.2376 | 0.43 | 0.41 | ol | 122 | 0.00403 | HV
149-AL1/24-ST1A 110.0 | 8.75 | 0.194 | 0.41 | 0.47 | ol | 149 | 0.00403 | HV
184-AL1/30-ST1A 110.0 | 8.8 | 0.1571 | 0.4 | 0.535 | ol | 184 | 0.00403 | HV
243-AL1/39-ST1A 110.0 | 9 | 0.1188 | 0.39 | 0.645 | ol | 243 | 0.00403 | HV
305-AL1/39-ST1A 110.0 | 9.2 | 0.0949 | 0.38 | 0.74 | ol | 305 | 0.00403 | HV
490-AL1/64-ST1A 110.0 | 9.75 | 0.059 | 0.37 | 0.96 | ol | 490 | 0.00403 | HV
679-AL1/86-ST1A 110.0 | 9.95 | 0.042 | 0.36 | 1.15 | ol | 679 | 0.00403 | HV
490-AL1/64-ST1A 220.0 | 10 | 0.059 | 0.285 | 0.96 | ol | 490 | 0.00403 | HV
679-AL1/86-ST1A 220.0 | 11.7 | 0.042 | 0.275 | 1.15 | ol | 679 | 0.00403 | HV
490-AL1/64-ST1A 380.0 | 11 | 0.059 | 0.253 | 0.96 | ol | 490 | 0.00403 | HV
679-AL1/86-ST1A 380.0 | 14.6 | 0.042 | 0.25 | 1.15 | ol | 679 | 0.00403 | HV

## trafo_std_types
| i0_percent | pfe_kw | vkr_percent | sn_mva | vn_lv_kv | vn_hv_kv | vk_percent | shift_degree | vector_group | tap_side | tap_neutral | tap_min | tap_max | tap_step_degree | tap_step_percent | tap_phase_shifter
160 MVA 380/110 kV | 0.06 | 60 | 0.25 | 160 | 110 | 380 | 12.2 | 0 | Yy0 | hv | 0 | -9 | 9 | 0 | 1.5 | FALSE
100 MVA 220/110 kV | 0.06 | 55 | 0.26 | 100 | 110 | 220 | 12 | 0 | Yy0 | hv | 0 | -9 | 9 | 0 | 1.5 | FALSE
63 MVA 110/20 kV | 0.04 | 22 | 0.32 | 63 | 20 | 110 | 18 | 150 | YNd5 | hv | 0 | -9 | 9 | 0 | 1.5 | FALSE
40 MVA 110/20 kV | 0.05 | 18 | 0.34 | 40 | 20 | 110 | 16.2 | 150 | YNd5 | hv | 0 | -9 | 9 | 0 | 1.5 | FALSE
25 MVA 110/20 kV | 0.07 | 14 | 0.41 | 25 | 20 | 110 | 12 | 150 | YNd5 | hv | 0 | -9 | 9 | 0 | 1.5 | FALSE
63 MVA 110/10 kV | 0.04 | 22 | 0.32 | 63 | 10 | 110 | 18 | 150 | YNd5 | hv | 0 | -9 | 9 | 0 | 1.5 | FALSE
40 MVA 110/10 kV | 0.05 | 18 | 0.34 | 40 | 10 | 110 | 16.2 | 150 | YNd5 | hv | 0 | -9 | 9 | 0 | 1.5 | FALSE
25 MVA 110/10 kV | 0.07 | 14 | 0.41 | 25 | 10 | 110 | 12 | 150 | YNd5 | hv | 0 | -9 | 9 | 0 | 1.5 | FALSE
0.25 MVA 20/0.4 kV | 0.32 | 0.8 | 1.44 | 0.25 | 0.4 | 20 | 6 | 150 | Yzn5 | hv | 0 | -2 | 2 | 0 | 2.5 | FALSE
0.4 MVA 20/0.4 kV | 0.3375 | 1.35 | 1.425 | 0.4 | 0.4 | 20 | 6 | 150 | Dyn5 | hv | 0 | -2 | 2 | 0 | 2.5 | FALSE
0.63 MVA 20/0.4 kV | 0.2619 | 1.65 | 1.206 | 0.63 | 0.4 | 20 | 6 | 150 | Dyn5 | hv | 0 | -2 | 2 | 0 | 2.5 | FALSE
0.25 MVA 10/0.4 kV | 0.24 | 0.6 | 1.2 | 0.25 | 0.4 | 10 | 4 | 150 | Dyn5 | hv | 0 | -2 | 2 | 0 | 2.5 | FALSE
0.4 MVA 10/0.4 kV | 0.2375 | 0.95 | 1.325 | 0.4 | 0.4 | 10 | 4 | 150 | Dyn5 | hv | 0 | -2 | 2 | 0 | 2.5 | FALSE
0.63 MVA 10/0.4 kV | 0.1873 | 1.18 | 1.0794 | 0.63 | 0.4 | 10 | 4 | 150 | Dyn5 | hv | 0 | -2 | 2 | 0 | 2.5 | FALSE

## trafo3w_std_types
| sn_hv_mva | sn_mv_mva | sn_lv_mva | vn_hv_kv | vn_mv_kv | vn_lv_kv | vk_hv_percent | vk_mv_percent | vk_lv_percent | vkr_hv_percent | vkr_mv_percent | vkr_lv_percent | pfe_kw | i0_percent | shift_mv_degree | shift_lv_degree | vector_group | tap_side | tap_neutral | tap_min | tap_max | tap_step_percent
63/25/38 MVA 110/20/10 kV | 63 | 25 | 38 | 110 | 20 | 10 | 10.4 | 10.4 | 10.4 | 0.28 | 0.32 | 0.35 | 35 | 0.89 | 0 | 0 | YN0yn0yn0 | hv | 0 | -10 | 10 | 1.2
63/25/38 MVA 110/10/10 kV | 63 | 25 | 38 | 110 | 10 | 10 | 10.4 | 10.4 | 10.4 | 0.28 | 0.32 | 0.35 | 35 | 0.89 | 0 | 0 | YN0yn0yn0 | hv | 0 | -10 | 10 | 1.2

## fuse_std_types
| fuse_type | i_rated_a | t_avg | t_min | t_total | x_avg | x_min | x_total
HV 100A | HV 100A | 100 | 0 | [10.0, 3.64, 0.854, 0.281, 0.1, 0.0531, 0.022, 0.01] | [10.0, 4.267, 1.21, 0.403, 0.1, 0.058, 0.022, 0.01] | 0 | [300.0, 350.0, 450.0, 550.0, 700.0, 850.0, 1200.0, 1752.0] | [600.0, 700.0, 900.0, 1150.0, 1665.0, 2000.0, 3000.0, 4313.0]
HV 10A | HV 10A | 10 | 0 | [10.0, 1675.0, 0.344, 0.156, 0.1, 0.0417, 0.0171, 0.01] | [10.0, 1.3, 0.3, 0.155, 0.1, 0.0555, 0.023, 0.01] | 0 | [30.0, 32.0, 35.0, 37.0, 39.0, 50.0, 70.0, 88.0] | [60.0, 70.0, 80.0, 87.0, 94.0, 110.0, 150.0, 216.0]
HV 125A | HV 125A | 125 | 0 | [10.0, 1.82, 0.344, 0.1, 0.0467, 0.0269, 0.01] | [10.0, 2.478, 0.426, 0.1, 0.0427, 0.0211, 0.01] | 0 | [375.0, 500.0, 700.0, 925.0, 1200.0, 1500.0, 2341.0] | [750.0, 1000.0, 1500.0, 2200.0, 3000.0, 4000.0, 5765.0]
HV 160A | HV 160A | 160 | 0 | [10.0, 4.15, 1.03, 0.198, 0.1, 0.051, 0.0172, 0.01] | [10.0, 2.3, 0.734, 0.274, 0.1, 0.046, 0.0177, 0.01] | 0 | [480.0, 550.0, 700.0, 1000.0, 1260.0, 1600.0, 2500.0, 3227.0] | [960.0, 1300.0, 1700.0, 2200.0, 2996.0, 4000.0, 6000.0, 7946.0]
HV 16A | HV 16A | 16 | 0 | [10.0, 0.352, 0.164, 0.1, 0.0649, 0.0342, 0.01] | [10.0, 2.34, 0.722, 0.181, 0.1, 0.055, 0.0296, 0.01] | 0 | [48.0, 60.0, 65.0, 71.0, 80.0, 100.0, 162.0] | [96.0, 110.0, 125.0, 150.0, 168.0, 200.0, 250.0, 398.0]
HV 200A | HV 200A | 200 | 0 | [10.0, 4.267, 1.21, 0.403, 0.1, 0.058, 0.022, 0.01] | [10.0, 3.73, 1.654, 0.328, 0.1, 0.0531, 0.019, 0.01] | 0 | [600.0, 700.0, 900.0, 1150.0, 1665.0, 2000.0, 3000.0, 4313.0] | [1200.0, 1500.0, 1800.0, 2700.0, 3960.0, 5000.0, 7500.0, 10620.0]
HV 20A | HV 20A | 20 | 0 | [10.0, 1.3, 0.3, 0.155, 0.1, 0.0555, 0.023, 0.01] | [10.0, 1.3, 0.161, 0.1, 0.0611, 0.0399, 0.0141, 0.01] | 0 | [60.0, 70.0, 80.0, 87.0, 94.0, 110.0, 150.0, 216.0] | [120.0, 150.0, 200.0, 223.0, 260.0, 300.0, 450.0, 532.0]
HV 25A | HV 25A | 25 | 0 | [10.0, 2.512, 0.833, 0.299, 0.1, 0.0372, 0.0223, 0.01] | [10.0, 3.125, 0.597, 0.198, 0.1, 0.0378, 0.022, 0.01] | 0 | [75.0, 82.0, 90.0, 100.0, 124.0, 170.0, 200.0, 289.0] | [150.0, 170.0, 210.0, 250.0, 294.0, 400.0, 500.0, 711.0]
HV 31.5A | HV 31.5A | 31.5 | 0 | [10.0, 2.34, 0.722, 0.181, 0.1, 0.055, 0.0296, 0.01] | [10.0, 2.84, 0.368, 0.164, 0.1, 0.0621, 0.0378, 0.0195, 0.01] | 0 | [95.0, 110.0, 125.0, 150.0, 165.0, 200.0, 250.0, 390.0] | [189.0, 220.0, 300.0, 350.0, 393.0, 450.0, 530.0, 700.0, 960.0]
HV 40A | HV 40A | 40 | 0 | [10.0, 1.3, 0.161, 0.1, 0.0611, 0.0399, 0.0141, 0.01] | [10.0, 2.05, 0.369, 0.198, 0.1, 0.051, 0.0298, 0.01] | 0 | [120.0, 150.0, 200.0, 223.0, 260.0, 300.0, 450.0, 532.0] | [240.0, 300.0, 400.0, 450.0, 530.0, 650.0, 800.0, 1311.0]
HV 50A | HV 50A | 50 | 0 | [10.0, 3.215, 0.597, 0.198, 0.1, 0.0378, 0.022, 0.01] | [10.0, 3.64, 0.854, 0.281, 0.1, 0.0531, 0.022, 0.01] | 0 | [150.0, 170.0, 210.0, 250.0, 294.0, 400.0, 500.0, 711.0] | [300.0, 350.0, 450.0, 550.0, 700.0, 850.0, 1200.0, 1752.0]
HV 6.3A | HV 6.3A | 6.3 | 0 | [10.0, 1.39, 0.344, 0.168, 0.1, 0.056, 0.0263, 0.01] | [10.0, 1.711, 0.516, 0.198, 0.1, 0.0634, 0.0303, 0.01] | 0 | [19.0, 19.5, 20.4, 20.8, 22.0, 25.0, 32.0, 48.0] | [38.0, 40.0, 43.0, 48.0, 53.0, 60.0, 75.0, 118.0]
HV 63A | HV 63A | 63 | 0 | [10.0, 2.84, 0.368, 0.164, 0.1, 0.0621, 0.0378, 0.0195, 0.01] | [10.0, 1.82, 0.344, 0.1, 0.0467, 0.0269, 0.01] | 0 | [189.0, 220.0, 300.0, 350.0, 393.0, 450.0, 530.0, 700.0, 961.0] | [378.0, 500.0, 700.0, 934.0, 1200.0, 1500.0, 2366.0]
HV 80A | HV 80A | 80 | 0 | [10.0, 2.05, 0.369, 0.198, 0.1, 0.051, 0.0298, 0.01] | [10.0, 4.15, 1.03, 0.198, 0.1, 0.051, 0.0172, 0.01] | 0 | [240.0, 300.0, 400.0, 450.0, 530.0, 650.0, 800.0, 1311.0] | [480.0, 550.0, 700.0, 1000.0, 1260.0, 1600.0, 2500.0, 3227.0]
Siemens NH-1-100 | Siemens NH-1-100 | 100 | [5400.0, 2000.0, 400.0, 20.0, 1.0, 0.2, 0.012, 0.004] | 0 | 0 | [150.0, 190.0, 250.0, 430.0, 900.0, 1250.0, 2700.0, 3600.0] | 0 | 0
Siemens NH-1-125 | Siemens NH-1-125 | 125 | [4800.0, 120.0, 7.0, 0.1, 0.004] | 0 | 0 | [180.0, 400.0, 740.0, 2000.0, 4250.0] | 0 | 0
Siemens NH-1-16 | Siemens NH-1-16 | 16 | [4000.0, 400.0, 2.0, 0.1, 0.04, 0.01] | 0 | 0 | [26.0, 35.0, 75.0, 150.0, 200.0, 300.0] | 0 | 0
Siemens NH-1-160 | Siemens NH-1-160 | 160 | [4800.0, 120.0, 7.0, 0.1, 0.004] | 0 | 0 | [210.0, 500.0, 900.0, 2300.0, 5000.0] | 0 | 0
Siemens NH-1-25 | Siemens NH-1-25 | 25 | [4000.0, 1000.0, 10.0, 0.2, 0.02, 0.01] | 0 | 0 | [40.0, 50.0, 100.0, 210.0, 400.0, 500.0] | 0 | 0
Siemens NH-1-50 | Siemens NH-1-50 | 50 | [4000.0, 40.0, 4.0, 1.0, 0.02, 0.01] | 0 | 0 | [86.0, 200.0, 300.0, 400.0, 1000.0, 1280.0] | 0 | 0
Siemens NH-1-63 | Siemens NH-1-63 | 63 | [4000.0, 100.0, 10.0, 2.0, 0.04, 0.01] | 0 | 0 | [100.0, 200.0, 300.0, 400.0, 1000.0, 1500.0] | 0 | 0
Siemens NH-1-80 | Siemens NH-1-80 | 80 | [4800.0, 120.0, 7.0, 0.1, 0.01] | 0 | 0 | [150.58, 250.0, 450.0, 1150.0, 2470.0] | 0 | 0
Siemens NH-2-1000 | Siemens NH-2-1000 | 1000 | [4800.0, 120.0, 7.0, 0.1, 0.004] | 0 | 0 | [1900.0, 3500.0, 8400.0, 24000.0, 52000.0] | 0 | 0
Siemens NH-2-200 | Siemens NH-2-200 | 200 | [4800.0, 120.0, 7.0, 0.1, 0.004] | 0 | 0 | [280.0, 650.0, 1200.0, 3000.0, 7000.0] | 0 | 0
Siemens NH-2-224 | Siemens NH-2-224 | 224 | [4800.0, 120.0, 7.0, 0.2, 0.04, 0.004] | 0 | 0 | [400.0, 750.0, 1453.0, 3025.0, 4315.0, 7600.0] | 0 | 0
Siemens NH-2-250 | Siemens NH-2-250 | 250 | [4800.0, 120.0, 7.0, 0.1, 0.004] | 0 | 0 | [450.0, 800.0, 1650.0, 4000.0, 8500.0] | 0 | 0
Siemens NH-2-315 | Siemens NH-2-315 | 315 | [4800.0, 120.0, 7.0, 0.1, 0.004] | 0 | 0 | [550.0, 920.0, 1900.0, 5000.0, 11000.0] | 0 | 0
Siemens NH-2-355 | Siemens NH-2-355 | 355 | [4800.0, 120.0, 6.0, 0.1, 0.004] | 0 | 0 | [650.0, 1116.27, 2350.0, 5840.0, 12790.0] | 0 | 0
Siemens NH-2-400 | Siemens NH-2-400 | 400 | [4800.0, 120.0, 7.0, 0.1, 0.004] | 0 | 0 | [720.0, 1350.0, 2800.0, 6500.0, 15000.0] | 0 | 0
Siemens NH-2-425 | Siemens NH-2-425 | 425 | [4800.0, 120.0, 7.0, 0.1, 0.004] | 0 | 0 | [850.0, 1500.0, 3050.0, 7500.0, 16500.0] | 0 | 0
Siemens NH-2-630 | Siemens NH-2-630 | 630 | [4800.0, 120.0, 7.0, 0.1, 0.004] | 0 | 0 | [1200.0, 2000.0, 4800.0, 12000.0, 26000.0] | 0 | 0

## dtypes
| element | column | dtype
0 | bus | name | object
1 | bus | vn_kv | float64
2 | bus | type | object
3 | bus | zone | object
4 | bus | in_service | bool
5 | load | name | object
6 | load | bus | uint32
7 | load | p_mw | float64
8 | load | q_mvar | float64
9 | load | const_z_percent | float64
10 | load | const_i_percent | float64
11 | load | sn_mva | float64
12 | load | scaling | float64
13 | load | in_service | bool
14 | load | type | object
15 | ext_grid | name | object
16 | ext_grid | bus | uint32
17 | ext_grid | vm_pu | float64
18 | ext_grid | va_degree | float64
19 | ext_grid | slack_weight | float64
20 | ext_grid | in_service | bool
21 | line | name | object
22 | line | std_type | object
23 | line | from_bus | uint32
24 | line | to_bus | uint32
25 | line | length_km | float64
26 | line | r_ohm_per_km | float64
27 | line | x_ohm_per_km | float64
28 | line | c_nf_per_km | float64
29 | line | g_us_per_km | float64
30 | line | max_i_ka | float64
31 | line | df | float64
32 | line | parallel | uint32
33 | line | type | object
34 | line | in_service | bool
35 | trafo | name | object
36 | trafo | std_type | object
37 | trafo | hv_bus | uint32
38 | trafo | lv_bus | uint32
39 | trafo | sn_mva | float64
40 | trafo | vn_hv_kv | float64
41 | trafo | vn_lv_kv | float64
42 | trafo | vk_percent | float64
43 | trafo | vkr_percent | float64
44 | trafo | pfe_kw | float64
45 | trafo | i0_percent | float64
46 | trafo | shift_degree | float64
47 | trafo | tap_side | object
48 | trafo | tap_neutral | int32
49 | trafo | tap_min | int32
50 | trafo | tap_max | int32
51 | trafo | tap_step_percent | float64
52 | trafo | tap_step_degree | float64
53 | trafo | tap_pos | int32
54 | trafo | tap_phase_shifter | bool
55 | trafo | parallel | uint32
56 | trafo | df | float64
57 | trafo | in_service | bool
58 | line_geodata | coords | object
59 | bus_geodata | x | float64
60 | bus_geodata | y | float64
61 | bus_geodata | coords | object

## parameters
| version | format_version | converged | OPF_converged | name | f_hz | sn_mva
0 | 2.14.6 | 2.14.0 | FALSE | FALSE |  | 50 | 1