## bus
| name | vn_kv | type | zone | in_service
0 | bus_LV_6608-39_0_6_node_0 | 0.4 | n |  | TRUE
1 | bus_LV_6608-39_0_6_node_1 | 0.4 | n |  | TRUE
2 | bus_LV_6608-39_0_6_node_3 | 0.4 | n |  | TRUE
3 | bus_LV_6608-39_0_6_node_4 | 0.4 | n |  | TRUE
4 | bus_LV_6608-39_0_6_node_60 | 0.4 | n |  | TRUE
5 | bus_LV_6608-39_0_6_node_21 | 0.4 | n |  | TRUE
6 | bus_LV_6608-39_0_6_node_5 | 0.4 | n |  | TRUE
7 | bus_LV_6608-39_0_6_node_46 | 0.4 | n |  | TRUE
8 | bus_LV_6608-39_0_6_node_12 | 0.4 | n |  | TRUE
9 | bus_LV_6608-39_0_6_node_16 | 0.4 | n |  | TRUE
10 | bus_LV_6608-39_0_6_node_65 | 0.4 | n |  | TRUE
11 | bus_LV_6608-39_0_6_node_10 | 0.4 | n |  | TRUE
12 | bus_LV_6608-39_0_6_node_14 | 0.4 | n |  | TRUE
13 | bus_LV_6608-39_0_6_node_15 | 0.4 | n |  | TRUE
14 | bus_LV_6608-39_0_6_node_8 | 0.4 | n |  | TRUE
15 | bus_LV_6608-39_0_6_node_13 | 0.4 | n |  | TRUE
16 | bus_LV_6608-39_0_6_node_17 | 0.4 | n |  | TRUE
17 | bus_LV_6608-39_0_6_node_68 | 0.4 | n |  | TRUE
18 | bus_LV_6608-39_0_6_node_22 | 0.4 | n |  | TRUE
19 | bus_LV_6608-39_0_6_node_28 | 0.4 | n |  | TRUE
20 | bus_LV_6608-39_0_6_node_76 | 0.4 | n |  | TRUE
21 | bus_LV_6608-39_0_6_node_27 | 0.4 | n |  | TRUE
22 | bus_LV_6608-39_0_6_node_24 | 0.4 | n |  | TRUE
23 | bus_LV_6608-39_0_6_node_23 | 0.4 | n |  | TRUE
24 | bus_LV_6608-39_0_6_node_26 | 0.4 | n |  | TRUE
25 | bus_LV_6608-39_0_6_node_75 | 0.4 | n |  | TRUE
26 | bus_LV_6608-39_0_6_node_71 | 0.4 | n |  | TRUE
27 | bus_LV_6608-39_0_6_node_40 | 0.4 | n |  | TRUE
28 | bus_LV_6608-39_0_6_node_74 | 0.4 | n |  | TRUE
29 | bus_LV_6608-39_0_6_node_31 | 0.4 | n |  | TRUE
30 | bus_LV_6608-39_0_6_node_63 | 0.4 | n |  | TRUE
31 | bus_LV_6608-39_0_6_node_66 | 0.4 | n |  | TRUE
32 | bus_LV_6608-39_0_6_node_30 | 0.4 | n |  | TRUE
33 | bus_LV_6608-39_0_6_node_29 | 0.4 | n |  | TRUE
34 | bus_LV_6608-39_0_6_node_90 | 0.4 | n |  | TRUE
35 | bus_LV_6608-39_0_6_node_9 | 0.4 | n |  | TRUE
36 | bus_LV_6608-39_0_6_node_11 | 0.4 | n |  | TRUE
37 | bus_LV_6608-39_0_6_node_7 | 0.4 | n |  | TRUE
38 | bus_LV_6608-39_0_6_node_48 | 0.4 | n |  | TRUE
39 | bus_LV_6608-39_0_6_node_62 | 0.4 | n |  | TRUE
40 | bus_LV_6608-39_0_6_node_52 | 0.4 | n |  | TRUE
41 | bus_LV_6608-39_0_6_node_39 | 0.4 | n |  | TRUE
42 | bus_LV_6608-39_0_6_node_32 | 0.4 | n |  | TRUE
43 | bus_LV_6608-39_0_6_node_42 | 0.4 | n |  | TRUE
44 | bus_LV_6608-39_0_6_node_59 | 0.4 | n |  | TRUE
45 | bus_LV_6608-39_0_6_node_47 | 0.4 | n |  | TRUE
46 | bus_LV_6608-39_0_6_node_34 | 0.4 | n |  | TRUE
47 | bus_LV_6608-39_0_6_node_33 | 0.4 | n |  | TRUE
48 | bus_LV_6608-39_0_6_node_88 | 0.4 | n |  | TRUE
49 | bus_LV_6608-39_0_6_node_64 | 0.4 | n |  | TRUE
50 | bus_LV_6608-39_0_6_node_69 | 0.4 | n |  | TRUE
51 | bus_LV_6608-39_0_6_node_53 | 0.4 | n |  | TRUE
52 | bus_LV_6608-39_0_6_node_35 | 0.4 | n |  | TRUE
53 | bus_LV_6608-39_0_6_node_36 | 0.4 | n |  | TRUE
54 | bus_LV_6608-39_0_6_node_38 | 0.4 | n |  | TRUE
55 | bus_LV_6608-39_0_6_node_41 | 0.4 | n |  | TRUE
56 | bus_LV_6608-39_0_6_node_72 | 0.4 | n |  | TRUE
57 | bus_LV_6608-39_0_6_node_43 | 0.4 | n |  | TRUE
58 | bus_LV_6608-39_0_6_node_37 | 0.4 | n |  | TRUE
59 | bus_LV_6608-39_0_6_node_61 | 0.4 | n |  | TRUE
60 | bus_LV_6608-39_0_6_node_49 | 0.4 | n |  | TRUE
61 | bus_LV_6608-39_0_6_node_50 | 0.4 | n |  | TRUE
62 | bus_LV_6608-39_0_6_node_51 | 0.4 | n |  | TRUE
63 | bus_LV_6608-39_0_6_node_57 | 0.4 | n |  | TRUE
64 | bus_LV_6608-39_0_6_node_67 | 0.4 | n |  | TRUE
65 | bus_LV_6608-39_0_6_node_56 | 0.4 | n |  | TRUE
66 | bus_LV_6608-39_0_6_node_54 | 0.4 | n |  | TRUE
67 | bus_LV_6608-39_0_6_node_55 | 0.4 | n |  | TRUE
68 | bus_LV_6608-39_0_6_node_58 | 0.4 | n |  | TRUE
69 | bus_LV_6608-39_0_6_node_89 | 0.4 | n |  | TRUE
70 | bus_LV_6608-39_0_6_node_80 | 0.4 | n |  | TRUE
71 | bus_LV_6608-39_0_6_node_73 | 0.4 | n |  | TRUE
72 | bus_LV_6608-39_0_6_node_84 | 0.4 | n |  | TRUE
73 | bus_LV_6608-39_0_6_node_78 | 0.4 | n |  | TRUE
74 | bus_LV_6608-39_0_6_node_70 | 0.4 | n |  | TRUE
75 | bus_LV_6608-39_0_6_node_77 | 0.4 | n |  | TRUE
76 | bus_LV_6608-39_0_6_node_79 | 0.4 | n |  | TRUE
77 | bus_LV_6608-39_0_6_node_81 | 0.4 | n |  | TRUE
78 | bus_LV_6608-39_0_6_node_87 | 0.4 | n |  | TRUE
79 | bus_LV_6608-39_0_6_node_82 | 0.4 | n |  | TRUE
80 | bus_LV_6608-39_0_6_node_83 | 0.4 | n |  | TRUE
81 | bus_LV_6608-39_0_6_node_85 | 0.4 | n |  | TRUE
82 | bus_MV_644_0_node_42 | 20 | n |  | TRUE

## load
| name | bus | p_mw | q_mvar | const_z_percent | const_i_percent | sn_mva | scaling | in_service | type
0 | LV_6608-39_0_6_load_0 | 0 | 0.010711 | 0.0026845 | 0 | 0 |  | 1 | TRUE | wye
1 | LV_6608-39_0_6_load_4 | 3 | 0.0020292 | 0.00050856 | 0 | 0 |  | 1 | TRUE | wye
2 | LV_6608-39_0_6_load_60 | 4 | 0.010191 | 0.0025541 | 0 | 0 |  | 1 | TRUE | wye
3 | LV_6608-39_0_6_load_5 | 6 | 0.013142 | 0.0032938 | 0 | 0 |  | 1 | TRUE | wye
4 | LV_6608-39_0_6_load_46 | 7 | 0.0062468 | 0.0015656 | 0 | 0 |  | 1 | TRUE | wye
5 | LV_6608-39_0_6_load_65 | 10 | 0.02223 | 0.0055713 | 0 | 0 |  | 1 | TRUE | wye
6 | LV_6608-39_0_6_load_8 | 14 | 0.0093 | 0.0023308 | 0 | 0 |  | 1 | TRUE | wye
7 | LV_6608-39_0_6_load_68 | 17 | 0.0042457 | 0.0010641 | 0 | 0 |  | 1 | TRUE | wye
8 | LV_6608-39_0_6_load_76 | 20 | 0.0058797 | 0.0014736 | 0 | 0 |  | 1 | TRUE | wye
9 | LV_6608-39_0_6_load_75 | 25 | 0.025977 | 0.0065105 | 0 | 0 |  | 1 | TRUE | wye
10 | LV_6608-39_0_6_load_71 | 26 | 0.037822 | 0.0094792 | 0 | 0 |  | 1 | TRUE | wye
11 | LV_6608-39_0_6_load_74 | 28 | 0.040489 | 0.010148 | 0 | 0 |  | 1 | TRUE | wye
12 | LV_6608-39_0_6_load_63 | 30 | 0.0098129 | 0.0024593 | 0 | 0 |  | 1 | TRUE | wye
13 | LV_6608-39_0_6_load_66 | 31 | 0.0080686 | 0.0020222 | 0 | 0 |  | 1 | TRUE | wye
14 | LV_6608-39_0_6_load_90 | 34 | 0.0086764 | 0.0021745 | 0 | 0 |  | 1 | TRUE | wye
15 | LV_6608-39_0_6_load_11 | 36 | 0.020784 | 0.005209 | 0 | 0 |  | 1 | TRUE | wye
16 | LV_6608-39_0_6_load_7 | 37 | 0.014449 | 0.0036214 | 0 | 0 |  | 1 | TRUE | wye
17 | LV_6608-39_0_6_load_48 | 38 | 0.020217 | 0.005067 | 0 | 0 |  | 1 | TRUE | wye
18 | LV_6608-39_0_6_load_62 | 39 | 0.008041 | 0.0020153 | 0 | 0 |  | 1 | TRUE | wye
19 | LV_6608-39_0_6_load_52 | 40 | 0.0030456 | 0.00076331 | 0 | 0 |  | 1 | TRUE | wye
20 | LV_6608-39_0_6_load_39 | 41 | 0.0070842 | 0.0017755 | 0 | 0 |  | 1 | TRUE | wye
21 | LV_6608-39_0_6_load_32 | 42 | 0.0045125 | 0.0011309 | 0 | 0 |  | 1 | TRUE | wye
22 | LV_6608-39_0_6_load_42 | 43 | 0.012276 | 0.0030766 | 0 | 0 |  | 1 | TRUE | wye
23 | LV_6608-39_0_6_load_59 | 44 | 0.010229 | 0.0025637 | 0 | 0 |  | 1 | TRUE | wye
24 | LV_6608-39_0_6_load_47 | 45 | 0.0051979 | 0.0013027 | 0 | 0 |  | 1 | TRUE | wye
25 | LV_6608-39_0_6_load_34 | 46 | 0.0013556 | 0.00033975 | 0 | 0 |  | 1 | TRUE | wye
26 | LV_6608-39_0_6_load_33 | 47 | 0.0015418 | 0.00038641 | 0 | 0 |  | 1 | TRUE | wye
27 | LV_6608-39_0_6_load_88 | 48 | 0.0086469 | 0.0021671 | 0 | 0 |  | 1 | TRUE | wye
28 | LV_6608-39_0_6_load_64 | 49 | 0.010189 | 0.0025535 | 0 | 0 |  | 1 | TRUE | wye
29 | LV_6608-39_0_6_load_69 | 50 | 0.0037672 | 0.00094415 | 0 | 0 |  | 1 | TRUE | wye
30 | LV_6608-39_0_6_load_53 | 51 | 0.0024952 | 0.00062536 | 0 | 0 |  | 1 | TRUE | wye
31 | LV_6608-39_0_6_load_35 | 52 | 0.0047862 | 0.0011995 | 0 | 0 |  | 1 | TRUE | wye
32 | LV_6608-39_0_6_load_38 | 54 | 0.0024625 | 0.00061716 | 0 | 0 |  | 1 | TRUE | wye
33 | LV_6608-39_0_6_load_41 | 55 | 0.0060477 | 0.0015157 | 0 | 0 |  | 1 | TRUE | wye
34 | LV_6608-39_0_6_load_72 | 56 | 0.035288 | 0.008844 | 0 | 0 |  | 1 | TRUE | wye
35 | LV_6608-39_0_6_load_43 | 57 | 0.022433 | 0.0056223 | 0 | 0 |  | 1 | TRUE | wye
36 | LV_6608-39_0_6_load_61 | 59 | 0.010177 | 0.0025507 | 0 | 0 |  | 1 | TRUE | wye
37 | LV_6608-39_0_6_load_49 | 60 | 0.0053009 | 0.0013285 | 0 | 0 |  | 1 | TRUE | wye
38 | LV_6608-39_0_6_load_50 | 61 | 0.0046893 | 0.0011753 | 0 | 0 |  | 1 | TRUE | wye
39 | LV_6608-39_0_6_load_51 | 62 | 0.0055564 | 0.0013926 | 0 | 0 |  | 1 | TRUE | wye
40 | LV_6608-39_0_6_load_54 | 66 | 0.020215 | 0.0050664 | 0 | 0 |  | 1 | TRUE | wye
41 | LV_6608-39_0_6_load_55 | 67 | 0.0058101 | 0.0014561 | 0 | 0 |  | 1 | TRUE | wye
42 | LV_6608-39_0_6_load_89 | 69 | 0.0096329 | 0.0024142 | 0 | 0 |  | 1 | TRUE | wye
43 | LV_6608-39_0_6_load_73 | 71 | 0.0086991 | 0.0021802 | 0 | 0 |  | 1 | TRUE | wye
44 | LV_6608-39_0_6_load_78 | 73 | 0.011645 | 0.0029186 | 0 | 0 |  | 1 | TRUE | wye
45 | LV_6608-39_0_6_load_70 | 74 | 0.020576 | 0.0051568 | 0 | 0 |  | 1 | TRUE | wye
46 | LV_6608-39_0_6_load_77 | 75 | 0.016053 | 0.0040234 | 0 | 0 |  | 1 | TRUE | wye
47 | LV_6608-39_0_6_load_81 | 77 | 0.014014 | 0.0035124 | 0 | 0 |  | 1 | TRUE | wye
48 | LV_6608-39_0_6_load_87 | 78 | 0.0043177 | 0.0010821 | 0 | 0 |  | 1 | TRUE | wye
49 | LV_6608-39_0_6_load_82 | 79 | 0.0080801 | 0.0020251 | 0 | 0 |  | 1 | TRUE | wye
50 | LV_6608-39_0_6_load_83 | 80 | 0.0056897 | 0.001426 | 0 | 0 |  | 1 | TRUE | wye
51 | LV_6608-39_0_6_load_85 | 81 | 0.035772 | 0.0089653 | 0 | 0 |  | 1 | TRUE | wye

## ext_grid
| name | bus | vm_pu | va_degree | slack_weight | in_service
0 |  | 60 | 1 | 0 | 1 | TRUE

## line
| name | std_type | from_bus | to_bus | length_km | r_ohm_per_km | x_ohm_per_km | c_nf_per_km | g_us_per_km | max_i_ka | df | parallel | type | in_service
0 | LV_6608-39_0_6_line_0 |  | 0 | 1 | 0.0088986 | 0.125 | 0.08 | 261 | 0 | 0.364 | 1 | 1 | cs | TRUE
1 | LV_6608-39_0_6_line_1 |  | 1 | 2 | 0.021743 | 0.125 | 0.08 | 261 | 0 | 0.364 | 1 | 1 | cs | TRUE
2 | LV_6608-39_0_6_line_2 |  | 1 | 3 | 0.0084868 | 0.125 | 0.08 | 261 | 0 | 0.364 | 1 | 1 | cs | TRUE
3 | LV_6608-39_0_6_line_3 |  | 2 | 4 | 0.0071149 | 0.125 | 0.08 | 261 | 0 | 0.364 | 1 | 1 | cs | TRUE
4 | LV_6608-39_0_6_line_4 |  | 3 | 5 | 0.013405 | 0.125 | 0.08 | 261 | 0 | 0.364 | 1 | 1 | cs | TRUE
5 | LV_6608-39_0_6_line_5 |  | 4 | 44 | 0.015957 | 0.125 | 0.08 | 261 | 0 | 0.364 | 1 | 1 | cs | TRUE
6 | LV_6608-39_0_6_line_6 |  | 5 | 42 | 0.016199 | 0.125 | 0.08 | 261 | 0 | 0.364 | 1 | 1 | cs | TRUE
7 | LV_6608-39_0_6_line_7 |  | 6 | 7 | 0.010279 | 0.125 | 0.08 | 261 | 0 | 0.364 | 1 | 1 | cs | TRUE
8 | LV_6608-39_0_6_line_8 |  | 7 | 45 | 0.013778 | 0.125 | 0.08 | 261 | 0 | 0.364 | 1 | 1 | cs | TRUE
9 | LV_6608-39_0_6_line_9 |  | 8 | 9 | 0.038806 | 0.125 | 0.08 | 261 | 0 | 0.364 | 1 | 1 | cs | TRUE
10 | LV_6608-39_0_6_line_10 |  | 8 | 10 | 0.020936 | 0.125 | 0.08 | 261 | 0 | 0.364 | 1 | 1 | cs | TRUE
11 | LV_6608-39_0_6_line_11 |  | 9 | 40 | 0.019187 | 0.125 | 0.08 | 261 | 0 | 0.364 | 1 | 1 | cs | TRUE
12 | LV_6608-39_0_6_line_12 |  | 9 | 12 | 0.046645 | 0.125 | 0.08 | 261 | 0 | 0.364 | 1 | 1 | cs | TRUE
13 | LV_6608-39_0_6_line_13 |  | 10 | 49 | 0.015985 | 0.125 | 0.08 | 261 | 0 | 0.364 | 1 | 1 | cs | TRUE
14 | LV_6608-39_0_6_line_14 |  | 11 | 12 | 0.02495 | 0.125 | 0.08 | 261 | 0 | 0.364 | 1 | 1 | cs | TRUE
15 | LV_6608-39_0_6_line_15 |  | 11 | 13 | 0.008943 | 0.125 | 0.08 | 261 | 0 | 0.364 | 1 | 1 | cs | TRUE
16 | LV_6608-39_0_6_line_16 |  | 11 | 14 | 0.010761 | 0.125 | 0.08 | 261 | 0 | 0.364 | 1 | 1 | cs | TRUE
17 | LV_6608-39_0_6_line_17 |  | 12 | 38 | 0.019561 | 0.125 | 0.08 | 261 | 0 | 0.364 | 1 | 1 | cs | TRUE
18 | LV_6608-39_0_6_line_18 |  | 12 | 15 | 0.019838 | 0.125 | 0.08 | 261 | 0 | 0.364 | 1 | 2 | cs | TRUE
19 | LV_6608-39_0_6_line_19 |  | 13 | 39 | 0.017633 | 0.125 | 0.08 | 261 | 0 | 0.364 | 1 | 1 | cs | TRUE
20 | LV_6608-39_0_6_line_20 |  | 14 | 37 | 0.018472 | 0.125 | 0.08 | 261 | 0 | 0.364 | 1 | 1 | cs | TRUE
21 | LV_6608-39_0_6_line_21 |  | 15 | 16 | 0.015944 | 0.125 | 0.08 | 261 | 0 | 0.364 | 1 | 5 | cs | TRUE
22 | LV_6608-39_0_6_line_22 |  | 15 | 17 | 0.011877 | 0.125 | 0.08 | 261 | 0 | 0.364 | 1 | 1 | cs | TRUE
23 | LV_6608-39_0_6_line_23 |  | 16 | 41 | 0.0050873 | 0.125 | 0.08 | 261 | 0 | 0.364 | 1 | 5 | cs | TRUE
24 | LV_6608-39_0_6_line_24 |  | 17 | 50 | 0.010213 | 0.125 | 0.08 | 261 | 0 | 0.364 | 1 | 1 | cs | TRUE
25 | LV_6608-39_0_6_line_25 |  | 18 | 19 | 0.034096 | 0.125 | 0.08 | 261 | 0 | 0.364 | 1 | 1 | cs | TRUE
26 | LV_6608-39_0_6_line_26 |  | 18 | 20 | 0.027794 | 0.125 | 0.08 | 261 | 0 | 0.364 | 1 | 1 | cs | TRUE
27 | LV_6608-39_0_6_line_27 |  | 19 | 43 | 0.010034 | 0.125 | 0.08 | 261 | 0 | 0.364 | 1 | 1 | cs | TRUE
28 | LV_6608-39_0_6_line_28 |  | 20 | 25 | 0.012405 | 0.125 | 0.08 | 261 | 0 | 0.364 | 1 | 1 | cs | TRUE
29 | LV_6608-39_0_6_line_29 |  | 20 | 21 | 0.007864 | 0.125 | 0.08 | 261 | 0 | 0.364 | 1 | 1 | cs | TRUE
30 | LV_6608-39_0_6_line_30 |  | 21 | 22 | 0.034764 | 0.125 | 0.08 | 261 | 0 | 0.364 | 1 | 1 | cs | TRUE
31 | LV_6608-39_0_6_line_31 |  | 22 | 27 | 0.021374 | 0.125 | 0.08 | 261 | 0 | 0.364 | 1 | 5 | cs | TRUE
32 | LV_6608-39_0_6_line_32 |  | 22 | 28 | 0.042816 | 0.125 | 0.08 | 261 | 0 | 0.364 | 1 | 5 | cs | TRUE
33 | LV_6608-39_0_6_line_33 |  | 23 | 24 | 0.16485 | 0.125 | 0.08 | 261 | 0 | 0.364 | 1 | 1 | cs | TRUE
34 | LV_6608-39_0_6_line_34 |  | 23 | 25 | 0.0090618 | 0.125 | 0.08 | 261 | 0 | 0.364 | 1 | 1 | cs | TRUE
35 | LV_6608-39_0_6_line_35 |  | 24 | 26 | 0.057595 | 0.125 | 0.08 | 261 | 0 | 0.364 | 1 | 1 | cs | TRUE
36 | LV_6608-39_0_6_line_36 |  | 27 | 55 | 0.0090274 | 0.125 | 0.08 | 261 | 0 | 0.364 | 1 | 5 | cs | TRUE
37 | LV_6608-39_0_6_line_37 |  | 27 | 41 | 0.0080227 | 0.125 | 0.08 | 261 | 0 | 0.364 | 1 | 5 | cs | TRUE
38 | LV_6608-39_0_6_line_38 |  | 28 | 56 | 0.018678 | 0.125 | 0.08 | 261 | 0 | 0.364 | 1 | 2 | cs | TRUE
39 | LV_6608-39_0_6_line_39 |  | 29 | 30 | 0.012855 | 0.125 | 0.08 | 261 | 0 | 0.364 | 1 | 1 | cs | TRUE
40 | LV_6608-39_0_6_line_40 |  | 29 | 31 | 0.0050257 | 0.125 | 0.08 | 261 | 0 | 0.364 | 1 | 1 | cs | TRUE
41 | LV_6608-39_0_6_line_41 |  | 30 | 39 | 0.025985 | 0.125 | 0.08 | 261 | 0 | 0.364 | 1 | 1 | cs | TRUE
42 | LV_6608-39_0_6_line_42 |  | 31 | 32 | 0.058919 | 0.125 | 0.08 | 261 | 0 | 0.364 | 1 | 1 | cs | TRUE
43 | LV_6608-39_0_6_line_43 |  | 32 | 33 | 0.052008 | 0.125 | 0.08 | 261 | 0 | 0.364 | 1 | 1 | cs | TRUE
44 | LV_6608-39_0_6_line_44 |  | 33 | 34 | 0.052254 | 0.125 | 0.08 | 261 | 0 | 0.364 | 1 | 1 | cs | TRUE
45 | LV_6608-39_0_6_line_45 |  | 35 | 36 | 0.038424 | 0.125 | 0.08 | 261 | 0 | 0.364 | 1 | 1 | cs | TRUE
46 | LV_6608-39_0_6_line_46 |  | 35 | 37 | 0.011375 | 0.125 | 0.08 | 261 | 0 | 0.364 | 1 | 1 | cs | TRUE
47 | LV_6608-39_0_6_line_47 |  | 36 | 48 | 0.026854 | 0.125 | 0.08 | 261 | 0 | 0.364 | 1 | 1 | cs | TRUE
48 | LV_6608-39_0_6_line_48 |  | 40 | 51 | 0.015606 | 0.125 | 0.08 | 261 | 0 | 0.364 | 1 | 1 | cs | TRUE
49 | LV_6608-39_0_6_line_49 |  | 42 | 47 | 0.0096965 | 0.125 | 0.08 | 261 | 0 | 0.364 | 1 | 1 | cs | TRUE
50 | LV_6608-39_0_6_line_50 |  | 43 | 57 | 0.014569 | 0.125 | 0.08 | 261 | 0 | 0.364 | 1 | 1 | cs | TRUE
51 | LV_6608-39_0_6_line_51 |  | 44 | 58 | 0.0094324 | 0.125 | 0.08 | 261 | 0 | 0.364 | 1 | 1 | cs | TRUE
52 | LV_6608-39_0_6_line_52 |  | 45 | 51 | 0.006843 | 0.125 | 0.08 | 261 | 0 | 0.364 | 1 | 1 | cs | TRUE
53 | LV_6608-39_0_6_line_53 |  | 46 | 47 | 0.0068389 | 0.125 | 0.08 | 261 | 0 | 0.364 | 1 | 1 | cs | TRUE
54 | LV_6608-39_0_6_line_54 |  | 49 | 59 | 0.015997 | 0.125 | 0.08 | 261 | 0 | 0.364 | 1 | 1 | cs | TRUE
55 | LV_6608-39_0_6_line_55 |  | 50 | 74 | 0.021661 | 0.125 | 0.08 | 261 | 0 | 0.364 | 1 | 1 | cs | TRUE
56 | LV_6608-39_0_6_line_56 |  | 52 | 53 | 0.0064458 | 0.125 | 0.08 | 261 | 0 | 0.364 | 1 | 1 | cs | TRUE
57 | LV_6608-39_0_6_line_57 |  | 53 | 58 | 0.026081 | 0.125 | 0.08 | 261 | 0 | 0.364 | 1 | 1 | cs | TRUE
58 | LV_6608-39_0_6_line_58 |  | 53 | 54 | 0.0037268 | 0.125 | 0.08 | 261 | 0 | 0.364 | 1 | 1 | cs | TRUE
59 | LV_6608-39_0_6_line_59 |  | 55 | 60 | 0.014859 | 0.125 | 0.08 | 261 | 0 | 0.364 | 1 | 5 | cs | TRUE
60 | LV_6608-39_0_6_line_60 |  | 56 | 71 | 0.018199 | 0.125 | 0.08 | 261 | 0 | 0.364 | 1 | 1 | cs | TRUE
61 | LV_6608-39_0_6_line_61 |  | 58 | 59 | 0.0063873 | 0.125 | 0.08 | 261 | 0 | 0.364 | 1 | 1 | cs | TRUE
62 | LV_6608-39_0_6_line_62 |  | 60 | 61 | 0.012925 | 0.125 | 0.08 | 261 | 0 | 0.364 | 1 | 1 | cs | TRUE
63 | LV_6608-39_0_6_line_63 |  | 61 | 62 | 0.015347 | 0.125 | 0.08 | 261 | 0 | 0.364 | 1 | 1 | cs | TRUE
64 | LV_6608-39_0_6_line_64 |  | 63 | 64 | 0.006551 | 0.125 | 0.08 | 261 | 0 | 0.364 | 1 | 1 | cs | TRUE
65 | LV_6608-39_0_6_line_65 |  | 63 | 65 | 0.012927 | 0.125 | 0.08 | 261 | 0 | 0.364 | 1 | 1 | cs | TRUE
66 | LV_6608-39_0_6_line_66 |  | 64 | 70 | 0.009157 | 0.125 | 0.08 | 261 | 0 | 0.364 | 1 | 1 | cs | TRUE
67 | LV_6608-39_0_6_line_67 |  | 64 | 71 | 0.0213 | 0.125 | 0.08 | 261 | 0 | 0.364 | 1 | 1 | cs | TRUE
68 | LV_6608-39_0_6_line_68 |  | 65 | 68 | 0.029622 | 0.125 | 0.08 | 261 | 0 | 0.364 | 1 | 1 | cs | TRUE
69 | LV_6608-39_0_6_line_69 |  | 65 | 66 | 0.028172 | 0.125 | 0.08 | 261 | 0 | 0.364 | 1 | 1 | cs | TRUE
70 | LV_6608-39_0_6_line_70 |  | 66 | 67 | 0.014732 | 0.125 | 0.08 | 261 | 0 | 0.364 | 1 | 1 | cs | TRUE
71 | LV_6608-39_0_6_line_71 |  | 68 | 69 | 0.045529 | 0.125 | 0.08 | 261 | 0 | 0.364 | 1 | 1 | cs | TRUE
72 | LV_6608-39_0_6_line_72 |  | 70 | 72 | 0.062571 | 0.125 | 0.08 | 261 | 0 | 0.364 | 1 | 1 | cs | TRUE
73 | LV_6608-39_0_6_line_73 |  | 70 | 73 | 0.023132 | 0.125 | 0.08 | 261 | 0 | 0.364 | 1 | 1 | cs | TRUE
74 | LV_6608-39_0_6_line_74 |  | 72 | 79 | 0.023918 | 0.125 | 0.08 | 261 | 0 | 0.364 | 1 | 1 | cs | TRUE
75 | LV_6608-39_0_6_line_75 |  | 73 | 75 | 0.00031972 | 0.125 | 0.08 | 261 | 0 | 0.364 | 1 | 1 | cs | TRUE
76 | LV_6608-39_0_6_line_76 |  | 75 | 76 | 0.01787 | 0.125 | 0.08 | 261 | 0 | 0.364 | 1 | 1 | cs | TRUE
77 | LV_6608-39_0_6_line_77 |  | 76 | 77 | 0.010227 | 0.125 | 0.08 | 261 | 0 | 0.364 | 1 | 1 | cs | TRUE
78 | LV_6608-39_0_6_line_78 |  | 77 | 78 | 0.0090119 | 0.125 | 0.08 | 261 | 0 | 0.364 | 1 | 1 | cs | TRUE
79 | LV_6608-39_0_6_line_79 |  | 79 | 80 | 0.013547 | 0.125 | 0.08 | 261 | 0 | 0.364 | 1 | 1 | cs | TRUE
80 | LV_6608-39_0_6_line_80 |  | 80 | 81 | 0.032791 | 0.125 | 0.08 | 261 | 0 | 0.364 | 1 | 1 | cs | TRUE

## trafo
| name | std_type | hv_bus | lv_bus | sn_mva | vn_hv_kv | vn_lv_kv | vk_percent | vkr_percent | pfe_kw | i0_percent | shift_degree | tap_side | tap_neutral | tap_min | tap_max | tap_step_percent | tap_step_degree | tap_pos | tap_phase_shifter | parallel | df | in_service
0 | LV_6608-39_0_6_trafo_49 | 0.63 MVA 20/0.4 kV | 82 | 60 | 0.63 | 20 | 0.4 | 6 | 1.206 | 1.65 | 0.2619 | 150 | hv | 0 | -2 | 2 | 2.5 | 0 | 0 | FALSE | 1 | 1 | TRUE

## line_geodata
| x0 | y0 | x1 | y1 | x2 | y2 | x3 | y3 | x4 | y4 | x5 | y5 | x6 | y6 | x7 | y7 | x8 | y8
0 | 2500122.65 | 1115797.2422 | 2500120 | 1115788.7473
1 | 2500143.47 | 1115790.7724 | 2500122.65 | 1115797.2422
2 | 2500122.65 | 1115797.2422 | 2500125.2263 | 1115805.3286
3 | 2500143.47 | 1115790.7724 | 2500150.1999 | 1115788.4637
4 | 2500129.2956 | 1115818.1012 | 2500125.2263 | 1115805.3286
5 | 2500165.2932 | 1115783.286 | 2500150.1999 | 1115788.4637
6 | 2500129.2956 | 1115818.1012 | 2500125.5068 | 1115819.1977 | 2500113.4032 | 1115821.1144
7 | 2500162.544 | 1115741.7048 | 2500152.7823 | 1115744.9243
8 | 2500162.544 | 1115741.7048 | 2500175.6289 | 1115737.3893
9 | 2500215.1703 | 1115724.3482 | 2500223.415 | 1115743.8467 | 2500227.5819 | 1115753.9621 | 2500230.0554 | 1115760.1919
10 | 2500210.6423 | 1115768.1725 | 2500230.0554 | 1115760.1919
11 | 2500215.1703 | 1115724.3482 | 2500196.9484 | 1115730.358
12 | 2500193.5614 | 1115683.9681 | 2500195.8815 | 1115685.1084 | 2500197.7565 | 1115686.8897 | 2500199.9428 | 1115689.2885 | 2500203.0242 | 1115695.8529 | 2500215.1703 | 1115724.3482
13 | 2500210.6423 | 1115768.1725 | 2500195.4667 | 1115773.1937
14 | 2500193.5614 | 1115683.9681 | 2500195.8815 | 1115685.1084 | 2500197.7565 | 1115686.8897 | 2500206.7774 | 1115683.2275 | 2500215.9456 | 1115679.1293
15 | 2500215.9456 | 1115679.1293 | 2500215.6488 | 1115676.1212 | 2500215.5138 | 1115674.0222 | 2500215.6863 | 1115671.8402 | 2500216.7157 | 1115670.578
16 | 2500215.9456 | 1115679.1293 | 2500220.2682 | 1115688.9835
17 | 2500193.5614 | 1115683.9681 | 2500189.8971 | 1115683.7284 | 2500186.9576 | 1115683.8881 | 2500183.1958 | 1115685.2288 | 2500174.9949 | 1115688.8165
18 | 2500186.046 | 1115665.6139 | 2500189.2505 | 1115674.0219 | 2500193.5614 | 1115683.9681
19 | 2500216.7157 | 1115670.578 | 2500220.1977 | 1115666.7848 | 2500226.2259 | 1115668.0196 | 2500230.6787 | 1115663.5192
20 | 2500227.6888 | 1115705.9 | 2500220.2682 | 1115688.9835
21 | 2500186.8561 | 1115651.5362 | 2500189.594 | 1115657.8728 | 2500189.3733 | 1115661.3453 | 2500188.3696 | 1115663.6966 | 2500186.046 | 1115665.6139
22 | 2500186.046 | 1115665.6139 | 2500182.7819 | 1115667.6357 | 2500178.5617 | 1115669.74 | 2500175.5494 | 1115671.1406
23 | 2500186.8561 | 1115651.5362 | 2500182.3813 | 1115649.1164
24 | 2500175.5494 | 1115671.1406 | 2500166.289 | 1115675.4465
25 | 2500204.3945 | 1115628.666 | 2500223.4688 | 1115631.0196 | 2500230.7516 | 1115628.7204 | 2500230.4161 | 1115621.488
26 | 2500195.4049 | 1115602.4089 | 2500197.4594 | 1115606.6444 | 2500204.3945 | 1115628.666
27 | 2500230.4161 | 1115621.488 | 2500229.5716 | 1115611.4893
28 | 2500195.4049 | 1115602.4089 | 2500188.3949 | 1115592.1742
29 | 2500195.4049 | 1115602.4089 | 2500187.9974 | 1115605.1105
30 | 2500172.254 | 1115624.4379 | 2500175.5463 | 1115623.6609 | 2500178.6508 | 1115622.7313 | 2500184.7242 | 1115620.6187 | 2500180.3115 | 1115607.7834 | 2500187.9974 | 1115605.1105
31 | 2500172.254 | 1115624.4379 | 2500174.6384 | 1115629.9464 | 2500175.3243 | 1115645.3003
32 | 2500172.254 | 1115624.4379 | 2500168.6841 | 1115624.7747 | 2500164.7354 | 1115624.6176 | 2500160.3954 | 1115624.1444 | 2500133.3426 | 1115620.3106 | 2500129.7885 | 1115619.8064
33 | 2500115.5603 | 1115480.1607 | 2500124.3486 | 1115513.3698 | 2500154.2787 | 1115506.2271 | 2500162.1057 | 1115542.0315 | 2500172.2348 | 1115539.9964 | 2500177.237 | 1115539.4136 | 2500183.2208 | 1115566.0204 | 2500179.8124 | 1115569.59 | 2500183.2742 | 1115584.6979
34 | 2500183.2742 | 1115584.6979 | 2500188.3949 | 1115592.1742
35 | 2500115.5603 | 1115480.1607 | 2500060.0321 | 1115495.4502
36 | 2500175.3243 | 1115645.3003 | 2500167.2104 | 1115641.3432
37 | 2500175.3243 | 1115645.3003 | 2500182.3813 | 1115649.1164
38 | 2500111.295 | 1115617.1863 | 2500124.3559 | 1115619.0359 | 2500129.7885 | 1115619.8064
39 | 2500264.9179 | 1115651.8383 | 2500252.0943 | 1115650.9348
40 | 2500264.9179 | 1115651.8383 | 2500269.9341 | 1115651.5307
41 | 2500230.6787 | 1115663.5192 | 2500240.5513 | 1115653.541 | 2500246.8893 | 1115651.5464 | 2500249.9579 | 1115650.7842 | 2500252.0943 | 1115650.9348
42 | 2500328.8085 | 1115651.6301 | 2500311.4593 | 1115651.3268 | 2500285.9938 | 1115650.5458 | 2500269.9341 | 1115651.5307
43 | 2500325.8615 | 1115599.7906 | 2500326.8821 | 1115611.1143 | 2500329.1626 | 1115634.2245 | 2500329.2812 | 1115637.2022 | 2500329.0326 | 1115644.6109 | 2500328.8085 | 1115651.6301
44 | 2500325.8615 | 1115599.7906 | 2500273.5591 | 1115603.1321
45 | 2500232.2583 | 1115716.317 | 2500249.4288 | 1115713.7546 | 2500270.4128 | 1115711.9277
46 | 2500232.2583 | 1115716.317 | 2500227.6888 | 1115705.9
47 | 2500270.4128 | 1115711.9277 | 2500284.8769 | 1115710.6685 | 2500297.1656 | 1115709.6
48 | 2500196.9484 | 1115730.358 | 2500182.1276 | 1115735.246
49 | 2500113.4032 | 1115821.1144 | 2500112.2595 | 1115821.2955 | 2500103.8259 | 1115822.6303
50 | 2500229.5716 | 1115611.4893 | 2500228.3456 | 1115596.9715
51 | 2500174.2152 | 1115780.2253 | 2500165.2932 | 1115783.286
52 | 2500182.1276 | 1115735.246 | 2500175.6289 | 1115737.3893
53 | 2500097.0711 | 1115823.6994 | 2500103.8259 | 1115822.6303
54 | 2500195.4667 | 1115773.1937 | 2500180.2792 | 1115778.2189
55 | 2500146.3333 | 1115683.8573 | 2500160.8362 | 1115677.982 | 2500166.289 | 1115675.4465
56 | 2500186.5768 | 1115803.0579 | 2500180.6325 | 1115805.5505
57 | 2500174.2152 | 1115780.2253 | 2500178.307 | 1115790.4642 | 2500186.5768 | 1115803.0579
58 | 2500186.5768 | 1115803.0579 | 2500190.0146 | 1115801.6189
59 | 2500167.2104 | 1115641.3432 | 2500153.855 | 1115634.83
60 | 2500111.295 | 1115617.1863 | 2500093.2754 | 1115614.6345
61 | 2500174.2152 | 1115780.2253 | 2500180.2792 | 1115778.2189
62 | 2500142.2381 | 1115629.1646 | 2500153.855 | 1115634.83
63 | 2500127.3946 | 1115625.8839 | 2500138.7193 | 1115627.4486 | 2500142.2381 | 1115629.1646
64 | 2500072.1854 | 1115611.648 | 2500071.0797 | 1115618.1036
65 | 2500068.8653 | 1115630.837 | 2500071.0797 | 1115618.1036
66 | 2500072.1854 | 1115611.648 | 2500063.0769 | 1115610.4754
67 | 2500072.1854 | 1115611.648 | 2500093.2754 | 1115614.6345
68 | 2500068.8653 | 1115630.837 | 2500067.4759 | 1115638.8205 | 2500065.4245 | 1115650.6729 | 2500074.8819 | 1115651.4617
69 | 2500068.8653 | 1115630.837 | 2500083.9691 | 1115641.0607 | 2500093.8083 | 1115642.4266
70 | 2500093.8083 | 1115642.4266 | 2500108.3999 | 1115644.4523
71 | 2500120.2427 | 1115656.6162 | 2500089.1105 | 1115652.6498 | 2500074.8819 | 1115651.4617
72 | 2500001.1225 | 1115601.7155 | 2500005.1328 | 1115602.3274 | 2500040.5052 | 1115607.2462 | 2500045.1801 | 1115607.8916 | 2500050.4047 | 1115608.6169 | 2500063.0769 | 1115610.4754
73 | 2500063.0769 | 1115610.4754 | 2500065.5494 | 1115595.6031 | 2500066.7657 | 1115587.6403
74 | 2500001.1225 | 1115601.7155 | 2500004.5984 | 1115578.0512
75 | 2500066.7657 | 1115587.6403 | 2500066.814 | 1115587.3242
76 | 2500065.2127 | 1115570.0815 | 2500067.9733 | 1115576.8513 | 2500067.9466 | 1115579.9092 | 2500066.814 | 1115587.3242
77 | 2500065.2127 | 1115570.0815 | 2500063.4084 | 1115563.7073 | 2500066.9313 | 1115562.9537
78 | 2500075.7438 | 1115561.0687 | 2500066.9313 | 1115562.9537
79 | 2500004.5984 | 1115578.0512 | 2500006.567 | 1115564.6481
80 | 2500011.3324 | 1115532.2049 | 2500006.567 | 1115564.6481

## bus_geodata
| x | y | coords
0 | 2500120 | 1115788.7473
1 | 2500122.65 | 1115797.2422
2 | 2500143.47 | 1115790.7724
3 | 2500125.2263 | 1115805.3286
4 | 2500150.1999 | 1115788.4637
5 | 2500129.2956 | 1115818.1012
6 | 2500152.7823 | 1115744.9243
7 | 2500162.544 | 1115741.7048
8 | 2500230.0554 | 1115760.1919
9 | 2500215.1703 | 1115724.3482
10 | 2500210.6423 | 1115768.1725
11 | 2500215.9456 | 1115679.1293
12 | 2500193.5614 | 1115683.9681
13 | 2500216.7157 | 1115670.578
14 | 2500220.2682 | 1115688.9835
15 | 2500186.046 | 1115665.6139
16 | 2500186.8561 | 1115651.5362
17 | 2500175.5494 | 1115671.1406
18 | 2500204.3945 | 1115628.666
19 | 2500230.4161 | 1115621.488
20 | 2500195.4049 | 1115602.4089
21 | 2500187.9974 | 1115605.1105
22 | 2500172.254 | 1115624.4379
23 | 2500183.2742 | 1115584.6979
24 | 2500115.5603 | 1115480.1607
25 | 2500188.3949 | 1115592.1742
26 | 2500060.0321 | 1115495.4502
27 | 2500175.3243 | 1115645.3003
28 | 2500129.7885 | 1115619.8064
29 | 2500264.9179 | 1115651.8383
30 | 2500252.0943 | 1115650.9348
31 | 2500269.9341 | 1115651.5307
32 | 2500328.8085 | 1115651.6301
33 | 2500325.8615 | 1115599.7906
34 | 2500273.5591 | 1115603.1321
35 | 2500232.2583 | 1115716.317
36 | 2500270.4128 | 1115711.9277
37 | 2500227.6888 | 1115705.9
38 | 2500174.9949 | 1115688.8165
39 | 2500230.6787 | 1115663.5192
40 | 2500196.9484 | 1115730.358
41 | 2500182.3813 | 1115649.1164
42 | 2500113.4032 | 1115821.1144
43 | 2500229.5716 | 1115611.4893
44 | 2500165.2932 | 1115783.286
45 | 2500175.6289 | 1115737.3893
46 | 2500097.0711 | 1115823.6994
47 | 2500103.8259 | 1115822.6303
48 | 2500297.1656 | 1115709.6
49 | 2500195.4667 | 1115773.1937
50 | 2500166.289 | 1115675.4465
51 | 2500182.1276 | 1115735.246
52 | 2500180.6325 | 1115805.5505
53 | 2500186.5768 | 1115803.0579
54 | 2500190.0146 | 1115801.6189
55 | 2500167.2104 | 1115641.3432
56 | 2500111.295 | 1115617.1863
57 | 2500228.3456 | 1115596.9715
58 | 2500174.2152 | 1115780.2253
59 | 2500180.2792 | 1115778.2189
60 | 2500153.855 | 1115634.83
61 | 2500142.2381 | 1115629.1646
62 | 2500127.3946 | 1115625.8839
63 | 2500071.0797 | 1115618.1036
64 | 2500072.1854 | 1115611.648
65 | 2500068.8653 | 1115630.837
66 | 2500093.8083 | 1115642.4266
67 | 2500108.3999 | 1115644.4523
68 | 2500074.8819 | 1115651.4617
69 | 2500120.2427 | 1115656.6162
70 | 2500063.0769 | 1115610.4754
71 | 2500093.2754 | 1115614.6345
72 | 2500001.1225 | 1115601.7155
73 | 2500066.7657 | 1115587.6403
74 | 2500146.3333 | 1115683.8573
75 | 2500066.814 | 1115587.3242
76 | 2500065.2127 | 1115570.0815
77 | 2500066.9313 | 1115562.9537
78 | 2500075.7438 | 1115561.0687
79 | 2500004.5984 | 1115578.0512
80 | 2500006.567 | 1115564.6481
81 | 2500011.3324 | 1115532.2049
82 | 2500175.3243 | 1115645.3003

## line_std_types
| c_nf_per_km | r_ohm_per_km | x_ohm_per_km | max_i_ka | type | q_mm2 | alpha | voltage_rating
NAYY 4x50 SE | 210 | 0.642 | 0.083 | 0.142 | cs | 50 | 0.00403 | LV
NAYY 4x120 SE | 264 | 0.225 | 0.08 | 0.242 | cs | 120 | 0.00403 | LV
NAYY 4x150 SE | 261 | 0.208 | 0.08 | 0.27 | cs | 150 | 0.00403 | LV
NA2XS2Y 1x95 RM/25 12/20 kV | 216 | 0.313 | 0.132 | 0.252 | cs | 95 | 0.00403 | MV
NA2XS2Y 1x185 RM/25 12/20 kV | 273 | 0.161 | 0.117 | 0.362 | cs | 185 | 0.00403 | MV
NA2XS2Y 1x240 RM/25 12/20 kV | 304 | 0.122 | 0.112 | 0.421 | cs | 240 | 0.00403 | MV
NA2XS2Y 1x95 RM/25 6/10 kV | 315 | 0.313 | 0.123 | 0.249 | cs | 95 | 0.00403 | MV
NA2XS2Y 1x185 RM/25 6/10 kV | 406 | 0.161 | 0.11 | 0.358 | cs | 185 | 0.00403 | MV
NA2XS2Y 1x240 RM/25 6/10 kV | 456 | 0.122 | 0.105 | 0.416 | cs | 240 | 0.00403 | MV
NA2XS2Y 1x150 RM/25 12/20 kV | 250 | 0.206 | 0.116 | 0.319 | cs | 150 | 0.00403 | MV
NA2XS2Y 1x120 RM/25 12/20 kV | 230 | 0.253 | 0.119 | 0.283 | cs | 120 | 0.00403 | MV
NA2XS2Y 1x70 RM/25 12/20 kV | 190 | 0.443 | 0.132 | 0.22 | cs | 70 | 0.00403 | MV
NA2XS2Y 1x150 RM/25 6/10 kV | 360 | 0.206 | 0.11 | 0.315 | cs | 150 | 0.00403 | MV
NA2XS2Y 1x120 RM/25 6/10 kV | 340 | 0.253 | 0.113 | 0.28 | cs | 120 | 0.00403 | MV
NA2XS2Y 1x70 RM/25 6/10 kV | 280 | 0.443 | 0.123 | 0.217 | cs | 70 | 0.00403 | MV
N2XS(FL)2Y 1x120 RM/35 64/110 kV | 112 | 0.153 | 0.166 | 0.366 | cs | 120 | 0.00393 | HV
N2XS(FL)2Y 1x185 RM/35 64/110 kV | 125 | 0.099 | 0.156 | 0.457 | cs | 185 | 0.00393 | HV
N2XS(FL)2Y 1x240 RM/35 64/110 kV | 135 | 0.075 | 0.149 | 0.526 | cs | 240 | 0.00393 | HV
N2XS(FL)2Y 1x300 RM/35 64/110 kV | 144 | 0.06 | 0.144 | 0.588 | cs | 300 | 0.00393 | HV
15-AL1/3-ST1A 0.4 | 11 | 1.8769 | 0.35 | 0.105 | ol | 16 | 0.00403 | LV
24-AL1/4-ST1A 0.4 | 11.25 | 1.2012 | 0.335 | 0.14 | ol | 24 | 0.00403 | LV
48-AL1/8-ST1A 0.4 | 12.2 | 0.5939 | 0.3 | 0.21 | ol | 48 | 0.00403 | LV
94-AL1/15-ST1A 0.4 | 13.2 | 0.306 | 0.29 | 0.35 | ol | 94 | 0.00403 | LV
34-AL1/6-ST1A 10.0 | 9.7 | 0.8342 | 0.36 | 0.17 | ol | 34 | 0.00403 | MV
48-AL1/8-ST1A 10.0 | 10.1 | 0.5939 | 0.35 | 0.21 | ol | 48 | 0.00403 | MV
70-AL1/11-ST1A 10.0 | 10.4 | 0.4132 | 0.339 | 0.29 | ol | 70 | 0.00403 | MV
94-AL1/15-ST1A 10.0 | 10.75 | 0.306 | 0.33 | 0.35 | ol | 94 | 0.00403 | MV
122-AL1/20-ST1A 10.0 | 11.1 | 0.2376 | 0.323 | 0.41 | ol | 122 | 0.00403 | MV
149-AL1/24-ST1A 10.0 | 11.25 | 0.194 | 0.315 | 0.47 | ol | 149 | 0.00403 | MV
34-AL1/6-ST1A 20.0 | 9.15 | 0.8342 | 0.382 | 0.17 | ol | 34 | 0.00403 | MV
48-AL1/8-ST1A 20.0 | 9.5 | 0.5939 | 0.372 | 0.21 | ol | 48 | 0.00403 | MV
70-AL1/11-ST1A 20.0 | 9.7 | 0.4132 | 0.36 | 0.29 | ol | 70 | 0.00403 | MV
94-AL1/15-ST1A 20.0 | 10 | 0.306 | 0.35 | 0.35 | ol | 94 | 0.00403 | MV
122-AL1/20-ST1A 20.0 | 10.3 | 0.2376 | 0.344 | 0.41 | ol | 122 | 0.00403 | MV
149-AL1/24-ST1A 20.0 | 10.5 | 0.194 | 0.337 | 0.47 | ol | 149 | 0.00403 | MV
184-AL1/30-ST1A 20.0 | 10.75 | 0.1571 | 0.33 | 0.535 | ol | 184 | 0.00403 | MV
243-AL1/39-ST1A 20.0 | 11 | 0.1188 | 0.32 | 0.645 | ol | 243 | 0.00403 | MV
48-AL1/8-ST1A 110.0 | 8 | 0.5939 | 0.46 | 0.21 | ol | 48 | 0.00403 | HV
70-AL1/11-ST1A 110.0 | 8.4 | 0.4132 | 0.45 | 0.29 | ol | 70 | 0.00403 | HV
94-AL1/15-ST1A 110.0 | 8.65 | 0.306 | 0.44 | 0.35 | ol | 94 | 0.00403 | HV
122-AL1/20-ST1A 110.0 | 8.5 | 0.2376 | 0.43 | 0.41 | ol | 122 | 0.00403 | HV
149-AL1/24-ST1A 110.0 | 8.75 | 0.194 | 0.41 | 0.47 | ol | 149 | 0.00403 | HV
184-AL1/30-ST1A 110.0 | 8.8 | 0.1571 | 0.4 | 0.535 | ol | 184 | 0.00403 | HV
243-AL1/39-ST1A 110.0 | 9 | 0.1188 | 0.39 | 0.645 | ol | 243 | 0.00403 | HV
305-AL1/39-ST1A 110.0 | 9.2 | 0.0949 | 0.38 | 0.74 | ol | 305 | 0.00403 | HV
490-AL1/64-ST1A 110.0 | 9.75 | 0.059 | 0.37 | 0.96 | ol | 490 | 0.00403 | HV
679-AL1/86-ST1A 110.0 | 9.95 | 0.042 | 0.36 | 1.15 | ol | 679 | 0.00403 | HV
490-AL1/64-ST1A 220.0 | 10 | 0.059 | 0.285 | 0.96 | ol | 490 | 0.00403 | HV
679-AL1/86-ST1A 220.0 | 11.7 | 0.042 | 0.275 | 1.15 | ol | 679 | 0.00403 | HV
490-AL1/64-ST1A 380.0 | 11 | 0.059 | 0.253 | 0.96 | ol | 490 | 0.00403 | HV
679-AL1/86-ST1A 380.0 | 14.6 | 0.042 | 0.25 | 1.15 | ol | 679 | 0.00403 | HV

## trafo_std_types
| i0_percent | pfe_kw | vkr_percent | sn_mva | vn_lv_kv | vn_hv_kv | vk_percent | shift_degree | vector_group | tap_side | tap_neutral | tap_min | tap_max | tap_step_degree | tap_step_percent | tap_phase_shifter
160 MVA 380/110 kV | 0.06 | 60 | 0.25 | 160 | 110 | 380 | 12.2 | 0 | Yy0 | hv | 0 | -9 | 9 | 0 | 1.5 | FALSE
100 MVA 220/110 kV | 0.06 | 55 | 0.26 | 100 | 110 | 220 | 12 | 0 | Yy0 | hv | 0 | -9 | 9 | 0 | 1.5 | FALSE
63 MVA 110/20 kV | 0.04 | 22 | 0.32 | 63 | 20 | 110 | 18 | 150 | YNd5 | hv | 0 | -9 | 9 | 0 | 1.5 | FALSE
40 MVA 110/20 kV | 0.05 | 18 | 0.34 | 40 | 20 | 110 | 16.2 | 150 | YNd5 | hv | 0 | -9 | 9 | 0 | 1.5 | FALSE
25 MVA 110/20 kV | 0.07 | 14 | 0.41 | 25 | 20 | 110 | 12 | 150 | YNd5 | hv | 0 | -9 | 9 | 0 | 1.5 | FALSE
63 MVA 110/10 kV | 0.04 | 22 | 0.32 | 63 | 10 | 110 | 18 | 150 | YNd5 | hv | 0 | -9 | 9 | 0 | 1.5 | FALSE
40 MVA 110/10 kV | 0.05 | 18 | 0.34 | 40 | 10 | 110 | 16.2 | 150 | YNd5 | hv | 0 | -9 | 9 | 0 | 1.5 | FALSE
25 MVA 110/10 kV | 0.07 | 14 | 0.41 | 25 | 10 | 110 | 12 | 150 | YNd5 | hv | 0 | -9 | 9 | 0 | 1.5 | FALSE
0.25 MVA 20/0.4 kV | 0.32 | 0.8 | 1.44 | 0.25 | 0.4 | 20 | 6 | 150 | Yzn5 | hv | 0 | -2 | 2 | 0 | 2.5 | FALSE
0.4 MVA 20/0.4 kV | 0.3375 | 1.35 | 1.425 | 0.4 | 0.4 | 20 | 6 | 150 | Dyn5 | hv | 0 | -2 | 2 | 0 | 2.5 | FALSE
0.63 MVA 20/0.4 kV | 0.2619 | 1.65 | 1.206 | 0.63 | 0.4 | 20 | 6 | 150 | Dyn5 | hv | 0 | -2 | 2 | 0 | 2.5 | FALSE
0.25 MVA 10/0.4 kV | 0.24 | 0.6 | 1.2 | 0.25 | 0.4 | 10 | 4 | 150 | Dyn5 | hv | 0 | -2 | 2 | 0 | 2.5 | FALSE
0.4 MVA 10/0.4 kV | 0.2375 | 0.95 | 1.325 | 0.4 | 0.4 | 10 | 4 | 150 | Dyn5 | hv | 0 | -2 | 2 | 0 | 2.5 | FALSE
0.63 MVA 10/0.4 kV | 0.1873 | 1.18 | 1.0794 | 0.63 | 0.4 | 10 | 4 | 150 | Dyn5 | hv | 0 | -2 | 2 | 0 | 2.5 | FALSE

## trafo3w_std_types
| sn_hv_mva | sn_mv_mva | sn_lv_mva | vn_hv_kv | vn_mv_kv | vn_lv_kv | vk_hv_percent | vk_mv_percent | vk_lv_percent | vkr_hv_percent | vkr_mv_percent | vkr_lv_percent | pfe_kw | i0_percent | shift_mv_degree | shift_lv_degree | vector_group | tap_side | tap_neutral | tap_min | tap_max | tap_step_percent
63/25/38 MVA 110/20/10 kV | 63 | 25 | 38 | 110 | 20 | 10 | 10.4 | 10.4 | 10.4 | 0.28 | 0.32 | 0.35 | 35 | 0.89 | 0 | 0 | YN0yn0yn0 | hv | 0 | -10 | 10 | 1.2
63/25/38 MVA 110/10/10 kV | 63 | 25 | 38 | 110 | 10 | 10 | 10.4 | 10.4 | 10.4 | 0.28 | 0.32 | 0.35 | 35 | 0.89 | 0 | 0 | YN0yn0yn0 | hv | 0 | -10 | 10 | 1.2

## fuse_std_types
| fuse_type | i_rated_a | t_avg | t_min | t_total | x_avg | x_min | x_total
HV 100A | HV 100A | 100 | 0 | [10.0, 3.64, 0.854, 0.281, 0.1, 0.0531, 0.022, 0.01] | [10.0, 4.267, 1.21, 0.403, 0.1, 0.058, 0.022, 0.01] | 0 | [300.0, 350.0, 450.0, 550.0, 700.0, 850.0, 1200.0, 1752.0] | [600.0, 700.0, 900.0, 1150.0, 1665.0, 2000.0, 3000.0, 4313.0]
HV 10A | HV 10A | 10 | 0 | [10.0, 1675.0, 0.344, 0.156, 0.1, 0.0417, 0.0171, 0.01] | [10.0, 1.3, 0.3, 0.155, 0.1, 0.0555, 0.023, 0.01] | 0 | [30.0, 32.0, 35.0, 37.0, 39.0, 50.0, 70.0, 88.0] | [60.0, 70.0, 80.0, 87.0, 94.0, 110.0, 150.0, 216.0]
HV 125A | HV 125A | 125 | 0 | [10.0, 1.82, 0.344, 0.1, 0.0467, 0.0269, 0.01] | [10.0, 2.478, 0.426, 0.1, 0.0427, 0.0211, 0.01] | 0 | [375.0, 500.0, 700.0, 925.0, 1200.0, 1500.0, 2341.0] | [750.0, 1000.0, 1500.0, 2200.0, 3000.0, 4000.0, 5765.0]
HV 160A | HV 160A | 160 | 0 | [10.0, 4.15, 1.03, 0.198, 0.1, 0.051, 0.0172, 0.01] | [10.0, 2.3, 0.734, 0.274, 0.1, 0.046, 0.0177, 0.01] | 0 | [480.0, 550.0, 700.0, 1000.0, 1260.0, 1600.0, 2500.0, 3227.0] | [960.0, 1300.0, 1700.0, 2200.0, 2996.0, 4000.0, 6000.0, 7946.0]
HV 16A | HV 16A | 16 | 0 | [10.0, 0.352, 0.164, 0.1, 0.0649, 0.0342, 0.01] | [10.0, 2.34, 0.722, 0.181, 0.1, 0.055, 0.0296, 0.01] | 0 | [48.0, 60.0, 65.0, 71.0, 80.0, 100.0, 162.0] | [96.0, 110.0, 125.0, 150.0, 168.0, 200.0, 250.0, 398.0]
HV 200A | HV 200A | 200 | 0 | [10.0, 4.267, 1.21, 0.403, 0.1, 0.058, 0.022, 0.01] | [10.0, 3.73, 1.654, 0.328, 0.1, 0.0531, 0.019, 0.01] | 0 | [600.0, 700.0, 900.0, 1150.0, 1665.0, 2000.0, 3000.0, 4313.0] | [1200.0, 1500.0, 1800.0, 2700.0, 3960.0, 5000.0, 7500.0, 10620.0]
HV 20A | HV 20A | 20 | 0 | [10.0, 1.3, 0.3, 0.155, 0.1, 0.0555, 0.023, 0.01] | [10.0, 1.3, 0.161, 0.1, 0.0611, 0.0399, 0.0141, 0.01] | 0 | [60.0, 70.0, 80.0, 87.0, 94.0, 110.0, 150.0, 216.0] | [120.0, 150.0, 200.0, 223.0, 260.0, 300.0, 450.0, 532.0]
HV 25A | HV 25A | 25 | 0 | [10.0, 2.512, 0.833, 0.299, 0.1, 0.0372, 0.0223, 0.01] | [10.0, 3.125, 0.597, 0.198, 0.1, 0.0378, 0.022, 0.01] | 0 | [75.0, 82.0, 90.0, 100.0, 124.0, 170.0, 200.0, 289.0] | [150.0, 170.0, 210.0, 250.0, 294.0, 400.0, 500.0, 711.0]
HV 31.5A | HV 31.5A | 31.5 | 0 | [10.0, 2.34, 0.722, 0.181, 0.1, 0.055, 0.0296, 0.01] | [10.0, 2.84, 0.368, 0.164, 0.1, 0.0621, 0.0378, 0.0195, 0.01] | 0 | [95.0, 110.0, 125.0, 150.0, 165.0, 200.0, 250.0, 390.0] | [189.0, 220.0, 300.0, 350.0, 393.0, 450.0, 530.0, 700.0, 960.0]
HV 40A | HV 40A | 40 | 0 | [10.0, 1.3, 0.161, 0.1, 0.0611, 0.0399, 0.0141, 0.01] | [10.0, 2.05, 0.369, 0.198, 0.1, 0.051, 0.0298, 0.01] | 0 | [120.0, 150.0, 200.0, 223.0, 260.0, 300.0, 450.0, 532.0] | [240.0, 300.0, 400.0, 450.0, 530.0, 650.0, 800.0, 1311.0]
HV 50A | HV 50A | 50 | 0 | [10.0, 3.215, 0.597, 0.198, 0.1, 0.0378, 0.022, 0.01] | [10.0, 3.64, 0.854, 0.281, 0.1, 0.0531, 0.022, 0.01] | 0 | [150.0, 170.0, 210.0, 250.0, 294.0, 400.0, 500.0, 711.0] | [300.0, 350.0, 450.0, 550.0, 700.0, 850.0, 1200.0, 1752.0]
HV 6.3A | HV 6.3A | 6.3 | 0 | [10.0, 1.39, 0.344, 0.168, 0.1, 0.056, 0.0263, 0.01] | [10.0, 1.711, 0.516, 0.198, 0.1, 0.0634, 0.0303, 0.01] | 0 | [19.0, 19.5, 20.4, 20.8, 22.0, 25.0, 32.0, 48.0] | [38.0, 40.0, 43.0, 48.0, 53.0, 60.0, 75.0, 118.0]
HV 63A | HV 63A | 63 | 0 | [10.0, 2.84, 0.368, 0.164, 0.1, 0.0621, 0.0378, 0.0195, 0.01] | [10.0, 1.82, 0.344, 0.1, 0.0467, 0.0269, 0.01] | 0 | [189.0, 220.0, 300.0, 350.0, 393.0, 450.0, 530.0, 700.0, 961.0] | [378.0, 500.0, 700.0, 934.0, 1200.0, 1500.0, 2366.0]
HV 80A | HV 80A | 80 | 0 | [10.0, 2.05, 0.369, 0.198, 0.1, 0.051, 0.0298, 0.01] | [10.0, 4.15, 1.03, 0.198, 0.1, 0.051, 0.0172, 0.01] | 0 | [240.0, 300.0, 400.0, 450.0, 530.0, 650.0, 800.0, 1311.0] | [480.0, 550.0, 700.0, 1000.0, 1260.0, 1600.0, 2500.0, 3227.0]
Siemens NH-1-100 | Siemens NH-1-100 | 100 | [5400.0, 2000.0, 400.0, 20.0, 1.0, 0.2, 0.012, 0.004] | 0 | 0 | [150.0, 190.0, 250.0, 430.0, 900.0, 1250.0, 2700.0, 3600.0] | 0 | 0
Siemens NH-1-125 | Siemens NH-1-125 | 125 | [4800.0, 120.0, 7.0, 0.1, 0.004] | 0 | 0 | [180.0, 400.0, 740.0, 2000.0, 4250.0] | 0 | 0
Siemens NH-1-16 | Siemens NH-1-16 | 16 | [4000.0, 400.0, 2.0, 0.1, 0.04, 0.01] | 0 | 0 | [26.0, 35.0, 75.0, 150.0, 200.0, 300.0] | 0 | 0
Siemens NH-1-160 | Siemens NH-1-160 | 160 | [4800.0, 120.0, 7.0, 0.1, 0.004] | 0 | 0 | [210.0, 500.0, 900.0, 2300.0, 5000.0] | 0 | 0
Siemens NH-1-25 | Siemens NH-1-25 | 25 | [4000.0, 1000.0, 10.0, 0.2, 0.02, 0.01] | 0 | 0 | [40.0, 50.0, 100.0, 210.0, 400.0, 500.0] | 0 | 0
Siemens NH-1-50 | Siemens NH-1-50 | 50 | [4000.0, 40.0, 4.0, 1.0, 0.02, 0.01] | 0 | 0 | [86.0, 200.0, 300.0, 400.0, 1000.0, 1280.0] | 0 | 0
Siemens NH-1-63 | Siemens NH-1-63 | 63 | [4000.0, 100.0, 10.0, 2.0, 0.04, 0.01] | 0 | 0 | [100.0, 200.0, 300.0, 400.0, 1000.0, 1500.0] | 0 | 0
Siemens NH-1-80 | Siemens NH-1-80 | 80 | [4800.0, 120.0, 7.0, 0.1, 0.01] | 0 | 0 | [150.58, 250.0, 450.0, 1150.0, 2470.0] | 0 | 0
Siemens NH-2-1000 | Siemens NH-2-1000 | 1000 | [4800.0, 120.0, 7.0, 0.1, 0.004] | 0 | 0 | [1900.0, 3500.0, 8400.0, 24000.0, 52000.0] | 0 | 0
Siemens NH-2-200 | Siemens NH-2-200 | 200 | [4800.0, 120.0, 7.0, 0.1, 0.004] | 0 | 0 | [280.0, 650.0, 1200.0, 3000.0, 7000.0] | 0 | 0
Siemens NH-2-224 | Siemens NH-2-224 | 224 | [4800.0, 120.0, 7.0, 0.2, 0.04, 0.004] | 0 | 0 | [400.0, 750.0, 1453.0, 3025.0, 4315.0, 7600.0] | 0 | 0
Siemens NH-2-250 | Siemens NH-2-250 | 250 | [4800.0, 120.0, 7.0, 0.1, 0.004] | 0 | 0 | [450.0, 800.0, 1650.0, 4000.0, 8500.0] | 0 | 0
Siemens NH-2-315 | Siemens NH-2-315 | 315 | [4800.0, 120.0, 7.0, 0.1, 0.004] | 0 | 0 | [550.0, 920.0, 1900.0, 5000.0, 11000.0] | 0 | 0
Siemens NH-2-355 | Siemens NH-2-355 | 355 | [4800.0, 120.0, 6.0, 0.1, 0.004] | 0 | 0 | [650.0, 1116.27, 2350.0, 5840.0, 12790.0] | 0 | 0
Siemens NH-2-400 | Siemens NH-2-400 | 400 | [4800.0, 120.0, 7.0, 0.1, 0.004] | 0 | 0 | [720.0, 1350.0, 2800.0, 6500.0, 15000.0] | 0 | 0
Siemens NH-2-425 | Siemens NH-2-425 | 425 | [4800.0, 120.0, 7.0, 0.1, 0.004] | 0 | 0 | [850.0, 1500.0, 3050.0, 7500.0, 16500.0] | 0 | 0
Siemens NH-2-630 | Siemens NH-2-630 | 630 | [4800.0, 120.0, 7.0, 0.1, 0.004] | 0 | 0 | [1200.0, 2000.0, 4800.0, 12000.0, 26000.0] | 0 | 0

## dtypes
| element | column | dtype
0 | bus | name | object
1 | bus | vn_kv | float64
2 | bus | type | object
3 | bus | zone | object
4 | bus | in_service | bool
5 | load | name | object
6 | load | bus | uint32
7 | load | p_mw | float64
8 | load | q_mvar | float64
9 | load | const_z_percent | float64
10 | load | const_i_percent | float64
11 | load | sn_mva | float64
12 | load | scaling | float64
13 | load | in_service | bool
14 | load | type | object
15 | ext_grid | name | object
16 | ext_grid | bus | uint32
17 | ext_grid | vm_pu | float64
18 | ext_grid | va_degree | float64
19 | ext_grid | slack_weight | float64
20 | ext_grid | in_service | bool
21 | line | name | object
22 | line | std_type | object
23 | line | from_bus | uint32
24 | line | to_bus | uint32
25 | line | length_km | float64
26 | line | r_ohm_per_km | float64
27 | line | x_ohm_per_km | float64
28 | line | c_nf_per_km | float64
29 | line | g_us_per_km | float64
30 | line | max_i_ka | float64
31 | line | df | float64
32 | line | parallel | uint32
33 | line | type | object
34 | line | in_service | bool
35 | trafo | name | object
36 | trafo | std_type | object
37 | trafo | hv_bus | uint32
38 | trafo | lv_bus | uint32
39 | trafo | sn_mva | float64
40 | trafo | vn_hv_kv | float64
41 | trafo | vn_lv_kv | float64
42 | trafo | vk_percent | float64
43 | trafo | vkr_percent | float64
44 | trafo | pfe_kw | float64
45 | trafo | i0_percent | float64
46 | trafo | shift_degree | float64
47 | trafo | tap_side | object
48 | trafo | tap_neutral | int32
49 | trafo | tap_min | int32
50 | trafo | tap_max | int32
51 | trafo | tap_step_percent | float64
52 | trafo | tap_step_degree | float64
53 | trafo | tap_pos | int32
54 | trafo | tap_phase_shifter | bool
55 | trafo | parallel | uint32
56 | trafo | df | float64
57 | trafo | in_service | bool
58 | line_geodata | coords | object
59 | bus_geodata | x | float64
60 | bus_geodata | y | float64
61 | bus_geodata | coords | object

## parameters
| version | format_version | converged | OPF_converged | name | f_hz | sn_mva
0 | 2.14.6 | 2.14.0 | FALSE | FALSE |  | 50 | 1