## bus
| name | vn_kv | type | zone | in_service
0 | bus_LV_6608-49_0_6_node_0 | 0.4 | n |  | TRUE
1 | bus_LV_6608-49_0_6_node_1 | 0.4 | n |  | TRUE
2 | bus_LV_6608-49_0_6_node_2 | 0.4 | n |  | TRUE
3 | bus_LV_6608-49_0_6_node_3 | 0.4 | n |  | TRUE
4 | bus_LV_6608-49_0_6_node_6 | 0.4 | n |  | TRUE
5 | bus_LV_6608-49_0_6_node_19 | 0.4 | n |  | TRUE
6 | bus_LV_6608-49_0_6_node_21 | 0.4 | n |  | TRUE
7 | bus_LV_6608-49_0_6_node_22 | 0.4 | n |  | TRUE
8 | bus_LV_6608-49_0_6_node_5 | 0.4 | n |  | TRUE
9 | bus_LV_6608-49_0_6_node_71 | 0.4 | n |  | TRUE
10 | bus_LV_6608-49_0_6_node_69 | 0.4 | n |  | TRUE
11 | bus_LV_6608-49_0_6_node_64 | 0.4 | n |  | TRUE
12 | bus_LV_6608-49_0_6_node_7 | 0.4 | n |  | TRUE
13 | bus_LV_6608-49_0_6_node_43 | 0.4 | n |  | TRUE
14 | bus_LV_6608-49_0_6_node_40 | 0.4 | n |  | TRUE
15 | bus_LV_6608-49_0_6_node_9 | 0.4 | n |  | TRUE
16 | bus_LV_6608-49_0_6_node_12 | 0.4 | n |  | TRUE
17 | bus_LV_6608-49_0_6_node_80 | 0.4 | n |  | TRUE
18 | bus_LV_6608-49_0_6_node_11 | 0.4 | n |  | TRUE
19 | bus_LV_6608-49_0_6_node_16 | 0.4 | n |  | TRUE
20 | bus_LV_6608-49_0_6_node_13 | 0.4 | n |  | TRUE
21 | bus_LV_6608-49_0_6_node_78 | 0.4 | n |  | TRUE
22 | bus_LV_6608-49_0_6_node_29 | 0.4 | n |  | TRUE
23 | bus_LV_6608-49_0_6_node_55 | 0.4 | n |  | TRUE
24 | bus_LV_6608-49_0_6_node_66 | 0.4 | n |  | TRUE
25 | bus_LV_6608-49_0_6_node_50 | 0.4 | n |  | TRUE
26 | bus_LV_6608-49_0_6_node_15 | 0.4 | n |  | TRUE
27 | bus_LV_6608-49_0_6_node_27 | 0.4 | n |  | TRUE
28 | bus_LV_6608-49_0_6_node_45 | 0.4 | n |  | TRUE
29 | bus_LV_6608-49_0_6_node_81 | 0.4 | n |  | TRUE
30 | bus_LV_6608-49_0_6_node_17 | 0.4 | n |  | TRUE
31 | bus_LV_6608-49_0_6_node_28 | 0.4 | n |  | TRUE
32 | bus_LV_6608-49_0_6_node_23 | 0.4 | n |  | TRUE
33 | bus_LV_6608-49_0_6_node_39 | 0.4 | n |  | TRUE
34 | bus_LV_6608-49_0_6_node_35 | 0.4 | n |  | TRUE
35 | bus_LV_6608-49_0_6_node_46 | 0.4 | n |  | TRUE
36 | bus_LV_6608-49_0_6_node_70 | 0.4 | n |  | TRUE
37 | bus_LV_6608-49_0_6_node_67 | 0.4 | n |  | TRUE
38 | bus_LV_6608-49_0_6_node_41 | 0.4 | n |  | TRUE
39 | bus_LV_6608-49_0_6_node_47 | 0.4 | n |  | TRUE
40 | bus_LV_6608-49_0_6_node_48 | 0.4 | n |  | TRUE
41 | bus_LV_6608-49_0_6_node_79 | 0.4 | n |  | TRUE
42 | bus_LV_6608-49_0_6_node_26 | 0.4 | n |  | TRUE
43 | bus_LV_6608-49_0_6_node_56 | 0.4 | n |  | TRUE
44 | bus_LV_6608-49_0_6_node_49 | 0.4 | n |  | TRUE
45 | bus_LV_6608-49_0_6_node_72 | 0.4 | n |  | TRUE
46 | bus_LV_6608-49_0_6_node_73 | 0.4 | n |  | TRUE
47 | bus_LV_6608-49_0_6_node_30 | 0.4 | n |  | TRUE
48 | bus_LV_6608-49_0_6_node_31 | 0.4 | n |  | TRUE
49 | bus_LV_6608-49_0_6_node_82 | 0.4 | n |  | TRUE
50 | bus_LV_6608-49_0_6_node_32 | 0.4 | n |  | TRUE
51 | bus_LV_6608-49_0_6_node_24 | 0.4 | n |  | TRUE
52 | bus_LV_6608-49_0_6_node_25 | 0.4 | n |  | TRUE
53 | bus_LV_6608-49_0_6_node_57 | 0.4 | n |  | TRUE
54 | bus_LV_6608-49_0_6_node_53 | 0.4 | n |  | TRUE
55 | bus_LV_6608-49_0_6_node_54 | 0.4 | n |  | TRUE
56 | bus_LV_6608-49_0_6_node_62 | 0.4 | n |  | TRUE
57 | bus_LV_6608-49_0_6_node_61 | 0.4 | n |  | TRUE
58 | bus_LV_6608-49_0_6_node_59 | 0.4 | n |  | TRUE
59 | bus_LV_6608-49_0_6_node_37 | 0.4 | n |  | TRUE
60 | bus_LV_6608-49_0_6_node_33 | 0.4 | n |  | TRUE
61 | bus_LV_6608-49_0_6_node_52 | 0.4 | n |  | TRUE
62 | bus_LV_6608-49_0_6_node_51 | 0.4 | n |  | TRUE
63 | bus_LV_6608-49_0_6_node_74 | 0.4 | n |  | TRUE
64 | bus_LV_6608-49_0_6_node_75 | 0.4 | n |  | TRUE
65 | bus_LV_6608-49_0_6_node_34 | 0.4 | n |  | TRUE
66 | bus_LV_6608-49_0_6_node_36 | 0.4 | n |  | TRUE
67 | bus_LV_6608-49_0_6_node_38 | 0.4 | n |  | TRUE
68 | bus_LV_6608-49_0_6_node_63 | 0.4 | n |  | TRUE
69 | bus_LV_6608-49_0_6_node_60 | 0.4 | n |  | TRUE
70 | bus_LV_6608-49_0_6_node_42 | 0.4 | n |  | TRUE
71 | bus_LV_6608-49_0_6_node_44 | 0.4 | n |  | TRUE
72 | bus_LV_6608-49_0_6_node_58 | 0.4 | n |  | TRUE
73 | bus_LV_6608-49_0_6_node_68 | 0.4 | n |  | TRUE
74 | bus_LV_6608-49_0_6_node_76 | 0.4 | n |  | TRUE
75 | bus_LV_6608-49_0_6_node_77 | 0.4 | n |  | TRUE
76 | bus_MV_644_0_node_63 | 20 | n |  | TRUE

## load
| name | bus | p_mw | q_mvar | const_z_percent | const_i_percent | sn_mva | scaling | in_service | type
0 | LV_6608-49_0_6_load_0 | 0 | 0.0093879 | 0.0023528 | 0 | 0 |  | 1 | TRUE | wye
1 | LV_6608-49_0_6_load_19 | 5 | 0.0029003 | 0.00072689 | 0 | 0 |  | 1 | TRUE | wye
2 | LV_6608-49_0_6_load_22 | 7 | 0.0031895 | 0.00079936 | 0 | 0 |  | 1 | TRUE | wye
3 | LV_6608-49_0_6_load_71 | 9 | 0.0027179 | 0.00068118 | 0 | 0 |  | 1 | TRUE | wye
4 | LV_6608-49_0_6_load_64 | 11 | 0.012865 | 0.0032243 | 0 | 0 |  | 1 | TRUE | wye
5 | LV_6608-49_0_6_load_40 | 14 | 0.013277 | 0.0033276 | 0 | 0 |  | 1 | TRUE | wye
6 | LV_6608-49_0_6_load_80 | 17 | 0.0027167 | 0.00068087 | 0 | 0 |  | 1 | TRUE | wye
7 | LV_6608-49_0_6_load_78 | 21 | 0.0038062 | 0.00095392 | 0 | 0 |  | 1 | TRUE | wye
8 | LV_6608-49_0_6_load_55 | 23 | 0.020397 | 0.005112 | 0 | 0 |  | 1 | TRUE | wye
9 | LV_6608-49_0_6_load_66 | 24 | 0.0038052 | 0.00095366 | 0 | 0 |  | 1 | TRUE | wye
10 | LV_6608-49_0_6_load_50 | 25 | 0.0090697 | 0.0022731 | 0 | 0 |  | 1 | TRUE | wye
11 | LV_6608-49_0_6_load_45 | 28 | 0.0064916 | 0.001627 | 0 | 0 |  | 1 | TRUE | wye
12 | LV_6608-49_0_6_load_81 | 29 | 0.013671 | 0.0034263 | 0 | 0 |  | 1 | TRUE | wye
13 | LV_6608-49_0_6_load_28 | 31 | 0.01334 | 0.0033434 | 0 | 0 |  | 1 | TRUE | wye
14 | LV_6608-49_0_6_load_39 | 33 | 0.011731 | 0.0029401 | 0 | 0 |  | 1 | TRUE | wye
15 | LV_6608-49_0_6_load_46 | 35 | 0.010825 | 0.0027131 | 0 | 0 |  | 1 | TRUE | wye
16 | LV_6608-49_0_6_load_70 | 36 | 0.066548 | 0.016679 | 0 | 0 |  | 1 | TRUE | wye
17 | LV_6608-49_0_6_load_67 | 37 | 0.0040398 | 0.0010125 | 0 | 0 |  | 1 | TRUE | wye
18 | LV_6608-49_0_6_load_41 | 38 | 0.0098458 | 0.0024676 | 0 | 0 |  | 1 | TRUE | wye
19 | LV_6608-49_0_6_load_47 | 39 | 0.0027019 | 0.00067717 | 0 | 0 |  | 1 | TRUE | wye
20 | LV_6608-49_0_6_load_48 | 40 | 0.0099528 | 0.0024944 | 0 | 0 |  | 1 | TRUE | wye
21 | LV_6608-49_0_6_load_79 | 41 | 0.0050592 | 0.001268 | 0 | 0 |  | 1 | TRUE | wye
22 | LV_6608-49_0_6_load_26 | 42 | 0.012736 | 0.003192 | 0 | 0 |  | 1 | TRUE | wye
23 | LV_6608-49_0_6_load_49 | 44 | 0.0048976 | 0.0012274 | 0 | 0 |  | 1 | TRUE | wye
24 | LV_6608-49_0_6_load_72 | 45 | 0.01446 | 0.0036241 | 0 | 0 |  | 1 | TRUE | wye
25 | LV_6608-49_0_6_load_73 | 46 | 0.0088259 | 0.002212 | 0 | 0 |  | 1 | TRUE | wye
26 | LV_6608-49_0_6_load_30 | 47 | 0.0065787 | 0.0016488 | 0 | 0 |  | 1 | TRUE | wye
27 | LV_6608-49_0_6_load_31 | 48 | 0.0065422 | 0.0016396 | 0 | 0 |  | 1 | TRUE | wye
28 | LV_6608-49_0_6_load_82 | 49 | 0.015246 | 0.003821 | 0 | 0 |  | 1 | TRUE | wye
29 | LV_6608-49_0_6_load_32 | 50 | 0.0090952 | 0.0022795 | 0 | 0 |  | 1 | TRUE | wye
30 | LV_6608-49_0_6_load_24 | 51 | 0.029196 | 0.0073172 | 0 | 0 |  | 1 | TRUE | wye
31 | LV_6608-49_0_6_load_57 | 53 | 0.0071917 | 0.0018024 | 0 | 0 |  | 1 | TRUE | wye
32 | LV_6608-49_0_6_load_53 | 54 | 0.0063102 | 0.0015815 | 0 | 0 |  | 1 | TRUE | wye
33 | LV_6608-49_0_6_load_54 | 55 | 0.005455 | 0.0013672 | 0 | 0 |  | 1 | TRUE | wye
34 | LV_6608-49_0_6_load_62 | 56 | 0.0090895 | 0.002278 | 0 | 0 |  | 1 | TRUE | wye
35 | LV_6608-49_0_6_load_61 | 57 | 0.011416 | 0.0028611 | 0 | 0 |  | 1 | TRUE | wye
36 | LV_6608-49_0_6_load_59 | 58 | 0.0046486 | 0.001165 | 0 | 0 |  | 1 | TRUE | wye
37 | LV_6608-49_0_6_load_37 | 59 | 0.012794 | 0.0032064 | 0 | 0 |  | 1 | TRUE | wye
38 | LV_6608-49_0_6_load_33 | 60 | 0.013349 | 0.0033456 | 0 | 0 |  | 1 | TRUE | wye
39 | LV_6608-49_0_6_load_52 | 61 | 0.0027072 | 0.00067848 | 0 | 0 |  | 1 | TRUE | wye
40 | LV_6608-49_0_6_load_51 | 62 | 0.0063388 | 0.0015887 | 0 | 0 |  | 1 | TRUE | wye
41 | LV_6608-49_0_6_load_74 | 63 | 0.0036594 | 0.00091712 | 0 | 0 |  | 1 | TRUE | wye
42 | LV_6608-49_0_6_load_75 | 64 | 0.0066603 | 0.0016692 | 0 | 0 |  | 1 | TRUE | wye
43 | LV_6608-49_0_6_load_34 | 65 | 0.039016 | 0.0097783 | 0 | 0 |  | 1 | TRUE | wye
44 | LV_6608-49_0_6_load_36 | 66 | 0.0087467 | 0.0021921 | 0 | 0 |  | 1 | TRUE | wye
45 | LV_6608-49_0_6_load_38 | 67 | 0.012234 | 0.0030662 | 0 | 0 |  | 1 | TRUE | wye
46 | LV_6608-49_0_6_load_63 | 68 | 0.018511 | 0.0046393 | 0 | 0 |  | 1 | TRUE | wye
47 | LV_6608-49_0_6_load_60 | 69 | 0.0075936 | 0.0019031 | 0 | 0 |  | 1 | TRUE | wye
48 | LV_6608-49_0_6_load_42 | 70 | 0.0046299 | 0.0011604 | 0 | 0 |  | 1 | TRUE | wye
49 | LV_6608-49_0_6_load_44 | 71 | 0.0070583 | 0.001769 | 0 | 0 |  | 1 | TRUE | wye
50 | LV_6608-49_0_6_load_58 | 72 | 0.011553 | 0.0028955 | 0 | 0 |  | 1 | TRUE | wye
51 | LV_6608-49_0_6_load_68 | 73 | 0.0038089 | 0.00095459 | 0 | 0 |  | 1 | TRUE | wye
52 | LV_6608-49_0_6_load_76 | 74 | 0.0063631 | 0.0015948 | 0 | 0 |  | 1 | TRUE | wye
53 | LV_6608-49_0_6_load_77 | 75 | 0.0064144 | 0.0016076 | 0 | 0 |  | 1 | TRUE | wye

## ext_grid
| name | bus | vm_pu | va_degree | slack_weight | in_service
0 |  | 48 | 1 | 0 | 1 | TRUE

## line
| name | std_type | from_bus | to_bus | length_km | r_ohm_per_km | x_ohm_per_km | c_nf_per_km | g_us_per_km | max_i_ka | df | parallel | type | in_service
0 | LV_6608-49_0_6_line_0 |  | 0 | 1 | 0.014395 | 0.125 | 0.08 | 261 | 0 | 0.364 | 1 | 1 | cs | TRUE
1 | LV_6608-49_0_6_line_1 |  | 0 | 2 | 0.00074749 | 0.125 | 0.08 | 261 | 0 | 0.364 | 1 | 1 | cs | TRUE
2 | LV_6608-49_0_6_line_2 |  | 1 | 3 | 0.003773 | 0.125 | 0.08 | 261 | 0 | 0.364 | 1 | 1 | cs | TRUE
3 | LV_6608-49_0_6_line_3 |  | 1 | 4 | 0.046564 | 0.125 | 0.08 | 261 | 0 | 0.364 | 1 | 1 | cs | TRUE
4 | LV_6608-49_0_6_line_4 |  | 2 | 5 | 0.0087718 | 0.125 | 0.08 | 261 | 0 | 0.364 | 1 | 1 | cs | TRUE
5 | LV_6608-49_0_6_line_5 |  | 3 | 6 | 0.020606 | 0.125 | 0.08 | 261 | 0 | 0.364 | 1 | 1 | cs | TRUE
6 | LV_6608-49_0_6_line_6 |  | 3 | 7 | 0.031466 | 0.125 | 0.08 | 261 | 0 | 0.364 | 1 | 2 | cs | TRUE
7 | LV_6608-49_0_6_line_7 |  | 4 | 11 | 0.014438 | 0.125 | 0.08 | 261 | 0 | 0.364 | 1 | 1 | cs | TRUE
8 | LV_6608-49_0_6_line_8 |  | 5 | 32 | 0.050009 | 0.125 | 0.08 | 261 | 0 | 0.364 | 1 | 1 | cs | TRUE
9 | LV_6608-49_0_6_line_9 |  | 6 | 33 | 0.0036065 | 0.125 | 0.08 | 261 | 0 | 0.364 | 1 | 1 | cs | TRUE
10 | LV_6608-49_0_6_line_10 |  | 6 | 34 | 0.007 | 0.125 | 0.08 | 261 | 0 | 0.364 | 1 | 1 | cs | TRUE
11 | LV_6608-49_0_6_line_11 |  | 7 | 35 | 0.0066112 | 0.125 | 0.08 | 261 | 0 | 0.364 | 1 | 3 | cs | TRUE
12 | LV_6608-49_0_6_line_12 |  | 8 | 9 | 0.0068622 | 0.125 | 0.08 | 261 | 0 | 0.364 | 1 | 1 | cs | TRUE
13 | LV_6608-49_0_6_line_13 |  | 8 | 10 | 0.004334 | 0.125 | 0.08 | 261 | 0 | 0.364 | 1 | 1 | cs | TRUE
14 | LV_6608-49_0_6_line_14 |  | 9 | 21 | 0.0058353 | 0.125 | 0.08 | 261 | 0 | 0.364 | 1 | 1 | cs | TRUE
15 | LV_6608-49_0_6_line_15 |  | 10 | 36 | 0.015345 | 0.125 | 0.08 | 261 | 0 | 0.364 | 1 | 1 | cs | TRUE
16 | LV_6608-49_0_6_line_16 |  | 10 | 37 | 0.015601 | 0.125 | 0.08 | 261 | 0 | 0.364 | 1 | 1 | cs | TRUE
17 | LV_6608-49_0_6_line_17 |  | 12 | 13 | 0.010461 | 0.125 | 0.08 | 261 | 0 | 0.364 | 1 | 1 | cs | TRUE
18 | LV_6608-49_0_6_line_18 |  | 12 | 14 | 0.0069689 | 0.125 | 0.08 | 261 | 0 | 0.364 | 1 | 1 | cs | TRUE
19 | LV_6608-49_0_6_line_19 |  | 13 | 28 | 0.011873 | 0.125 | 0.08 | 261 | 0 | 0.364 | 1 | 3 | cs | TRUE
20 | LV_6608-49_0_6_line_20 |  | 13 | 35 | 0.02298 | 0.125 | 0.08 | 261 | 0 | 0.364 | 1 | 3 | cs | TRUE
21 | LV_6608-49_0_6_line_21 |  | 14 | 38 | 0.014865 | 0.125 | 0.08 | 261 | 0 | 0.364 | 1 | 1 | cs | TRUE
22 | LV_6608-49_0_6_line_22 |  | 15 | 16 | 0.019823 | 0.125 | 0.08 | 261 | 0 | 0.364 | 1 | 1 | cs | TRUE
23 | LV_6608-49_0_6_line_23 |  | 15 | 17 | 0.01402 | 0.125 | 0.08 | 261 | 0 | 0.364 | 1 | 1 | cs | TRUE
24 | LV_6608-49_0_6_line_24 |  | 16 | 22 | 0.02092 | 0.125 | 0.08 | 261 | 0 | 0.364 | 1 | 1 | cs | TRUE
25 | LV_6608-49_0_6_line_25 |  | 16 | 23 | 0.0063496 | 0.125 | 0.08 | 261 | 0 | 0.364 | 1 | 1 | cs | TRUE
26 | LV_6608-49_0_6_line_26 |  | 17 | 41 | 0.013472 | 0.125 | 0.08 | 261 | 0 | 0.364 | 1 | 1 | cs | TRUE
27 | LV_6608-49_0_6_line_27 |  | 18 | 19 | 0.009076 | 0.125 | 0.08 | 261 | 0 | 0.364 | 1 | 1 | cs | TRUE
28 | LV_6608-49_0_6_line_28 |  | 18 | 20 | 0.0089034 | 0.125 | 0.08 | 261 | 0 | 0.364 | 1 | 1 | cs | TRUE
29 | LV_6608-49_0_6_line_29 |  | 18 | 21 | 0.014164 | 0.125 | 0.08 | 261 | 0 | 0.364 | 1 | 1 | cs | TRUE
30 | LV_6608-49_0_6_line_30 |  | 19 | 29 | 0.011512 | 0.125 | 0.08 | 261 | 0 | 0.364 | 1 | 2 | cs | TRUE
31 | LV_6608-49_0_6_line_31 |  | 19 | 22 | 0.005469 | 0.125 | 0.08 | 261 | 0 | 0.364 | 1 | 1 | cs | TRUE
32 | LV_6608-49_0_6_line_32 |  | 20 | 24 | 0.029132 | 0.125 | 0.08 | 261 | 0 | 0.364 | 1 | 1 | cs | TRUE
33 | LV_6608-49_0_6_line_33 |  | 20 | 25 | 0.014147 | 0.125 | 0.08 | 261 | 0 | 0.364 | 1 | 1 | cs | TRUE
34 | LV_6608-49_0_6_line_34 |  | 22 | 42 | 0.018105 | 0.125 | 0.08 | 261 | 0 | 0.364 | 1 | 1 | cs | TRUE
35 | LV_6608-49_0_6_line_35 |  | 23 | 43 | 0.018674 | 0.125 | 0.08 | 261 | 0 | 0.364 | 1 | 1 | cs | TRUE
36 | LV_6608-49_0_6_line_36 |  | 25 | 44 | 0.013 | 0.125 | 0.08 | 261 | 0 | 0.364 | 1 | 1 | cs | TRUE
37 | LV_6608-49_0_6_line_37 |  | 26 | 27 | 0.006592 | 0.125 | 0.08 | 261 | 0 | 0.364 | 1 | 3 | cs | TRUE
38 | LV_6608-49_0_6_line_38 |  | 26 | 28 | 0.0038965 | 0.125 | 0.08 | 261 | 0 | 0.364 | 1 | 3 | cs | TRUE
39 | LV_6608-49_0_6_line_39 |  | 27 | 47 | 0.003803 | 0.125 | 0.08 | 261 | 0 | 0.364 | 1 | 1 | cs | TRUE
40 | LV_6608-49_0_6_line_40 |  | 27 | 48 | 0.012451 | 0.125 | 0.08 | 261 | 0 | 0.364 | 1 | 3 | cs | TRUE
41 | LV_6608-49_0_6_line_41 |  | 27 | 30 | 0.005273 | 0.125 | 0.08 | 261 | 0 | 0.364 | 1 | 1 | cs | TRUE
42 | LV_6608-49_0_6_line_42 |  | 29 | 49 | 0.021513 | 0.125 | 0.08 | 261 | 0 | 0.364 | 1 | 3 | cs | TRUE
43 | LV_6608-49_0_6_line_43 |  | 30 | 31 | 0.010729 | 0.125 | 0.08 | 261 | 0 | 0.364 | 1 | 1 | cs | TRUE
44 | LV_6608-49_0_6_line_44 |  | 31 | 50 | 0.014842 | 0.125 | 0.08 | 261 | 0 | 0.364 | 1 | 1 | cs | TRUE
45 | LV_6608-49_0_6_line_45 |  | 32 | 54 | 0.016401 | 0.125 | 0.08 | 261 | 0 | 0.364 | 1 | 1 | cs | TRUE
46 | LV_6608-49_0_6_line_46 |  | 32 | 55 | 0.040214 | 0.125 | 0.08 | 261 | 0 | 0.364 | 1 | 1 | cs | TRUE
47 | LV_6608-49_0_6_line_47 |  | 33 | 58 | 0.0073901 | 0.125 | 0.08 | 261 | 0 | 0.364 | 1 | 1 | cs | TRUE
48 | LV_6608-49_0_6_line_48 |  | 34 | 59 | 0.0073228 | 0.125 | 0.08 | 261 | 0 | 0.364 | 1 | 1 | cs | TRUE
49 | LV_6608-49_0_6_line_49 |  | 34 | 60 | 0.023318 | 0.125 | 0.08 | 261 | 0 | 0.364 | 1 | 1 | cs | TRUE
50 | LV_6608-49_0_6_line_50 |  | 37 | 73 | 0.0001675 | 0.125 | 0.08 | 261 | 0 | 0.364 | 1 | 1 | cs | TRUE
51 | LV_6608-49_0_6_line_51 |  | 38 | 70 | 0.0074604 | 0.125 | 0.08 | 261 | 0 | 0.364 | 1 | 1 | cs | TRUE
52 | LV_6608-49_0_6_line_52 |  | 39 | 40 | 0.0065091 | 0.125 | 0.08 | 261 | 0 | 0.364 | 1 | 1 | cs | TRUE
53 | LV_6608-49_0_6_line_53 |  | 40 | 44 | 0.012234 | 0.125 | 0.08 | 261 | 0 | 0.364 | 1 | 1 | cs | TRUE
54 | LV_6608-49_0_6_line_54 |  | 42 | 52 | 0.009469 | 0.125 | 0.08 | 261 | 0 | 0.364 | 1 | 1 | cs | TRUE
55 | LV_6608-49_0_6_line_55 |  | 43 | 72 | 0.0089804 | 0.125 | 0.08 | 261 | 0 | 0.364 | 1 | 1 | cs | TRUE
56 | LV_6608-49_0_6_line_56 |  | 43 | 53 | 0.017805 | 0.125 | 0.08 | 261 | 0 | 0.364 | 1 | 1 | cs | TRUE
57 | LV_6608-49_0_6_line_57 |  | 45 | 46 | 0.015108 | 0.125 | 0.08 | 261 | 0 | 0.364 | 1 | 1 | cs | TRUE
58 | LV_6608-49_0_6_line_58 |  | 46 | 50 | 0.01227 | 0.125 | 0.08 | 261 | 0 | 0.364 | 1 | 1 | cs | TRUE
59 | LV_6608-49_0_6_line_59 |  | 48 | 63 | 0.0089617 | 0.125 | 0.08 | 261 | 0 | 0.364 | 1 | 3 | cs | TRUE
60 | LV_6608-49_0_6_line_60 |  | 49 | 75 | 0.013283 | 0.125 | 0.08 | 261 | 0 | 0.364 | 1 | 3 | cs | TRUE
61 | LV_6608-49_0_6_line_61 |  | 51 | 52 | 0.018477 | 0.125 | 0.08 | 261 | 0 | 0.364 | 1 | 1 | cs | TRUE
62 | LV_6608-49_0_6_line_62 |  | 54 | 61 | 0.0093127 | 0.125 | 0.08 | 261 | 0 | 0.364 | 1 | 1 | cs | TRUE
63 | LV_6608-49_0_6_line_63 |  | 56 | 57 | 0.013639 | 0.125 | 0.08 | 261 | 0 | 0.364 | 1 | 1 | cs | TRUE
64 | LV_6608-49_0_6_line_64 |  | 57 | 71 | 0.011677 | 0.125 | 0.08 | 261 | 0 | 0.364 | 1 | 1 | cs | TRUE
65 | LV_6608-49_0_6_line_65 |  | 58 | 69 | 0.00072509 | 0.125 | 0.08 | 261 | 0 | 0.364 | 1 | 1 | cs | TRUE
66 | LV_6608-49_0_6_line_66 |  | 59 | 67 | 0.015977 | 0.125 | 0.08 | 261 | 0 | 0.364 | 1 | 1 | cs | TRUE
67 | LV_6608-49_0_6_line_67 |  | 60 | 65 | 0.0024831 | 0.125 | 0.08 | 261 | 0 | 0.364 | 1 | 1 | cs | TRUE
68 | LV_6608-49_0_6_line_68 |  | 61 | 62 | 0.012502 | 0.125 | 0.08 | 261 | 0 | 0.364 | 1 | 1 | cs | TRUE
69 | LV_6608-49_0_6_line_69 |  | 63 | 64 | 0.0049294 | 0.125 | 0.08 | 261 | 0 | 0.364 | 1 | 3 | cs | TRUE
70 | LV_6608-49_0_6_line_70 |  | 64 | 74 | 0.0066034 | 0.125 | 0.08 | 261 | 0 | 0.364 | 1 | 3 | cs | TRUE
71 | LV_6608-49_0_6_line_71 |  | 65 | 66 | 0.019505 | 0.125 | 0.08 | 261 | 0 | 0.364 | 1 | 1 | cs | TRUE
72 | LV_6608-49_0_6_line_72 |  | 67 | 68 | 0.025692 | 0.125 | 0.08 | 261 | 0 | 0.364 | 1 | 1 | cs | TRUE
73 | LV_6608-49_0_6_line_73 |  | 70 | 71 | 0.0097209 | 0.125 | 0.08 | 261 | 0 | 0.364 | 1 | 1 | cs | TRUE
74 | LV_6608-49_0_6_line_74 |  | 74 | 75 | 0.0076669 | 0.125 | 0.08 | 261 | 0 | 0.364 | 1 | 3 | cs | TRUE

## trafo
| name | std_type | hv_bus | lv_bus | sn_mva | vn_hv_kv | vn_lv_kv | vk_percent | vkr_percent | pfe_kw | i0_percent | shift_degree | tap_side | tap_neutral | tap_min | tap_max | tap_step_percent | tap_step_degree | tap_pos | tap_phase_shifter | parallel | df | in_service
0 | LV_6608-49_0_6_trafo_31 | 0.63 MVA 20/0.4 kV | 76 | 48 | 0.63 | 20 | 0.4 | 6 | 1.206 | 1.65 | 0.2619 | 150 | hv | 0 | -2 | 2 | 2.5 | 0 | 0 | FALSE | 1 | 1 | TRUE

## line_geodata
| x0 | y0 | x1 | y1 | x2 | y2 | x3 | y3 | x4 | y4 | x5 | y5 | x6 | y6 | x7 | y7 | x8 | y8
0 | 2499959.0858 | 1115595.4063 | 2499961.4939 | 1115581.2142
1 | 2499961.4939 | 1115581.2142 | 2499961.6189 | 1115580.4773
2 | 2499955.3256 | 1115594.9793 | 2499959.0858 | 1115595.4063
3 | 2499959.0858 | 1115595.4063 | 2500001.1225 | 1115601.7155 | 2500005.1328 | 1115602.3274
4 | 2499961.6189 | 1115580.4773 | 2499962.9929 | 1115571.8137
5 | 2499955.3256 | 1115594.9793 | 2499952.5512 | 1115615.3935
6 | 2499955.3256 | 1115594.9793 | 2499924.1625 | 1115590.6235
7 | 2500005.1328 | 1115602.3274 | 2500004.6239 | 1115612.1864 | 2500005.1015 | 1115616.7269
8 | 2499969.2507 | 1115522.2369 | 2499967.7449 | 1115541.8518 | 2499962.9929 | 1115571.8137
9 | 2499952.5512 | 1115615.3935 | 2499948.947 | 1115615.5198
10 | 2499952.5512 | 1115615.3935 | 2499953.8861 | 1115617.6617 | 2499955.8244 | 1115620.4648 | 2499956.7839 | 1115620.5823
11 | 2499917.615 | 1115589.7084 | 2499924.1625 | 1115590.6235
12 | 2499884.0892 | 1115468.2223 | 2499878.1589 | 1115471.6748
13 | 2499886.1677 | 1115472.0236 | 2499884.6365 | 1115469.0916 | 2499884.0892 | 1115468.2223
14 | 2499878.1589 | 1115471.6748 | 2499873.1159 | 1115474.6107
15 | 2499886.1677 | 1115472.0236 | 2499899.6272 | 1115464.6549
16 | 2499886.1677 | 1115472.0236 | 2499892.4916 | 1115484.1044 | 2499890.7656 | 1115485.0445
17 | 2499895.8989 | 1115597.5858 | 2499894.7924 | 1115587.1865
18 | 2499895.8989 | 1115597.5858 | 2499896.8927 | 1115603.9734 | 2499896.9317 | 1115604.4764
19 | 2499894.7924 | 1115587.1865 | 2499893.3705 | 1115575.3986
20 | 2499894.7924 | 1115587.1865 | 2499902.6222 | 1115587.6128 | 2499917.615 | 1115589.7084
21 | 2499898.0796 | 1115619.297 | 2499896.9317 | 1115604.4764
22 | 2499819.7974 | 1115479.3042 | 2499819.1544 | 1115483.373 | 2499820.7806 | 1115483.6462 | 2499821.7961 | 1115485.7418 | 2499820.9757 | 1115487.034 | 2499825.0975 | 1115487.3771 | 2499826.7988 | 1115487.5157 | 2499828.4691 | 1115487.6548 | 2499831.1369 | 1115487.8663
23 | 2499819.7974 | 1115479.3042 | 2499820.2939 | 1115476.1718 | 2499825.8186 | 1115476.8252 | 2499828.0529 | 1115476.0433 | 2499829.6381 | 1115473.593
24 | 2499850.2357 | 1115488.862 | 2499849.5301 | 1115487.7619 | 2499832.5686 | 1115485.7191 | 2499831.1369 | 1115487.8663
25 | 2499831.1369 | 1115487.8663 | 2499827.6192 | 1115493.1525
26 | 2499832.1253 | 1115461.5703 | 2499833.7604 | 1115467.2211 | 2499829.6381 | 1115473.593
27 | 2499855.566 | 1115487.573 | 2499859.5109 | 1115486.5626 | 2499860.8751 | 1115481.737
28 | 2499856.247 | 1115474.1311 | 2499858.692 | 1115478.1487 | 2499860.8751 | 1115481.737
29 | 2499860.8751 | 1115481.737 | 2499873.1159 | 1115474.6107
30 | 2499855.566 | 1115487.573 | 2499861.6157 | 1115497.3672
31 | 2499855.566 | 1115487.573 | 2499850.2357 | 1115488.862
32 | 2499856.247 | 1115474.1311 | 2499870.3173 | 1115467.1272 | 2499881.8933 | 1115460.3486
33 | 2499856.247 | 1115474.1311 | 2499852.9932 | 1115474.9076 | 2499851.0734 | 1115474.6281 | 2499847.7257 | 1115466.4228
34 | 2499850.2357 | 1115488.862 | 2499860.0657 | 1115504.066
35 | 2499817.2725 | 1115508.6978 | 2499817.589 | 1115508.2256 | 2499827.6192 | 1115493.1525
36 | 2499842.8149 | 1115454.3863 | 2499847.7257 | 1115466.4228
37 | 2499892.9038 | 1115571.5301 | 2499891.9541 | 1115565.0084
38 | 2499892.9038 | 1115571.5301 | 2499893.3705 | 1115575.3986
39 | 2499891.9541 | 1115565.0084 | 2499895.7643 | 1115565.1899
40 | 2499891.9541 | 1115565.0084 | 2499890.15 | 1115552.6889
41 | 2499886.6746 | 1115564.6955 | 2499891.9541 | 1115565.0084
42 | 2499861.6157 | 1115497.3672 | 2499872.9212 | 1115515.6705
43 | 2499886.6746 | 1115564.6955 | 2499876.0422 | 1115563.2617
44 | 2499861.3331 | 1115561.278 | 2499876.0422 | 1115563.2617
45 | 2499969.2507 | 1115522.2369 | 2499952.9727 | 1115520.2297
46 | 2499969.2507 | 1115522.2369 | 2499943.73 | 1115519.0901 | 2499941.7069 | 1115504.7316
47 | 2499949.6172 | 1115622.8795 | 2499948.947 | 1115615.5198 | 2499948.947 | 1115615.5198
48 | 2499956.7839 | 1115620.5823 | 2499964.0547 | 1115621.4539
49 | 2499956.7839 | 1115620.5823 | 2499957.8131 | 1115643.8776
50 | 2499890.6185 | 1115485.1246 | 2499890.7656 | 1115485.0445
51 | 2499897.9174 | 1115626.7365 | 2499898.2774 | 1115621.8506 | 2499898.0796 | 1115619.297
52 | 2499839.0943 | 1115442.7528 | 2499837.3729 | 1115436.4754
53 | 2499842.8149 | 1115454.3863 | 2499841.197 | 1115450.4208 | 2499839.0943 | 1115442.7528
54 | 2499865.2068 | 1115512.0177 | 2499860.0657 | 1115504.066
55 | 2499817.2725 | 1115508.6978 | 2499817.9205 | 1115509.1206 | 2499824.8116 | 1115513.5772
56 | 2499817.2725 | 1115508.6978 | 2499807.8259 | 1115523.7905
57 | 2499834.2011 | 1115557.6191 | 2499849.1733 | 1115559.6382
58 | 2499861.3331 | 1115561.278 | 2499849.1733 | 1115559.6382
59 | 2499888.8514 | 1115543.8217 | 2499890.15 | 1115552.6889
60 | 2499879.9017 | 1115526.9716 | 2499872.9212 | 1115515.6705
61 | 2499865.2068 | 1115512.0177 | 2499875.2359 | 1115527.5363
62 | 2499943.73 | 1115519.0901 | 2499952.9727 | 1115520.2297
63 | 2499902.1281 | 1115661.4553 | 2499900.2343 | 1115647.9487
64 | 2499898.6129 | 1115636.3847 | 2499900.2343 | 1115647.9487
65 | 2499949.683 | 1115623.6016 | 2499949.6172 | 1115622.8795
66 | 2499979.9176 | 1115623.3555 | 2499964.0547 | 1115621.4539
67 | 2499957.9227 | 1115646.3582 | 2499957.8131 | 1115643.8776
68 | 2499943.73 | 1115519.0901 | 2499943.73 | 1115519.0901 | 2499941.9857 | 1115506.7104
69 | 2499888.8514 | 1115543.8217 | 2499888.8111 | 1115543.5469 | 2499888.0723 | 1115540.902 | 2499887.3465 | 1115539.1402
70 | 2499887.3465 | 1115539.1402 | 2499887.2034 | 1115538.7928 | 2499883.9307 | 1115533.4944
71 | 2499958.7836 | 1115665.8443 | 2499957.9227 | 1115646.3582
72 | 2499984.2351 | 1115647.5677 | 2499981.3974 | 1115623.5329 | 2499979.9176 | 1115623.3555
73 | 2499897.9174 | 1115626.7365 | 2499897.691 | 1115629.8097 | 2499898.6129 | 1115636.3847
74 | 2499883.9307 | 1115533.4944 | 2499879.9017 | 1115526.9716

## bus_geodata
| x | y | coords
0 | 2499961.4939 | 1115581.2142
1 | 2499959.0858 | 1115595.4063
2 | 2499961.6189 | 1115580.4773
3 | 2499955.3256 | 1115594.9793
4 | 2500005.1328 | 1115602.3274
5 | 2499962.9929 | 1115571.8137
6 | 2499952.5512 | 1115615.3935
7 | 2499924.1625 | 1115590.6235
8 | 2499884.0892 | 1115468.2223
9 | 2499878.1589 | 1115471.6748
10 | 2499886.1677 | 1115472.0236
11 | 2500005.1015 | 1115616.7269
12 | 2499895.8989 | 1115597.5858
13 | 2499894.7924 | 1115587.1865
14 | 2499896.9317 | 1115604.4764
15 | 2499819.7974 | 1115479.3042
16 | 2499831.1369 | 1115487.8663
17 | 2499829.6381 | 1115473.593
18 | 2499860.8751 | 1115481.737
19 | 2499855.566 | 1115487.573
20 | 2499856.247 | 1115474.1311
21 | 2499873.1159 | 1115474.6107
22 | 2499850.2357 | 1115488.862
23 | 2499827.6192 | 1115493.1525
24 | 2499881.8933 | 1115460.3486
25 | 2499847.7257 | 1115466.4228
26 | 2499892.9038 | 1115571.5301
27 | 2499891.9541 | 1115565.0084
28 | 2499893.3705 | 1115575.3986
29 | 2499861.6157 | 1115497.3672
30 | 2499886.6746 | 1115564.6955
31 | 2499876.0422 | 1115563.2617
32 | 2499969.2507 | 1115522.2369
33 | 2499948.947 | 1115615.5198
34 | 2499956.7839 | 1115620.5823
35 | 2499917.615 | 1115589.7084
36 | 2499899.6272 | 1115464.6549
37 | 2499890.7656 | 1115485.0445
38 | 2499898.0796 | 1115619.297
39 | 2499837.3729 | 1115436.4754
40 | 2499839.0943 | 1115442.7528
41 | 2499832.1253 | 1115461.5703
42 | 2499860.0657 | 1115504.066
43 | 2499817.2725 | 1115508.6978
44 | 2499842.8149 | 1115454.3863
45 | 2499834.2011 | 1115557.6191
46 | 2499849.1733 | 1115559.6382
47 | 2499895.7643 | 1115565.1899
48 | 2499890.15 | 1115552.6889
49 | 2499872.9212 | 1115515.6705
50 | 2499861.3331 | 1115561.278
51 | 2499875.2359 | 1115527.5363
52 | 2499865.2068 | 1115512.0177
53 | 2499807.8259 | 1115523.7905
54 | 2499952.9727 | 1115520.2297
55 | 2499941.7069 | 1115504.7316
56 | 2499902.1281 | 1115661.4553
57 | 2499900.2343 | 1115647.9487
58 | 2499949.6172 | 1115622.8795
59 | 2499964.0547 | 1115621.4539
60 | 2499957.8131 | 1115643.8776
61 | 2499943.73 | 1115519.0901
62 | 2499941.9857 | 1115506.7104
63 | 2499888.8514 | 1115543.8217
64 | 2499887.3465 | 1115539.1402
65 | 2499957.9227 | 1115646.3582
66 | 2499958.7836 | 1115665.8443
67 | 2499979.9176 | 1115623.3555
68 | 2499984.2351 | 1115647.5677
69 | 2499949.683 | 1115623.6016
70 | 2499897.9174 | 1115626.7365
71 | 2499898.6129 | 1115636.3847
72 | 2499824.8116 | 1115513.5772
73 | 2499890.6185 | 1115485.1246
74 | 2499883.9307 | 1115533.4944
75 | 2499879.9017 | 1115526.9716
76 | 2499891.9541 | 1115565.0084

## line_std_types
| c_nf_per_km | r_ohm_per_km | x_ohm_per_km | max_i_ka | type | q_mm2 | alpha | voltage_rating
NAYY 4x50 SE | 210 | 0.642 | 0.083 | 0.142 | cs | 50 | 0.00403 | LV
NAYY 4x120 SE | 264 | 0.225 | 0.08 | 0.242 | cs | 120 | 0.00403 | LV
NAYY 4x150 SE | 261 | 0.208 | 0.08 | 0.27 | cs | 150 | 0.00403 | LV
NA2XS2Y 1x95 RM/25 12/20 kV | 216 | 0.313 | 0.132 | 0.252 | cs | 95 | 0.00403 | MV
NA2XS2Y 1x185 RM/25 12/20 kV | 273 | 0.161 | 0.117 | 0.362 | cs | 185 | 0.00403 | MV
NA2XS2Y 1x240 RM/25 12/20 kV | 304 | 0.122 | 0.112 | 0.421 | cs | 240 | 0.00403 | MV
NA2XS2Y 1x95 RM/25 6/10 kV | 315 | 0.313 | 0.123 | 0.249 | cs | 95 | 0.00403 | MV
NA2XS2Y 1x185 RM/25 6/10 kV | 406 | 0.161 | 0.11 | 0.358 | cs | 185 | 0.00403 | MV
NA2XS2Y 1x240 RM/25 6/10 kV | 456 | 0.122 | 0.105 | 0.416 | cs | 240 | 0.00403 | MV
NA2XS2Y 1x150 RM/25 12/20 kV | 250 | 0.206 | 0.116 | 0.319 | cs | 150 | 0.00403 | MV
NA2XS2Y 1x120 RM/25 12/20 kV | 230 | 0.253 | 0.119 | 0.283 | cs | 120 | 0.00403 | MV
NA2XS2Y 1x70 RM/25 12/20 kV | 190 | 0.443 | 0.132 | 0.22 | cs | 70 | 0.00403 | MV
NA2XS2Y 1x150 RM/25 6/10 kV | 360 | 0.206 | 0.11 | 0.315 | cs | 150 | 0.00403 | MV
NA2XS2Y 1x120 RM/25 6/10 kV | 340 | 0.253 | 0.113 | 0.28 | cs | 120 | 0.00403 | MV
NA2XS2Y 1x70 RM/25 6/10 kV | 280 | 0.443 | 0.123 | 0.217 | cs | 70 | 0.00403 | MV
N2XS(FL)2Y 1x120 RM/35 64/110 kV | 112 | 0.153 | 0.166 | 0.366 | cs | 120 | 0.00393 | HV
N2XS(FL)2Y 1x185 RM/35 64/110 kV | 125 | 0.099 | 0.156 | 0.457 | cs | 185 | 0.00393 | HV
N2XS(FL)2Y 1x240 RM/35 64/110 kV | 135 | 0.075 | 0.149 | 0.526 | cs | 240 | 0.00393 | HV
N2XS(FL)2Y 1x300 RM/35 64/110 kV | 144 | 0.06 | 0.144 | 0.588 | cs | 300 | 0.00393 | HV
15-AL1/3-ST1A 0.4 | 11 | 1.8769 | 0.35 | 0.105 | ol | 16 | 0.00403 | LV
24-AL1/4-ST1A 0.4 | 11.25 | 1.2012 | 0.335 | 0.14 | ol | 24 | 0.00403 | LV
48-AL1/8-ST1A 0.4 | 12.2 | 0.5939 | 0.3 | 0.21 | ol | 48 | 0.00403 | LV
94-AL1/15-ST1A 0.4 | 13.2 | 0.306 | 0.29 | 0.35 | ol | 94 | 0.00403 | LV
34-AL1/6-ST1A 10.0 | 9.7 | 0.8342 | 0.36 | 0.17 | ol | 34 | 0.00403 | MV
48-AL1/8-ST1A 10.0 | 10.1 | 0.5939 | 0.35 | 0.21 | ol | 48 | 0.00403 | MV
70-AL1/11-ST1A 10.0 | 10.4 | 0.4132 | 0.339 | 0.29 | ol | 70 | 0.00403 | MV
94-AL1/15-ST1A 10.0 | 10.75 | 0.306 | 0.33 | 0.35 | ol | 94 | 0.00403 | MV
122-AL1/20-ST1A 10.0 | 11.1 | 0.2376 | 0.323 | 0.41 | ol | 122 | 0.00403 | MV
149-AL1/24-ST1A 10.0 | 11.25 | 0.194 | 0.315 | 0.47 | ol | 149 | 0.00403 | MV
34-AL1/6-ST1A 20.0 | 9.15 | 0.8342 | 0.382 | 0.17 | ol | 34 | 0.00403 | MV
48-AL1/8-ST1A 20.0 | 9.5 | 0.5939 | 0.372 | 0.21 | ol | 48 | 0.00403 | MV
70-AL1/11-ST1A 20.0 | 9.7 | 0.4132 | 0.36 | 0.29 | ol | 70 | 0.00403 | MV
94-AL1/15-ST1A 20.0 | 10 | 0.306 | 0.35 | 0.35 | ol | 94 | 0.00403 | MV
122-AL1/20-ST1A 20.0 | 10.3 | 0.2376 | 0.344 | 0.41 | ol | 122 | 0.00403 | MV
149-AL1/24-ST1A 20.0 | 10.5 | 0.194 | 0.337 | 0.47 | ol | 149 | 0.00403 | MV
184-AL1/30-ST1A 20.0 | 10.75 | 0.1571 | 0.33 | 0.535 | ol | 184 | 0.00403 | MV
243-AL1/39-ST1A 20.0 | 11 | 0.1188 | 0.32 | 0.645 | ol | 243 | 0.00403 | MV
48-AL1/8-ST1A 110.0 | 8 | 0.5939 | 0.46 | 0.21 | ol | 48 | 0.00403 | HV
70-AL1/11-ST1A 110.0 | 8.4 | 0.4132 | 0.45 | 0.29 | ol | 70 | 0.00403 | HV
94-AL1/15-ST1A 110.0 | 8.65 | 0.306 | 0.44 | 0.35 | ol | 94 | 0.00403 | HV
122-AL1/20-ST1A 110.0 | 8.5 | 0.2376 | 0.43 | 0.41 | ol | 122 | 0.00403 | HV
149-AL1/24-ST1A 110.0 | 8.75 | 0.194 | 0.41 | 0.47 | ol | 149 | 0.00403 | HV
184-AL1/30-ST1A 110.0 | 8.8 | 0.1571 | 0.4 | 0.535 | ol | 184 | 0.00403 | HV
243-AL1/39-ST1A 110.0 | 9 | 0.1188 | 0.39 | 0.645 | ol | 243 | 0.00403 | HV
305-AL1/39-ST1A 110.0 | 9.2 | 0.0949 | 0.38 | 0.74 | ol | 305 | 0.00403 | HV
490-AL1/64-ST1A 110.0 | 9.75 | 0.059 | 0.37 | 0.96 | ol | 490 | 0.00403 | HV
679-AL1/86-ST1A 110.0 | 9.95 | 0.042 | 0.36 | 1.15 | ol | 679 | 0.00403 | HV
490-AL1/64-ST1A 220.0 | 10 | 0.059 | 0.285 | 0.96 | ol | 490 | 0.00403 | HV
679-AL1/86-ST1A 220.0 | 11.7 | 0.042 | 0.275 | 1.15 | ol | 679 | 0.00403 | HV
490-AL1/64-ST1A 380.0 | 11 | 0.059 | 0.253 | 0.96 | ol | 490 | 0.00403 | HV
679-AL1/86-ST1A 380.0 | 14.6 | 0.042 | 0.25 | 1.15 | ol | 679 | 0.00403 | HV

## trafo_std_types
| i0_percent | pfe_kw | vkr_percent | sn_mva | vn_lv_kv | vn_hv_kv | vk_percent | shift_degree | vector_group | tap_side | tap_neutral | tap_min | tap_max | tap_step_degree | tap_step_percent | tap_phase_shifter
160 MVA 380/110 kV | 0.06 | 60 | 0.25 | 160 | 110 | 380 | 12.2 | 0 | Yy0 | hv | 0 | -9 | 9 | 0 | 1.5 | FALSE
100 MVA 220/110 kV | 0.06 | 55 | 0.26 | 100 | 110 | 220 | 12 | 0 | Yy0 | hv | 0 | -9 | 9 | 0 | 1.5 | FALSE
63 MVA 110/20 kV | 0.04 | 22 | 0.32 | 63 | 20 | 110 | 18 | 150 | YNd5 | hv | 0 | -9 | 9 | 0 | 1.5 | FALSE
40 MVA 110/20 kV | 0.05 | 18 | 0.34 | 40 | 20 | 110 | 16.2 | 150 | YNd5 | hv | 0 | -9 | 9 | 0 | 1.5 | FALSE
25 MVA 110/20 kV | 0.07 | 14 | 0.41 | 25 | 20 | 110 | 12 | 150 | YNd5 | hv | 0 | -9 | 9 | 0 | 1.5 | FALSE
63 MVA 110/10 kV | 0.04 | 22 | 0.32 | 63 | 10 | 110 | 18 | 150 | YNd5 | hv | 0 | -9 | 9 | 0 | 1.5 | FALSE
40 MVA 110/10 kV | 0.05 | 18 | 0.34 | 40 | 10 | 110 | 16.2 | 150 | YNd5 | hv | 0 | -9 | 9 | 0 | 1.5 | FALSE
25 MVA 110/10 kV | 0.07 | 14 | 0.41 | 25 | 10 | 110 | 12 | 150 | YNd5 | hv | 0 | -9 | 9 | 0 | 1.5 | FALSE
0.25 MVA 20/0.4 kV | 0.32 | 0.8 | 1.44 | 0.25 | 0.4 | 20 | 6 | 150 | Yzn5 | hv | 0 | -2 | 2 | 0 | 2.5 | FALSE
0.4 MVA 20/0.4 kV | 0.3375 | 1.35 | 1.425 | 0.4 | 0.4 | 20 | 6 | 150 | Dyn5 | hv | 0 | -2 | 2 | 0 | 2.5 | FALSE
0.63 MVA 20/0.4 kV | 0.2619 | 1.65 | 1.206 | 0.63 | 0.4 | 20 | 6 | 150 | Dyn5 | hv | 0 | -2 | 2 | 0 | 2.5 | FALSE
0.25 MVA 10/0.4 kV | 0.24 | 0.6 | 1.2 | 0.25 | 0.4 | 10 | 4 | 150 | Dyn5 | hv | 0 | -2 | 2 | 0 | 2.5 | FALSE
0.4 MVA 10/0.4 kV | 0.2375 | 0.95 | 1.325 | 0.4 | 0.4 | 10 | 4 | 150 | Dyn5 | hv | 0 | -2 | 2 | 0 | 2.5 | FALSE
0.63 MVA 10/0.4 kV | 0.1873 | 1.18 | 1.0794 | 0.63 | 0.4 | 10 | 4 | 150 | Dyn5 | hv | 0 | -2 | 2 | 0 | 2.5 | FALSE

## trafo3w_std_types
| sn_hv_mva | sn_mv_mva | sn_lv_mva | vn_hv_kv | vn_mv_kv | vn_lv_kv | vk_hv_percent | vk_mv_percent | vk_lv_percent | vkr_hv_percent | vkr_mv_percent | vkr_lv_percent | pfe_kw | i0_percent | shift_mv_degree | shift_lv_degree | vector_group | tap_side | tap_neutral | tap_min | tap_max | tap_step_percent
63/25/38 MVA 110/20/10 kV | 63 | 25 | 38 | 110 | 20 | 10 | 10.4 | 10.4 | 10.4 | 0.28 | 0.32 | 0.35 | 35 | 0.89 | 0 | 0 | YN0yn0yn0 | hv | 0 | -10 | 10 | 1.2
63/25/38 MVA 110/10/10 kV | 63 | 25 | 38 | 110 | 10 | 10 | 10.4 | 10.4 | 10.4 | 0.28 | 0.32 | 0.35 | 35 | 0.89 | 0 | 0 | YN0yn0yn0 | hv | 0 | -10 | 10 | 1.2

## fuse_std_types
| fuse_type | i_rated_a | t_avg | t_min | t_total | x_avg | x_min | x_total
HV 100A | HV 100A | 100 | 0 | [10.0, 3.64, 0.854, 0.281, 0.1, 0.0531, 0.022, 0.01] | [10.0, 4.267, 1.21, 0.403, 0.1, 0.058, 0.022, 0.01] | 0 | [300.0, 350.0, 450.0, 550.0, 700.0, 850.0, 1200.0, 1752.0] | [600.0, 700.0, 900.0, 1150.0, 1665.0, 2000.0, 3000.0, 4313.0]
HV 10A | HV 10A | 10 | 0 | [10.0, 1675.0, 0.344, 0.156, 0.1, 0.0417, 0.0171, 0.01] | [10.0, 1.3, 0.3, 0.155, 0.1, 0.0555, 0.023, 0.01] | 0 | [30.0, 32.0, 35.0, 37.0, 39.0, 50.0, 70.0, 88.0] | [60.0, 70.0, 80.0, 87.0, 94.0, 110.0, 150.0, 216.0]
HV 125A | HV 125A | 125 | 0 | [10.0, 1.82, 0.344, 0.1, 0.0467, 0.0269, 0.01] | [10.0, 2.478, 0.426, 0.1, 0.0427, 0.0211, 0.01] | 0 | [375.0, 500.0, 700.0, 925.0, 1200.0, 1500.0, 2341.0] | [750.0, 1000.0, 1500.0, 2200.0, 3000.0, 4000.0, 5765.0]
HV 160A | HV 160A | 160 | 0 | [10.0, 4.15, 1.03, 0.198, 0.1, 0.051, 0.0172, 0.01] | [10.0, 2.3, 0.734, 0.274, 0.1, 0.046, 0.0177, 0.01] | 0 | [480.0, 550.0, 700.0, 1000.0, 1260.0, 1600.0, 2500.0, 3227.0] | [960.0, 1300.0, 1700.0, 2200.0, 2996.0, 4000.0, 6000.0, 7946.0]
HV 16A | HV 16A | 16 | 0 | [10.0, 0.352, 0.164, 0.1, 0.0649, 0.0342, 0.01] | [10.0, 2.34, 0.722, 0.181, 0.1, 0.055, 0.0296, 0.01] | 0 | [48.0, 60.0, 65.0, 71.0, 80.0, 100.0, 162.0] | [96.0, 110.0, 125.0, 150.0, 168.0, 200.0, 250.0, 398.0]
HV 200A | HV 200A | 200 | 0 | [10.0, 4.267, 1.21, 0.403, 0.1, 0.058, 0.022, 0.01] | [10.0, 3.73, 1.654, 0.328, 0.1, 0.0531, 0.019, 0.01] | 0 | [600.0, 700.0, 900.0, 1150.0, 1665.0, 2000.0, 3000.0, 4313.0] | [1200.0, 1500.0, 1800.0, 2700.0, 3960.0, 5000.0, 7500.0, 10620.0]
HV 20A | HV 20A | 20 | 0 | [10.0, 1.3, 0.3, 0.155, 0.1, 0.0555, 0.023, 0.01] | [10.0, 1.3, 0.161, 0.1, 0.0611, 0.0399, 0.0141, 0.01] | 0 | [60.0, 70.0, 80.0, 87.0, 94.0, 110.0, 150.0, 216.0] | [120.0, 150.0, 200.0, 223.0, 260.0, 300.0, 450.0, 532.0]
HV 25A | HV 25A | 25 | 0 | [10.0, 2.512, 0.833, 0.299, 0.1, 0.0372, 0.0223, 0.01] | [10.0, 3.125, 0.597, 0.198, 0.1, 0.0378, 0.022, 0.01] | 0 | [75.0, 82.0, 90.0, 100.0, 124.0, 170.0, 200.0, 289.0] | [150.0, 170.0, 210.0, 250.0, 294.0, 400.0, 500.0, 711.0]
HV 31.5A | HV 31.5A | 31.5 | 0 | [10.0, 2.34, 0.722, 0.181, 0.1, 0.055, 0.0296, 0.01] | [10.0, 2.84, 0.368, 0.164, 0.1, 0.0621, 0.0378, 0.0195, 0.01] | 0 | [95.0, 110.0, 125.0, 150.0, 165.0, 200.0, 250.0, 390.0] | [189.0, 220.0, 300.0, 350.0, 393.0, 450.0, 530.0, 700.0, 960.0]
HV 40A | HV 40A | 40 | 0 | [10.0, 1.3, 0.161, 0.1, 0.0611, 0.0399, 0.0141, 0.01] | [10.0, 2.05, 0.369, 0.198, 0.1, 0.051, 0.0298, 0.01] | 0 | [120.0, 150.0, 200.0, 223.0, 260.0, 300.0, 450.0, 532.0] | [240.0, 300.0, 400.0, 450.0, 530.0, 650.0, 800.0, 1311.0]
HV 50A | HV 50A | 50 | 0 | [10.0, 3.215, 0.597, 0.198, 0.1, 0.0378, 0.022, 0.01] | [10.0, 3.64, 0.854, 0.281, 0.1, 0.0531, 0.022, 0.01] | 0 | [150.0, 170.0, 210.0, 250.0, 294.0, 400.0, 500.0, 711.0] | [300.0, 350.0, 450.0, 550.0, 700.0, 850.0, 1200.0, 1752.0]
HV 6.3A | HV 6.3A | 6.3 | 0 | [10.0, 1.39, 0.344, 0.168, 0.1, 0.056, 0.0263, 0.01] | [10.0, 1.711, 0.516, 0.198, 0.1, 0.0634, 0.0303, 0.01] | 0 | [19.0, 19.5, 20.4, 20.8, 22.0, 25.0, 32.0, 48.0] | [38.0, 40.0, 43.0, 48.0, 53.0, 60.0, 75.0, 118.0]
HV 63A | HV 63A | 63 | 0 | [10.0, 2.84, 0.368, 0.164, 0.1, 0.0621, 0.0378, 0.0195, 0.01] | [10.0, 1.82, 0.344, 0.1, 0.0467, 0.0269, 0.01] | 0 | [189.0, 220.0, 300.0, 350.0, 393.0, 450.0, 530.0, 700.0, 961.0] | [378.0, 500.0, 700.0, 934.0, 1200.0, 1500.0, 2366.0]
HV 80A | HV 80A | 80 | 0 | [10.0, 2.05, 0.369, 0.198, 0.1, 0.051, 0.0298, 0.01] | [10.0, 4.15, 1.03, 0.198, 0.1, 0.051, 0.0172, 0.01] | 0 | [240.0, 300.0, 400.0, 450.0, 530.0, 650.0, 800.0, 1311.0] | [480.0, 550.0, 700.0, 1000.0, 1260.0, 1600.0, 2500.0, 3227.0]
Siemens NH-1-100 | Siemens NH-1-100 | 100 | [5400.0, 2000.0, 400.0, 20.0, 1.0, 0.2, 0.012, 0.004] | 0 | 0 | [150.0, 190.0, 250.0, 430.0, 900.0, 1250.0, 2700.0, 3600.0] | 0 | 0
Siemens NH-1-125 | Siemens NH-1-125 | 125 | [4800.0, 120.0, 7.0, 0.1, 0.004] | 0 | 0 | [180.0, 400.0, 740.0, 2000.0, 4250.0] | 0 | 0
Siemens NH-1-16 | Siemens NH-1-16 | 16 | [4000.0, 400.0, 2.0, 0.1, 0.04, 0.01] | 0 | 0 | [26.0, 35.0, 75.0, 150.0, 200.0, 300.0] | 0 | 0
Siemens NH-1-160 | Siemens NH-1-160 | 160 | [4800.0, 120.0, 7.0, 0.1, 0.004] | 0 | 0 | [210.0, 500.0, 900.0, 2300.0, 5000.0] | 0 | 0
Siemens NH-1-25 | Siemens NH-1-25 | 25 | [4000.0, 1000.0, 10.0, 0.2, 0.02, 0.01] | 0 | 0 | [40.0, 50.0, 100.0, 210.0, 400.0, 500.0] | 0 | 0
Siemens NH-1-50 | Siemens NH-1-50 | 50 | [4000.0, 40.0, 4.0, 1.0, 0.02, 0.01] | 0 | 0 | [86.0, 200.0, 300.0, 400.0, 1000.0, 1280.0] | 0 | 0
Siemens NH-1-63 | Siemens NH-1-63 | 63 | [4000.0, 100.0, 10.0, 2.0, 0.04, 0.01] | 0 | 0 | [100.0, 200.0, 300.0, 400.0, 1000.0, 1500.0] | 0 | 0
Siemens NH-1-80 | Siemens NH-1-80 | 80 | [4800.0, 120.0, 7.0, 0.1, 0.01] | 0 | 0 | [150.58, 250.0, 450.0, 1150.0, 2470.0] | 0 | 0
Siemens NH-2-1000 | Siemens NH-2-1000 | 1000 | [4800.0, 120.0, 7.0, 0.1, 0.004] | 0 | 0 | [1900.0, 3500.0, 8400.0, 24000.0, 52000.0] | 0 | 0
Siemens NH-2-200 | Siemens NH-2-200 | 200 | [4800.0, 120.0, 7.0, 0.1, 0.004] | 0 | 0 | [280.0, 650.0, 1200.0, 3000.0, 7000.0] | 0 | 0
Siemens NH-2-224 | Siemens NH-2-224 | 224 | [4800.0, 120.0, 7.0, 0.2, 0.04, 0.004] | 0 | 0 | [400.0, 750.0, 1453.0, 3025.0, 4315.0, 7600.0] | 0 | 0
Siemens NH-2-250 | Siemens NH-2-250 | 250 | [4800.0, 120.0, 7.0, 0.1, 0.004] | 0 | 0 | [450.0, 800.0, 1650.0, 4000.0, 8500.0] | 0 | 0
Siemens NH-2-315 | Siemens NH-2-315 | 315 | [4800.0, 120.0, 7.0, 0.1, 0.004] | 0 | 0 | [550.0, 920.0, 1900.0, 5000.0, 11000.0] | 0 | 0
Siemens NH-2-355 | Siemens NH-2-355 | 355 | [4800.0, 120.0, 6.0, 0.1, 0.004] | 0 | 0 | [650.0, 1116.27, 2350.0, 5840.0, 12790.0] | 0 | 0
Siemens NH-2-400 | Siemens NH-2-400 | 400 | [4800.0, 120.0, 7.0, 0.1, 0.004] | 0 | 0 | [720.0, 1350.0, 2800.0, 6500.0, 15000.0] | 0 | 0
Siemens NH-2-425 | Siemens NH-2-425 | 425 | [4800.0, 120.0, 7.0, 0.1, 0.004] | 0 | 0 | [850.0, 1500.0, 3050.0, 7500.0, 16500.0] | 0 | 0
Siemens NH-2-630 | Siemens NH-2-630 | 630 | [4800.0, 120.0, 7.0, 0.1, 0.004] | 0 | 0 | [1200.0, 2000.0, 4800.0, 12000.0, 26000.0] | 0 | 0

## dtypes
| element | column | dtype
0 | bus | name | object
1 | bus | vn_kv | float64
2 | bus | type | object
3 | bus | zone | object
4 | bus | in_service | bool
5 | load | name | object
6 | load | bus | uint32
7 | load | p_mw | float64
8 | load | q_mvar | float64
9 | load | const_z_percent | float64
10 | load | const_i_percent | float64
11 | load | sn_mva | float64
12 | load | scaling | float64
13 | load | in_service | bool
14 | load | type | object
15 | ext_grid | name | object
16 | ext_grid | bus | uint32
17 | ext_grid | vm_pu | float64
18 | ext_grid | va_degree | float64
19 | ext_grid | slack_weight | float64
20 | ext_grid | in_service | bool
21 | line | name | object
22 | line | std_type | object
23 | line | from_bus | uint32
24 | line | to_bus | uint32
25 | line | length_km | float64
26 | line | r_ohm_per_km | float64
27 | line | x_ohm_per_km | float64
28 | line | c_nf_per_km | float64
29 | line | g_us_per_km | float64
30 | line | max_i_ka | float64
31 | line | df | float64
32 | line | parallel | uint32
33 | line | type | object
34 | line | in_service | bool
35 | trafo | name | object
36 | trafo | std_type | object
37 | trafo | hv_bus | uint32
38 | trafo | lv_bus | uint32
39 | trafo | sn_mva | float64
40 | trafo | vn_hv_kv | float64
41 | trafo | vn_lv_kv | float64
42 | trafo | vk_percent | float64
43 | trafo | vkr_percent | float64
44 | trafo | pfe_kw | float64
45 | trafo | i0_percent | float64
46 | trafo | shift_degree | float64
47 | trafo | tap_side | object
48 | trafo | tap_neutral | int32
49 | trafo | tap_min | int32
50 | trafo | tap_max | int32
51 | trafo | tap_step_percent | float64
52 | trafo | tap_step_degree | float64
53 | trafo | tap_pos | int32
54 | trafo | tap_phase_shifter | bool
55 | trafo | parallel | uint32
56 | trafo | df | float64
57 | trafo | in_service | bool
58 | line_geodata | coords | object
59 | bus_geodata | x | float64
60 | bus_geodata | y | float64
61 | bus_geodata | coords | object

## parameters
| version | format_version | converged | OPF_converged | name | f_hz | sn_mva
0 | 2.14.6 | 2.14.0 | FALSE | FALSE |  | 50 | 1