## bus
| name | vn_kv | type | zone | in_service
0 | bus_LV_6608-52_0_4_node_0 | 0.4 | n |  | TRUE
1 | bus_LV_6608-52_0_4_node_1 | 0.4 | n |  | TRUE
2 | bus_LV_6608-52_0_4_node_2 | 0.4 | n |  | TRUE
3 | bus_LV_6608-52_0_4_node_4 | 0.4 | n |  | TRUE
4 | bus_LV_6608-52_0_4_node_3 | 0.4 | n |  | TRUE
5 | bus_LV_6608-52_0_4_node_5 | 0.4 | n |  | TRUE
6 | bus_LV_6608-52_0_4_node_6 | 0.4 | n |  | TRUE
7 | bus_LV_6608-52_0_4_node_7 | 0.4 | n |  | TRUE
8 | bus_LV_6608-52_0_4_node_8 | 0.4 | n |  | TRUE
9 | bus_LV_6608-52_0_4_node_11 | 0.4 | n |  | TRUE
10 | bus_LV_6608-52_0_4_node_16 | 0.4 | n |  | TRUE
11 | bus_LV_6608-52_0_4_node_26 | 0.4 | n |  | TRUE
12 | bus_LV_6608-52_0_4_node_58 | 0.4 | n |  | TRUE
13 | bus_LV_6608-52_0_4_node_13 | 0.4 | n |  | TRUE
14 | bus_LV_6608-52_0_4_node_15 | 0.4 | n |  | TRUE
15 | bus_LV_6608-52_0_4_node_9 | 0.4 | n |  | TRUE
16 | bus_LV_6608-52_0_4_node_12 | 0.4 | n |  | TRUE
17 | bus_LV_6608-52_0_4_node_14 | 0.4 | n |  | TRUE
18 | bus_LV_6608-52_0_4_node_27 | 0.4 | n |  | TRUE
19 | bus_LV_6608-52_0_4_node_10 | 0.4 | n |  | TRUE
20 | bus_LV_6608-52_0_4_node_17 | 0.4 | n |  | TRUE
21 | bus_LV_6608-52_0_4_node_18 | 0.4 | n |  | TRUE
22 | bus_LV_6608-52_0_4_node_28 | 0.4 | n |  | TRUE
23 | bus_LV_6608-52_0_4_node_32 | 0.4 | n |  | TRUE
24 | bus_LV_6608-52_0_4_node_30 | 0.4 | n |  | TRUE
25 | bus_LV_6608-52_0_4_node_20 | 0.4 | n |  | TRUE
26 | bus_LV_6608-52_0_4_node_39 | 0.4 | n |  | TRUE
27 | bus_LV_6608-52_0_4_node_36 | 0.4 | n |  | TRUE
28 | bus_LV_6608-52_0_4_node_21 | 0.4 | n |  | TRUE
29 | bus_LV_6608-52_0_4_node_29 | 0.4 | n |  | TRUE
30 | bus_LV_6608-52_0_4_node_22 | 0.4 | n |  | TRUE
31 | bus_LV_6608-52_0_4_node_74 | 0.4 | n |  | TRUE
32 | bus_LV_6608-52_0_4_node_56 | 0.4 | n |  | TRUE
33 | bus_LV_6608-52_0_4_node_23 | 0.4 | n |  | TRUE
34 | bus_LV_6608-52_0_4_node_54 | 0.4 | n |  | TRUE
35 | bus_LV_6608-52_0_4_node_51 | 0.4 | n |  | TRUE
36 | bus_LV_6608-52_0_4_node_24 | 0.4 | n |  | TRUE
37 | bus_LV_6608-52_0_4_node_25 | 0.4 | n |  | TRUE
38 | bus_LV_6608-52_0_4_node_42 | 0.4 | n |  | TRUE
39 | bus_LV_6608-52_0_4_node_77 | 0.4 | n |  | TRUE
40 | bus_LV_6608-52_0_4_node_63 | 0.4 | n |  | TRUE
41 | bus_LV_6608-52_0_4_node_34 | 0.4 | n |  | TRUE
42 | bus_LV_6608-52_0_4_node_35 | 0.4 | n |  | TRUE
43 | bus_LV_6608-52_0_4_node_40 | 0.4 | n |  | TRUE
44 | bus_LV_6608-52_0_4_node_49 | 0.4 | n |  | TRUE
45 | bus_LV_6608-52_0_4_node_73 | 0.4 | n |  | TRUE
46 | bus_LV_6608-52_0_4_node_43 | 0.4 | n |  | TRUE
47 | bus_LV_6608-52_0_4_node_37 | 0.4 | n |  | TRUE
48 | bus_LV_6608-52_0_4_node_76 | 0.4 | n |  | TRUE
49 | bus_LV_6608-52_0_4_node_52 | 0.4 | n |  | TRUE
50 | bus_LV_6608-52_0_4_node_75 | 0.4 | n |  | TRUE
51 | bus_LV_6608-52_0_4_node_64 | 0.4 | n |  | TRUE
52 | bus_LV_6608-52_0_4_node_61 | 0.4 | n |  | TRUE
53 | bus_LV_6608-52_0_4_node_67 | 0.4 | n |  | TRUE
54 | bus_LV_6608-52_0_4_node_65 | 0.4 | n |  | TRUE
55 | bus_LV_6608-52_0_4_node_38 | 0.4 | n |  | TRUE
56 | bus_LV_6608-52_0_4_node_41 | 0.4 | n |  | TRUE
57 | bus_LV_6608-52_0_4_node_62 | 0.4 | n |  | TRUE
58 | bus_LV_6608-52_0_4_node_47 | 0.4 | n |  | TRUE
59 | bus_LV_6608-52_0_4_node_72 | 0.4 | n |  | TRUE
60 | bus_LV_6608-52_0_4_node_60 | 0.4 | n |  | TRUE
61 | bus_LV_6608-52_0_4_node_44 | 0.4 | n |  | TRUE
62 | bus_LV_6608-52_0_4_node_45 | 0.4 | n |  | TRUE
63 | bus_LV_6608-52_0_4_node_46 | 0.4 | n |  | TRUE
64 | bus_LV_6608-52_0_4_node_48 | 0.4 | n |  | TRUE
65 | bus_LV_6608-52_0_4_node_50 | 0.4 | n |  | TRUE
66 | bus_LV_6608-52_0_4_node_57 | 0.4 | n |  | TRUE
67 | bus_LV_6608-52_0_4_node_55 | 0.4 | n |  | TRUE
68 | bus_LV_6608-52_0_4_node_53 | 0.4 | n |  | TRUE
69 | bus_LV_6608-52_0_4_node_59 | 0.4 | n |  | TRUE
70 | bus_LV_6608-52_0_4_node_66 | 0.4 | n |  | TRUE
71 | bus_LV_6608-52_0_4_node_68 | 0.4 | n |  | TRUE
72 | bus_LV_6608-52_0_4_node_70 | 0.4 | n |  | TRUE
73 | bus_LV_6608-52_0_4_node_71 | 0.4 | n |  | TRUE
74 | bus_MV_645_0_node_27 | 20 | n |  | TRUE

## load
| name | bus | p_mw | q_mvar | const_z_percent | const_i_percent | sn_mva | scaling | in_service | type
0 | LV_6608-52_0_4_load_0 | 0 | 0.007258 | 0.001819 | 0 | 0 |  | 1 | TRUE | wye
1 | LV_6608-52_0_4_load_1 | 1 | 0.010172 | 0.0025494 | 0 | 0 |  | 1 | TRUE | wye
2 | LV_6608-52_0_4_load_2 | 2 | 0.0054644 | 0.0013695 | 0 | 0 |  | 1 | TRUE | wye
3 | LV_6608-52_0_4_load_4 | 3 | 0.025891 | 0.0064889 | 0 | 0 |  | 1 | TRUE | wye
4 | LV_6608-52_0_4_load_3 | 4 | 0.0070708 | 0.0017721 | 0 | 0 |  | 1 | TRUE | wye
5 | LV_6608-52_0_4_load_5 | 5 | 0.0045842 | 0.0011489 | 0 | 0 |  | 1 | TRUE | wye
6 | LV_6608-52_0_4_load_6 | 6 | 0.0092067 | 0.0023074 | 0 | 0 |  | 1 | TRUE | wye
7 | LV_6608-52_0_4_load_7 | 7 | 0.0077487 | 0.001942 | 0 | 0 |  | 1 | TRUE | wye
8 | LV_6608-52_0_4_load_8 | 8 | 0.011948 | 0.0029945 | 0 | 0 |  | 1 | TRUE | wye
9 | LV_6608-52_0_4_load_16 | 10 | 0.0041892 | 0.0010499 | 0 | 0 |  | 1 | TRUE | wye
10 | LV_6608-52_0_4_load_26 | 11 | 0.0015967 | 0.00040017 | 0 | 0 |  | 1 | TRUE | wye
11 | LV_6608-52_0_4_load_58 | 12 | 0.012908 | 0.0032351 | 0 | 0 |  | 1 | TRUE | wye
12 | LV_6608-52_0_4_load_15 | 14 | 0.0028182 | 0.00070631 | 0 | 0 |  | 1 | TRUE | wye
13 | LV_6608-52_0_4_load_9 | 15 | 0.010653 | 0.0026698 | 0 | 0 |  | 1 | TRUE | wye
14 | LV_6608-52_0_4_load_12 | 16 | 0.0013842 | 0.00034692 | 0 | 0 |  | 1 | TRUE | wye
15 | LV_6608-52_0_4_load_14 | 17 | 0.0013833 | 0.00034669 | 0 | 0 |  | 1 | TRUE | wye
16 | LV_6608-52_0_4_load_27 | 18 | 0.0035625 | 0.00089284 | 0 | 0 |  | 1 | TRUE | wye
17 | LV_6608-52_0_4_load_10 | 19 | 0.033132 | 0.0083035 | 0 | 0 |  | 1 | TRUE | wye
18 | LV_6608-52_0_4_load_17 | 20 | 0.01389 | 0.0034812 | 0 | 0 |  | 1 | TRUE | wye
19 | LV_6608-52_0_4_load_28 | 22 | 0.015585 | 0.003906 | 0 | 0 |  | 1 | TRUE | wye
20 | LV_6608-52_0_4_load_30 | 24 | 0.0010026 | 0.00025128 | 0 | 0 |  | 1 | TRUE | wye
21 | LV_6608-52_0_4_load_39 | 26 | 0.00705 | 0.0017669 | 0 | 0 |  | 1 | TRUE | wye
22 | LV_6608-52_0_4_load_36 | 27 | 0.0095581 | 0.0023955 | 0 | 0 |  | 1 | TRUE | wye
23 | LV_6608-52_0_4_load_29 | 29 | 0.015661 | 0.003925 | 0 | 0 |  | 1 | TRUE | wye
24 | LV_6608-52_0_4_load_74 | 31 | 0.0083046 | 0.0020813 | 0 | 0 |  | 1 | TRUE | wye
25 | LV_6608-52_0_4_load_56 | 32 | 0.0056182 | 0.001408 | 0 | 0 |  | 1 | TRUE | wye
26 | LV_6608-52_0_4_load_54 | 34 | 0.017064 | 0.0042767 | 0 | 0 |  | 1 | TRUE | wye
27 | LV_6608-52_0_4_load_51 | 35 | 0.0058184 | 0.0014582 | 0 | 0 |  | 1 | TRUE | wye
28 | LV_6608-52_0_4_load_42 | 38 | 0.012817 | 0.0032122 | 0 | 0 |  | 1 | TRUE | wye
29 | LV_6608-52_0_4_load_77 | 39 | 0.010895 | 0.0027304 | 0 | 0 |  | 1 | TRUE | wye
30 | LV_6608-52_0_4_load_34 | 41 | 0.013736 | 0.0034425 | 0 | 0 |  | 1 | TRUE | wye
31 | LV_6608-52_0_4_load_49 | 44 | 0.0044827 | 0.0011235 | 0 | 0 |  | 1 | TRUE | wye
32 | LV_6608-52_0_4_load_43 | 46 | 0.011567 | 0.002899 | 0 | 0 |  | 1 | TRUE | wye
33 | LV_6608-52_0_4_load_37 | 47 | 0.017535 | 0.0043947 | 0 | 0 |  | 1 | TRUE | wye
34 | LV_6608-52_0_4_load_76 | 48 | 0.0067942 | 0.0017028 | 0 | 0 |  | 1 | TRUE | wye
35 | LV_6608-52_0_4_load_52 | 49 | 0.012196 | 0.0030565 | 0 | 0 |  | 1 | TRUE | wye
36 | LV_6608-52_0_4_load_75 | 50 | 0.011968 | 0.0029995 | 0 | 0 |  | 1 | TRUE | wye
37 | LV_6608-52_0_4_load_64 | 51 | 0.007849 | 0.0019671 | 0 | 0 |  | 1 | TRUE | wye
38 | LV_6608-52_0_4_load_61 | 52 | 0.0054288 | 0.0013606 | 0 | 0 |  | 1 | TRUE | wye
39 | LV_6608-52_0_4_load_67 | 53 | 0.0064768 | 0.0016232 | 0 | 0 |  | 1 | TRUE | wye
40 | LV_6608-52_0_4_load_65 | 54 | 0.0011947 | 0.00029942 | 0 | 0 |  | 1 | TRUE | wye
41 | LV_6608-52_0_4_load_38 | 55 | 0.0036554 | 0.00091613 | 0 | 0 |  | 1 | TRUE | wye
42 | LV_6608-52_0_4_load_62 | 57 | 0.0096949 | 0.0024298 | 0 | 0 |  | 1 | TRUE | wye
43 | LV_6608-52_0_4_load_47 | 58 | 0.00074688 | 0.00018718 | 0 | 0 |  | 1 | TRUE | wye
44 | LV_6608-52_0_4_load_72 | 59 | 0.0090811 | 0.0022759 | 0 | 0 |  | 1 | TRUE | wye
45 | LV_6608-52_0_4_load_60 | 60 | 0.0039586 | 0.00099212 | 0 | 0 |  | 1 | TRUE | wye
46 | LV_6608-52_0_4_load_44 | 61 | 0.0104 | 0.0026066 | 0 | 0 |  | 1 | TRUE | wye
47 | LV_6608-52_0_4_load_45 | 62 | 0.0034471 | 0.00086392 | 0 | 0 |  | 1 | TRUE | wye
48 | LV_6608-52_0_4_load_46 | 63 | 0.0048948 | 0.0012267 | 0 | 0 |  | 1 | TRUE | wye
49 | LV_6608-52_0_4_load_48 | 64 | 0.0036437 | 0.00091319 | 0 | 0 |  | 1 | TRUE | wye
50 | LV_6608-52_0_4_load_50 | 65 | 0.0040196 | 0.0010074 | 0 | 0 |  | 1 | TRUE | wye
51 | LV_6608-52_0_4_load_57 | 66 | 0.0032497 | 0.00081446 | 0 | 0 |  | 1 | TRUE | wye
52 | LV_6608-52_0_4_load_55 | 67 | 0.0034861 | 0.00087371 | 0 | 0 |  | 1 | TRUE | wye
53 | LV_6608-52_0_4_load_53 | 68 | 0.0038369 | 0.00096161 | 0 | 0 |  | 1 | TRUE | wye
54 | LV_6608-52_0_4_load_59 | 69 | 0.0038528 | 0.0009656 | 0 | 0 |  | 1 | TRUE | wye
55 | LV_6608-52_0_4_load_66 | 70 | 0.0062549 | 0.0015676 | 0 | 0 |  | 1 | TRUE | wye
56 | LV_6608-52_0_4_load_68 | 71 | 0.0055569 | 0.0013927 | 0 | 0 |  | 1 | TRUE | wye
57 | LV_6608-52_0_4_load_70 | 72 | 0.0037562 | 0.00094139 | 0 | 0 |  | 1 | TRUE | wye
58 | LV_6608-52_0_4_load_71 | 73 | 0.0077567 | 0.001944 | 0 | 0 |  | 1 | TRUE | wye

## ext_grid
| name | bus | vm_pu | va_degree | slack_weight | in_service
0 |  | 6 | 1 | 0 | 1 | TRUE

## line
| name | std_type | from_bus | to_bus | length_km | r_ohm_per_km | x_ohm_per_km | c_nf_per_km | g_us_per_km | max_i_ka | df | parallel | type | in_service
0 | LV_6608-52_0_4_line_0 |  | 0 | 1 | 0.015081 | 0.125 | 0.08 | 261 | 0 | 0.364 | 1 | 1 | cs | TRUE
1 | LV_6608-52_0_4_line_1 |  | 0 | 2 | 0.015353 | 0.125 | 0.08 | 261 | 0 | 0.364 | 1 | 1 | cs | TRUE
2 | LV_6608-52_0_4_line_2 |  | 2 | 3 | 0.0023043 | 0.125 | 0.08 | 261 | 0 | 0.364 | 1 | 1 | cs | TRUE
3 | LV_6608-52_0_4_line_3 |  | 3 | 6 | 0.013829 | 0.125 | 0.08 | 261 | 0 | 0.364 | 1 | 1 | cs | TRUE
4 | LV_6608-52_0_4_line_4 |  | 3 | 7 | 0.012687 | 0.125 | 0.08 | 261 | 0 | 0.364 | 1 | 1 | cs | TRUE
5 | LV_6608-52_0_4_line_5 |  | 3 | 8 | 0.0072018 | 0.125 | 0.08 | 261 | 0 | 0.364 | 1 | 1 | cs | TRUE
6 | LV_6608-52_0_4_line_6 |  | 4 | 5 | 0.015486 | 0.125 | 0.08 | 261 | 0 | 0.364 | 1 | 1 | cs | TRUE
7 | LV_6608-52_0_4_line_7 |  | 5 | 9 | 0.039129 | 0.125 | 0.08 | 261 | 0 | 0.364 | 1 | 1 | cs | TRUE
8 | LV_6608-52_0_4_line_8 |  | 6 | 10 | 0.018913 | 0.125 | 0.08 | 261 | 0 | 0.364 | 1 | 3 | cs | TRUE
9 | LV_6608-52_0_4_line_9 |  | 7 | 11 | 0.026131 | 0.125 | 0.08 | 261 | 0 | 0.364 | 1 | 1 | cs | TRUE
10 | LV_6608-52_0_4_line_10 |  | 8 | 12 | 0.0020309 | 0.125 | 0.08 | 261 | 0 | 0.364 | 1 | 1 | cs | TRUE
11 | LV_6608-52_0_4_line_11 |  | 9 | 13 | 0.005969 | 0.125 | 0.08 | 261 | 0 | 0.364 | 1 | 3 | cs | TRUE
12 | LV_6608-52_0_4_line_12 |  | 9 | 14 | 0.082731 | 0.125 | 0.08 | 261 | 0 | 0.364 | 1 | 1 | cs | TRUE
13 | LV_6608-52_0_4_line_13 |  | 9 | 15 | 0.044666 | 0.125 | 0.08 | 261 | 0 | 0.364 | 1 | 3 | cs | TRUE
14 | LV_6608-52_0_4_line_14 |  | 10 | 16 | 0.0085866 | 0.125 | 0.08 | 261 | 0 | 0.364 | 1 | 3 | cs | TRUE
15 | LV_6608-52_0_4_line_15 |  | 11 | 17 | 0.0013323 | 0.125 | 0.08 | 261 | 0 | 0.364 | 1 | 1 | cs | TRUE
16 | LV_6608-52_0_4_line_16 |  | 12 | 18 | 0.0030746 | 0.125 | 0.08 | 261 | 0 | 0.364 | 1 | 1 | cs | TRUE
17 | LV_6608-52_0_4_line_17 |  | 13 | 20 | 0.016065 | 0.125 | 0.08 | 261 | 0 | 0.364 | 1 | 3 | cs | TRUE
18 | LV_6608-52_0_4_line_18 |  | 13 | 21 | 0.12368 | 0.125 | 0.08 | 261 | 0 | 0.364 | 1 | 1 | cs | TRUE
19 | LV_6608-52_0_4_line_19 |  | 15 | 19 | 0.0040478 | 0.125 | 0.08 | 261 | 0 | 0.364 | 1 | 3 | cs | TRUE
20 | LV_6608-52_0_4_line_20 |  | 16 | 19 | 0.029204 | 0.125 | 0.08 | 261 | 0 | 0.364 | 1 | 3 | cs | TRUE
21 | LV_6608-52_0_4_line_21 |  | 20 | 22 | 0.013441 | 0.125 | 0.08 | 261 | 0 | 0.364 | 1 | 3 | cs | TRUE
22 | LV_6608-52_0_4_line_22 |  | 21 | 23 | 0.003986 | 0.125 | 0.08 | 261 | 0 | 0.364 | 1 | 1 | cs | TRUE
23 | LV_6608-52_0_4_line_23 |  | 21 | 24 | 0.037556 | 0.125 | 0.08 | 261 | 0 | 0.364 | 1 | 1 | cs | TRUE
24 | LV_6608-52_0_4_line_24 |  | 22 | 29 | 0.014831 | 0.125 | 0.08 | 261 | 0 | 0.364 | 1 | 3 | cs | TRUE
25 | LV_6608-52_0_4_line_25 |  | 23 | 41 | 0.063619 | 0.125 | 0.08 | 261 | 0 | 0.364 | 1 | 1 | cs | TRUE
26 | LV_6608-52_0_4_line_26 |  | 23 | 42 | 0.044697 | 0.125 | 0.08 | 261 | 0 | 0.364 | 1 | 1 | cs | TRUE
27 | LV_6608-52_0_4_line_27 |  | 25 | 26 | 0.0036869 | 0.125 | 0.08 | 261 | 0 | 0.364 | 1 | 3 | cs | TRUE
28 | LV_6608-52_0_4_line_28 |  | 25 | 27 | 0.0024695 | 0.125 | 0.08 | 261 | 0 | 0.364 | 1 | 3 | cs | TRUE
29 | LV_6608-52_0_4_line_29 |  | 26 | 28 | 0.014098 | 0.125 | 0.08 | 261 | 0 | 0.364 | 1 | 3 | cs | TRUE
30 | LV_6608-52_0_4_line_30 |  | 27 | 47 | 0.0092315 | 0.125 | 0.08 | 261 | 0 | 0.364 | 1 | 3 | cs | TRUE
31 | LV_6608-52_0_4_line_31 |  | 28 | 29 | 0.0087524 | 0.125 | 0.08 | 261 | 0 | 0.364 | 1 | 3 | cs | TRUE
32 | LV_6608-52_0_4_line_32 |  | 30 | 31 | 0.0079832 | 0.125 | 0.08 | 261 | 0 | 0.364 | 1 | 3 | cs | TRUE
33 | LV_6608-52_0_4_line_33 |  | 30 | 32 | 0.018602 | 0.125 | 0.08 | 261 | 0 | 0.364 | 1 | 3 | cs | TRUE
34 | LV_6608-52_0_4_line_34 |  | 31 | 48 | 0.008511 | 0.125 | 0.08 | 261 | 0 | 0.364 | 1 | 3 | cs | TRUE
35 | LV_6608-52_0_4_line_35 |  | 32 | 34 | 0.011492 | 0.125 | 0.08 | 261 | 0 | 0.364 | 1 | 3 | cs | TRUE
36 | LV_6608-52_0_4_line_36 |  | 33 | 34 | 0.014107 | 0.125 | 0.08 | 261 | 0 | 0.364 | 1 | 2 | cs | TRUE
37 | LV_6608-52_0_4_line_37 |  | 33 | 35 | 0.0051849 | 0.125 | 0.08 | 261 | 0 | 0.364 | 1 | 1 | cs | TRUE
38 | LV_6608-52_0_4_line_38 |  | 35 | 49 | 0.0064074 | 0.125 | 0.08 | 261 | 0 | 0.364 | 1 | 1 | cs | TRUE
39 | LV_6608-52_0_4_line_39 |  | 36 | 37 | 0.014554 | 0.125 | 0.08 | 261 | 0 | 0.364 | 1 | 1 | cs | TRUE
40 | LV_6608-52_0_4_line_40 |  | 36 | 38 | 0.0080677 | 0.125 | 0.08 | 261 | 0 | 0.364 | 1 | 1 | cs | TRUE
41 | LV_6608-52_0_4_line_41 |  | 37 | 39 | 0.010456 | 0.125 | 0.08 | 261 | 0 | 0.364 | 1 | 1 | cs | TRUE
42 | LV_6608-52_0_4_line_42 |  | 37 | 40 | 0.015988 | 0.125 | 0.08 | 261 | 0 | 0.364 | 1 | 1 | cs | TRUE
43 | LV_6608-52_0_4_line_43 |  | 38 | 46 | 0.012781 | 0.125 | 0.08 | 261 | 0 | 0.364 | 1 | 1 | cs | TRUE
44 | LV_6608-52_0_4_line_44 |  | 39 | 50 | 0.01227 | 0.125 | 0.08 | 261 | 0 | 0.364 | 1 | 1 | cs | TRUE
45 | LV_6608-52_0_4_line_45 |  | 40 | 51 | 0.0028402 | 0.125 | 0.08 | 261 | 0 | 0.364 | 1 | 3 | cs | TRUE
46 | LV_6608-52_0_4_line_46 |  | 40 | 52 | 0.0058382 | 0.125 | 0.08 | 261 | 0 | 0.364 | 1 | 3 | cs | TRUE
47 | LV_6608-52_0_4_line_47 |  | 42 | 53 | 0.025335 | 0.125 | 0.08 | 261 | 0 | 0.364 | 1 | 1 | cs | TRUE
48 | LV_6608-52_0_4_line_48 |  | 43 | 44 | 0.032133 | 0.125 | 0.08 | 261 | 0 | 0.364 | 1 | 1 | cs | TRUE
49 | LV_6608-52_0_4_line_49 |  | 43 | 45 | 0.071422 | 0.125 | 0.08 | 261 | 0 | 0.364 | 1 | 1 | cs | TRUE
50 | LV_6608-52_0_4_line_50 |  | 44 | 58 | 0.023419 | 0.125 | 0.08 | 261 | 0 | 0.364 | 1 | 1 | cs | TRUE
51 | LV_6608-52_0_4_line_51 |  | 45 | 59 | 0.011394 | 0.125 | 0.08 | 261 | 0 | 0.364 | 1 | 1 | cs | TRUE
52 | LV_6608-52_0_4_line_52 |  | 47 | 55 | 0.0090591 | 0.125 | 0.08 | 261 | 0 | 0.364 | 1 | 3 | cs | TRUE
53 | LV_6608-52_0_4_line_53 |  | 48 | 51 | 0.009933 | 0.125 | 0.08 | 261 | 0 | 0.364 | 1 | 3 | cs | TRUE
54 | LV_6608-52_0_4_line_54 |  | 49 | 68 | 0.0010979 | 0.125 | 0.08 | 261 | 0 | 0.364 | 1 | 1 | cs | TRUE
55 | LV_6608-52_0_4_line_55 |  | 52 | 69 | 0.0064616 | 0.125 | 0.08 | 261 | 0 | 0.364 | 1 | 3 | cs | TRUE
56 | LV_6608-52_0_4_line_56 |  | 53 | 54 | 0.096409 | 0.125 | 0.08 | 261 | 0 | 0.364 | 1 | 1 | cs | TRUE
57 | LV_6608-52_0_4_line_57 |  | 54 | 70 | 0.021557 | 0.125 | 0.08 | 261 | 0 | 0.364 | 1 | 1 | cs | TRUE
58 | LV_6608-52_0_4_line_58 |  | 55 | 56 | 0.01073 | 0.125 | 0.08 | 261 | 0 | 0.364 | 1 | 3 | cs | TRUE
59 | LV_6608-52_0_4_line_59 |  | 56 | 57 | 0.010048 | 0.125 | 0.08 | 261 | 0 | 0.364 | 1 | 3 | cs | TRUE
60 | LV_6608-52_0_4_line_60 |  | 57 | 60 | 0.012743 | 0.125 | 0.08 | 261 | 0 | 0.364 | 1 | 3 | cs | TRUE
61 | LV_6608-52_0_4_line_61 |  | 58 | 62 | 0.0081025 | 0.125 | 0.08 | 261 | 0 | 0.364 | 1 | 1 | cs | TRUE
62 | LV_6608-52_0_4_line_62 |  | 59 | 72 | 0.025432 | 0.125 | 0.08 | 261 | 0 | 0.364 | 1 | 1 | cs | TRUE
63 | LV_6608-52_0_4_line_63 |  | 60 | 69 | 0.0021476 | 0.125 | 0.08 | 261 | 0 | 0.364 | 1 | 3 | cs | TRUE
64 | LV_6608-52_0_4_line_64 |  | 61 | 62 | 0.0041261 | 0.125 | 0.08 | 261 | 0 | 0.364 | 1 | 1 | cs | TRUE
65 | LV_6608-52_0_4_line_65 |  | 61 | 63 | 0.0084546 | 0.125 | 0.08 | 261 | 0 | 0.364 | 1 | 1 | cs | TRUE
66 | LV_6608-52_0_4_line_66 |  | 63 | 64 | 0.00051049 | 0.125 | 0.08 | 261 | 0 | 0.364 | 1 | 1 | cs | TRUE
67 | LV_6608-52_0_4_line_67 |  | 64 | 65 | 0.0042676 | 0.125 | 0.08 | 261 | 0 | 0.364 | 1 | 1 | cs | TRUE
68 | LV_6608-52_0_4_line_68 |  | 65 | 66 | 0.00042652 | 0.125 | 0.08 | 261 | 0 | 0.364 | 1 | 1 | cs | TRUE
69 | LV_6608-52_0_4_line_69 |  | 66 | 67 | 0.0046866 | 0.125 | 0.08 | 261 | 0 | 0.364 | 1 | 1 | cs | TRUE
70 | LV_6608-52_0_4_line_70 |  | 67 | 68 | 0.0054464 | 0.125 | 0.08 | 261 | 0 | 0.364 | 1 | 1 | cs | TRUE
71 | LV_6608-52_0_4_line_71 |  | 70 | 71 | 0.066224 | 0.125 | 0.08 | 261 | 0 | 0.364 | 1 | 1 | cs | TRUE
72 | LV_6608-52_0_4_line_72 |  | 72 | 73 | 0.00014078 | 0.125 | 0.08 | 261 | 0 | 0.364 | 1 | 1 | cs | TRUE

## trafo
| name | std_type | hv_bus | lv_bus | sn_mva | vn_hv_kv | vn_lv_kv | vk_percent | vkr_percent | pfe_kw | i0_percent | shift_degree | tap_side | tap_neutral | tap_min | tap_max | tap_step_percent | tap_step_degree | tap_pos | tap_phase_shifter | parallel | df | in_service
0 | LV_6608-52_0_4_trafo_6 | 0.63 MVA 20/0.4 kV | 74 | 6 | 0.63 | 20 | 0.4 | 6 | 1.206 | 1.65 | 0.2619 | 150 | hv | 0 | -2 | 2 | 2.5 | 0 | 0 | FALSE | 1 | 1 | TRUE

## line_geodata
| x0 | y0 | x1 | y1 | x2 | y2 | x3 | y3 | x4 | y4 | x5 | y5 | x6 | y6 | x7 | y7 | x8 | y8 | x9 | y9 | x10 | y10 | x11 | y11 | x12 | y12 | x13 | y13 | x14 | y14 | x15 | y15
0 | 2499768.0405 | 1115100.1773 | 2499769.1839 | 1115099.4706 | 2499773.5612 | 1115095.6402 | 2499777.0345 | 1115088.5226
1 | 2499768.0405 | 1115100.1773 | 2499759.1465 | 1115105.6741 | 2499754.306 | 1115106.4197
2 | 2499754.306 | 1115106.4197 | 2499752.0286 | 1115106.7704
3 | 2499752.0286 | 1115106.7704 | 2499752.0286 | 1115106.7704 | 2499742.069 | 1115097.1762
4 | 2499742.8912 | 1115097.9682 | 2499752.0286 | 1115106.7704 | 2499752.0286 | 1115106.7704
5 | 2499759.1465 | 1115105.6741 | 2499759.1465 | 1115105.6741 | 2499752.0286 | 1115106.7704
6 | 2499692.7673 | 1115019.0885 | 2499703.8599 | 1115029.8947
7 | 2499666.083 | 1115024.1093 | 2499680.6791 | 1115007.3124 | 2499692.7673 | 1115019.0885
8 | 2499742.069 | 1115097.1762 | 2499728.4482 | 1115084.0551
9 | 2499724.0715 | 1115079.8389 | 2499742.8912 | 1115097.9682
10 | 2499759.1465 | 1115105.6741 | 2499760.874 | 1115104.6064
11 | 2499666.083 | 1115024.1093 | 2499660.1674 | 1115023.1957
12 | 2499666.083 | 1115024.1093 | 2499680.6791 | 1115007.3124 | 2499723.9994 | 1115049.5143
13 | 2499666.083 | 1115024.1093 | 2499698.3024 | 1115055.044
14 | 2499722.2642 | 1115078.098 | 2499728.4482 | 1115084.0551
15 | 2499724.0715 | 1115079.8389 | 2499723.1119 | 1115078.9146
16 | 2499763.4895 | 1115102.99 | 2499760.874 | 1115104.6064
17 | 2499660.1674 | 1115023.1957 | 2499660.8448 | 1115029.5774 | 2499661.1524 | 1115035.5538 | 2499660.7762 | 1115039.1975
18 | 2499660.1674 | 1115023.1957 | 2499661.0923 | 1115016.5651 | 2499662.0696 | 1115012.6242 | 2499664.4298 | 1115008.249 | 2499661.709 | 1115004.8587 | 2499667.0991 | 1114997.8316 | 2499674.9104 | 1114987.7847 | 2499683.4417 | 1114977.3701 | 2499692.4657 | 1114967.3253 | 2499700.0482 | 1114960.2397 | 2499706.5951 | 1114955.4393 | 2499713.8709 | 1114951.2828 | 2499717.311 | 1114949.6136 | 2499721.9544 | 1114947.8578 | 2499733.6802 | 1114944.7171 | 2499740.7675 | 1114943.1654
19 | 2499698.3024 | 1115055.044 | 2499701.2223 | 1115057.8474
20 | 2499722.2642 | 1115078.098 | 2499707.3244 | 1115063.7062 | 2499701.2223 | 1115057.8474
21 | 2499660.7762 | 1115039.1975 | 2499659.3958 | 1115052.5678
22 | 2499740.7675 | 1114943.1654 | 2499741.589 | 1114947.0654
23 | 2499740.7675 | 1114943.1654 | 2499742.6222 | 1114942.7678 | 2499777.4558 | 1114935.1382
24 | 2499659.3958 | 1115052.5678 | 2499657.8726 | 1115067.3202
25 | 2499741.589 | 1114947.0654 | 2499803.8242 | 1114933.8675
26 | 2499731.2814 | 1114981.7134 | 2499731.6536 | 1114973.8801 | 2499733.6954 | 1114968.9321 | 2499739.9684 | 1114962.98 | 2499734.3392 | 1114948.5975 | 2499741.589 | 1114947.0654
27 | 2499671.9412 | 1115085.3507 | 2499669.2428 | 1115082.8383
28 | 2499671.9412 | 1115085.3507 | 2499673.5039 | 1115087.2628
29 | 2499656.9737 | 1115076.0263 | 2499663.7111 | 1115078.9942 | 2499669.2428 | 1115082.8383
30 | 2499678.5506 | 1115094.9421 | 2499678.0749 | 1115093.8321 | 2499675.859 | 1115090.1443 | 2499673.5039 | 1115087.2628
31 | 2499656.9737 | 1115076.0263 | 2499657.8726 | 1115067.3202
32 | 2499719.5001 | 1115152.0043 | 2499724.9799 | 1115146.1988
33 | 2499719.5001 | 1115152.0043 | 2499727.0778 | 1115157.2154 | 2499734.4455 | 1115163.0614
34 | 2499724.9799 | 1115146.1988 | 2499719.8398 | 1115139.4152
35 | 2499742.1824 | 1115171.5436 | 2499735.1071 | 1115163.5864 | 2499734.4455 | 1115163.0614
36 | 2499752.2825 | 1115181.2685 | 2499748.454 | 1115178.5969 | 2499742.1824 | 1115171.5436
37 | 2499752.2825 | 1115181.2685 | 2499755.1399 | 1115182.1996 | 2499757.2933 | 1115182.5367
38 | 2499757.2933 | 1115182.5367 | 2499763.6236 | 1115183.528
39 | 2499696.4413 | 1115155.3774 | 2499701.7899 | 1115148.1843 | 2499702.5404 | 1115146.871 | 2499703.2911 | 1115145.5689 | 2499704.5124 | 1115143.3028
40 | 2499696.4413 | 1115155.3774 | 2499689.9207 | 1115150.6267
41 | 2499704.5124 | 1115143.3028 | 2499695.2849 | 1115138.3848
42 | 2499712.1256 | 1115129.2345 | 2499704.5124 | 1115143.3028
43 | 2499679.5904 | 1115143.1003 | 2499689.9207 | 1115150.6267
44 | 2499684.4571 | 1115132.6139 | 2499695.2849 | 1115138.3848
45 | 2499712.1256 | 1115129.2345 | 2499713.8409 | 1115131.4982
46 | 2499712.1256 | 1115129.2345 | 2499708.3228 | 1115124.8047
47 | 2499731.2814 | 1114981.7134 | 2499740.7548 | 1114988.0605 | 2499750.2028 | 1114998.2998
48 | 2499855.179 | 1115197.8644 | 2499823.4329 | 1115192.8934
49 | 2499834.2136 | 1115150.893 | 2499868.8908 | 1115168.2301 | 2499855.179 | 1115197.8644
50 | 2499800.2953 | 1115189.2703 | 2499823.4329 | 1115192.8934
51 | 2499834.2136 | 1115150.893 | 2499824.02 | 1115145.803 | 2499824.02 | 1115145.803
52 | 2499678.5506 | 1115094.9421 | 2499680.2842 | 1115098.9876 | 2499681.2352 | 1115103.5473
53 | 2499713.8409 | 1115131.4982 | 2499719.8398 | 1115139.4152
54 | 2499763.6236 | 1115183.528 | 2499764.7083 | 1115183.6978
55 | 2499704.1138 | 1115119.9019 | 2499708.3228 | 1115124.8047
56 | 2499826.8975 | 1115050.0175 | 2499826.8975 | 1115050.0175 | 2499815.0946 | 1115048.4897 | 2499800.7826 | 1115044.6909 | 2499786.3587 | 1115036.002 | 2499774.5384 | 1115028.7709 | 2499752.1424 | 1115000.4018 | 2499750.2028 | 1114998.2998
57 | 2499826.8975 | 1115050.0175 | 2499844.5691 | 1115037.6717
58 | 2499682.0423 | 1115114.1902 | 2499682.0797 | 1115107.5966 | 2499681.2352 | 1115103.5473
59 | 2499682.0423 | 1115114.1902 | 2499691.2353 | 1115118.2452
60 | 2499702.7149 | 1115118.2724 | 2499697.5165 | 1115121.0158 | 2499691.2353 | 1115118.2452
61 | 2499800.2953 | 1115189.2703 | 2499792.2904 | 1115188.0169
62 | 2499810.9517 | 1115166.19 | 2499812.4725 | 1115156.8899 | 2499824.02 | 1115145.803
63 | 2499704.1138 | 1115119.9019 | 2499702.7149 | 1115118.2724 | 2499702.7149 | 1115118.2724
64 | 2499792.2904 | 1115188.0169 | 2499788.214 | 1115187.3785
65 | 2499779.8612 | 1115186.0706 | 2499788.214 | 1115187.3785
66 | 2499779.3569 | 1115185.9916 | 2499779.8612 | 1115186.0706
67 | 2499779.3569 | 1115185.9916 | 2499775.1406 | 1115185.3314
68 | 2499774.7192 | 1115185.2654 | 2499775.1406 | 1115185.3314
69 | 2499770.0891 | 1115184.5404 | 2499774.7192 | 1115185.2654
70 | 2499770.0891 | 1115184.5404 | 2499764.7083 | 1115183.6978
71 | 2499844.5691 | 1115037.6717 | 2499861.1776 | 1115026.0685 | 2499871.0312 | 1115036.7344 | 2499879.5931 | 1115045.8874 | 2499868.3529 | 1115061.094
72 | 2499810.929 | 1115166.3289 | 2499810.9517 | 1115166.19

## bus_geodata
| x | y | coords
0 | 2499768.0405 | 1115100.1773
1 | 2499777.0345 | 1115088.5226
2 | 2499754.306 | 1115106.4197
3 | 2499752.0286 | 1115106.7704
4 | 2499703.8599 | 1115029.8947
5 | 2499692.7673 | 1115019.0885
6 | 2499742.069 | 1115097.1762
7 | 2499742.8912 | 1115097.9682
8 | 2499759.1465 | 1115105.6741
9 | 2499666.083 | 1115024.1093
10 | 2499728.4482 | 1115084.0551
11 | 2499724.0715 | 1115079.8389
12 | 2499760.874 | 1115104.6064
13 | 2499660.1674 | 1115023.1957
14 | 2499723.9994 | 1115049.5143
15 | 2499698.3024 | 1115055.044
16 | 2499722.2642 | 1115078.098
17 | 2499723.1119 | 1115078.9146
18 | 2499763.4895 | 1115102.99
19 | 2499701.2223 | 1115057.8474
20 | 2499660.7762 | 1115039.1975
21 | 2499740.7675 | 1114943.1654
22 | 2499659.3958 | 1115052.5678
23 | 2499741.589 | 1114947.0654
24 | 2499777.4558 | 1114935.1382
25 | 2499671.9412 | 1115085.3507
26 | 2499669.2428 | 1115082.8383
27 | 2499673.5039 | 1115087.2628
28 | 2499656.9737 | 1115076.0263
29 | 2499657.8726 | 1115067.3202
30 | 2499719.5001 | 1115152.0043
31 | 2499724.9799 | 1115146.1988
32 | 2499734.4455 | 1115163.0614
33 | 2499752.2825 | 1115181.2685
34 | 2499742.1824 | 1115171.5436
35 | 2499757.2933 | 1115182.5367
36 | 2499696.4413 | 1115155.3774
37 | 2499704.5124 | 1115143.3028
38 | 2499689.9207 | 1115150.6267
39 | 2499695.2849 | 1115138.3848
40 | 2499712.1256 | 1115129.2345
41 | 2499803.8242 | 1114933.8675
42 | 2499731.2814 | 1114981.7134
43 | 2499855.179 | 1115197.8644
44 | 2499823.4329 | 1115192.8934
45 | 2499834.2136 | 1115150.893
46 | 2499679.5904 | 1115143.1003
47 | 2499678.5506 | 1115094.9421
48 | 2499719.8398 | 1115139.4152
49 | 2499763.6236 | 1115183.528
50 | 2499684.4571 | 1115132.6139
51 | 2499713.8409 | 1115131.4982
52 | 2499708.3228 | 1115124.8047
53 | 2499750.2028 | 1114998.2998
54 | 2499826.8975 | 1115050.0175
55 | 2499681.2352 | 1115103.5473
56 | 2499682.0423 | 1115114.1902
57 | 2499691.2353 | 1115118.2452
58 | 2499800.2953 | 1115189.2703
59 | 2499824.02 | 1115145.803
60 | 2499702.7149 | 1115118.2724
61 | 2499788.214 | 1115187.3785
62 | 2499792.2904 | 1115188.0169
63 | 2499779.8612 | 1115186.0706
64 | 2499779.3568 | 1115185.9916
65 | 2499775.1406 | 1115185.3314
66 | 2499774.7192 | 1115185.2654
67 | 2499770.0891 | 1115184.5404
68 | 2499764.7083 | 1115183.6978
69 | 2499704.1138 | 1115119.9019
70 | 2499844.5691 | 1115037.6717
71 | 2499868.3529 | 1115061.094
72 | 2499810.9517 | 1115166.19
73 | 2499810.929 | 1115166.3289
74 | 2499666.083 | 1115024.1093

## line_std_types
| c_nf_per_km | r_ohm_per_km | x_ohm_per_km | max_i_ka | type | q_mm2 | alpha | voltage_rating
NAYY 4x50 SE | 210 | 0.642 | 0.083 | 0.142 | cs | 50 | 0.00403 | LV
NAYY 4x120 SE | 264 | 0.225 | 0.08 | 0.242 | cs | 120 | 0.00403 | LV
NAYY 4x150 SE | 261 | 0.208 | 0.08 | 0.27 | cs | 150 | 0.00403 | LV
NA2XS2Y 1x95 RM/25 12/20 kV | 216 | 0.313 | 0.132 | 0.252 | cs | 95 | 0.00403 | MV
NA2XS2Y 1x185 RM/25 12/20 kV | 273 | 0.161 | 0.117 | 0.362 | cs | 185 | 0.00403 | MV
NA2XS2Y 1x240 RM/25 12/20 kV | 304 | 0.122 | 0.112 | 0.421 | cs | 240 | 0.00403 | MV
NA2XS2Y 1x95 RM/25 6/10 kV | 315 | 0.313 | 0.123 | 0.249 | cs | 95 | 0.00403 | MV
NA2XS2Y 1x185 RM/25 6/10 kV | 406 | 0.161 | 0.11 | 0.358 | cs | 185 | 0.00403 | MV
NA2XS2Y 1x240 RM/25 6/10 kV | 456 | 0.122 | 0.105 | 0.416 | cs | 240 | 0.00403 | MV
NA2XS2Y 1x150 RM/25 12/20 kV | 250 | 0.206 | 0.116 | 0.319 | cs | 150 | 0.00403 | MV
NA2XS2Y 1x120 RM/25 12/20 kV | 230 | 0.253 | 0.119 | 0.283 | cs | 120 | 0.00403 | MV
NA2XS2Y 1x70 RM/25 12/20 kV | 190 | 0.443 | 0.132 | 0.22 | cs | 70 | 0.00403 | MV
NA2XS2Y 1x150 RM/25 6/10 kV | 360 | 0.206 | 0.11 | 0.315 | cs | 150 | 0.00403 | MV
NA2XS2Y 1x120 RM/25 6/10 kV | 340 | 0.253 | 0.113 | 0.28 | cs | 120 | 0.00403 | MV
NA2XS2Y 1x70 RM/25 6/10 kV | 280 | 0.443 | 0.123 | 0.217 | cs | 70 | 0.00403 | MV
N2XS(FL)2Y 1x120 RM/35 64/110 kV | 112 | 0.153 | 0.166 | 0.366 | cs | 120 | 0.00393 | HV
N2XS(FL)2Y 1x185 RM/35 64/110 kV | 125 | 0.099 | 0.156 | 0.457 | cs | 185 | 0.00393 | HV
N2XS(FL)2Y 1x240 RM/35 64/110 kV | 135 | 0.075 | 0.149 | 0.526 | cs | 240 | 0.00393 | HV
N2XS(FL)2Y 1x300 RM/35 64/110 kV | 144 | 0.06 | 0.144 | 0.588 | cs | 300 | 0.00393 | HV
15-AL1/3-ST1A 0.4 | 11 | 1.8769 | 0.35 | 0.105 | ol | 16 | 0.00403 | LV
24-AL1/4-ST1A 0.4 | 11.25 | 1.2012 | 0.335 | 0.14 | ol | 24 | 0.00403 | LV
48-AL1/8-ST1A 0.4 | 12.2 | 0.5939 | 0.3 | 0.21 | ol | 48 | 0.00403 | LV
94-AL1/15-ST1A 0.4 | 13.2 | 0.306 | 0.29 | 0.35 | ol | 94 | 0.00403 | LV
34-AL1/6-ST1A 10.0 | 9.7 | 0.8342 | 0.36 | 0.17 | ol | 34 | 0.00403 | MV
48-AL1/8-ST1A 10.0 | 10.1 | 0.5939 | 0.35 | 0.21 | ol | 48 | 0.00403 | MV
70-AL1/11-ST1A 10.0 | 10.4 | 0.4132 | 0.339 | 0.29 | ol | 70 | 0.00403 | MV
94-AL1/15-ST1A 10.0 | 10.75 | 0.306 | 0.33 | 0.35 | ol | 94 | 0.00403 | MV
122-AL1/20-ST1A 10.0 | 11.1 | 0.2376 | 0.323 | 0.41 | ol | 122 | 0.00403 | MV
149-AL1/24-ST1A 10.0 | 11.25 | 0.194 | 0.315 | 0.47 | ol | 149 | 0.00403 | MV
34-AL1/6-ST1A 20.0 | 9.15 | 0.8342 | 0.382 | 0.17 | ol | 34 | 0.00403 | MV
48-AL1/8-ST1A 20.0 | 9.5 | 0.5939 | 0.372 | 0.21 | ol | 48 | 0.00403 | MV
70-AL1/11-ST1A 20.0 | 9.7 | 0.4132 | 0.36 | 0.29 | ol | 70 | 0.00403 | MV
94-AL1/15-ST1A 20.0 | 10 | 0.306 | 0.35 | 0.35 | ol | 94 | 0.00403 | MV
122-AL1/20-ST1A 20.0 | 10.3 | 0.2376 | 0.344 | 0.41 | ol | 122 | 0.00403 | MV
149-AL1/24-ST1A 20.0 | 10.5 | 0.194 | 0.337 | 0.47 | ol | 149 | 0.00403 | MV
184-AL1/30-ST1A 20.0 | 10.75 | 0.1571 | 0.33 | 0.535 | ol | 184 | 0.00403 | MV
243-AL1/39-ST1A 20.0 | 11 | 0.1188 | 0.32 | 0.645 | ol | 243 | 0.00403 | MV
48-AL1/8-ST1A 110.0 | 8 | 0.5939 | 0.46 | 0.21 | ol | 48 | 0.00403 | HV
70-AL1/11-ST1A 110.0 | 8.4 | 0.4132 | 0.45 | 0.29 | ol | 70 | 0.00403 | HV
94-AL1/15-ST1A 110.0 | 8.65 | 0.306 | 0.44 | 0.35 | ol | 94 | 0.00403 | HV
122-AL1/20-ST1A 110.0 | 8.5 | 0.2376 | 0.43 | 0.41 | ol | 122 | 0.00403 | HV
149-AL1/24-ST1A 110.0 | 8.75 | 0.194 | 0.41 | 0.47 | ol | 149 | 0.00403 | HV
184-AL1/30-ST1A 110.0 | 8.8 | 0.1571 | 0.4 | 0.535 | ol | 184 | 0.00403 | HV
243-AL1/39-ST1A 110.0 | 9 | 0.1188 | 0.39 | 0.645 | ol | 243 | 0.00403 | HV
305-AL1/39-ST1A 110.0 | 9.2 | 0.0949 | 0.38 | 0.74 | ol | 305 | 0.00403 | HV
490-AL1/64-ST1A 110.0 | 9.75 | 0.059 | 0.37 | 0.96 | ol | 490 | 0.00403 | HV
679-AL1/86-ST1A 110.0 | 9.95 | 0.042 | 0.36 | 1.15 | ol | 679 | 0.00403 | HV
490-AL1/64-ST1A 220.0 | 10 | 0.059 | 0.285 | 0.96 | ol | 490 | 0.00403 | HV
679-AL1/86-ST1A 220.0 | 11.7 | 0.042 | 0.275 | 1.15 | ol | 679 | 0.00403 | HV
490-AL1/64-ST1A 380.0 | 11 | 0.059 | 0.253 | 0.96 | ol | 490 | 0.00403 | HV
679-AL1/86-ST1A 380.0 | 14.6 | 0.042 | 0.25 | 1.15 | ol | 679 | 0.00403 | HV

## trafo_std_types
| i0_percent | pfe_kw | vkr_percent | sn_mva | vn_lv_kv | vn_hv_kv | vk_percent | shift_degree | vector_group | tap_side | tap_neutral | tap_min | tap_max | tap_step_degree | tap_step_percent | tap_phase_shifter
160 MVA 380/110 kV | 0.06 | 60 | 0.25 | 160 | 110 | 380 | 12.2 | 0 | Yy0 | hv | 0 | -9 | 9 | 0 | 1.5 | FALSE
100 MVA 220/110 kV | 0.06 | 55 | 0.26 | 100 | 110 | 220 | 12 | 0 | Yy0 | hv | 0 | -9 | 9 | 0 | 1.5 | FALSE
63 MVA 110/20 kV | 0.04 | 22 | 0.32 | 63 | 20 | 110 | 18 | 150 | YNd5 | hv | 0 | -9 | 9 | 0 | 1.5 | FALSE
40 MVA 110/20 kV | 0.05 | 18 | 0.34 | 40 | 20 | 110 | 16.2 | 150 | YNd5 | hv | 0 | -9 | 9 | 0 | 1.5 | FALSE
25 MVA 110/20 kV | 0.07 | 14 | 0.41 | 25 | 20 | 110 | 12 | 150 | YNd5 | hv | 0 | -9 | 9 | 0 | 1.5 | FALSE
63 MVA 110/10 kV | 0.04 | 22 | 0.32 | 63 | 10 | 110 | 18 | 150 | YNd5 | hv | 0 | -9 | 9 | 0 | 1.5 | FALSE
40 MVA 110/10 kV | 0.05 | 18 | 0.34 | 40 | 10 | 110 | 16.2 | 150 | YNd5 | hv | 0 | -9 | 9 | 0 | 1.5 | FALSE
25 MVA 110/10 kV | 0.07 | 14 | 0.41 | 25 | 10 | 110 | 12 | 150 | YNd5 | hv | 0 | -9 | 9 | 0 | 1.5 | FALSE
0.25 MVA 20/0.4 kV | 0.32 | 0.8 | 1.44 | 0.25 | 0.4 | 20 | 6 | 150 | Yzn5 | hv | 0 | -2 | 2 | 0 | 2.5 | FALSE
0.4 MVA 20/0.4 kV | 0.3375 | 1.35 | 1.425 | 0.4 | 0.4 | 20 | 6 | 150 | Dyn5 | hv | 0 | -2 | 2 | 0 | 2.5 | FALSE
0.63 MVA 20/0.4 kV | 0.2619 | 1.65 | 1.206 | 0.63 | 0.4 | 20 | 6 | 150 | Dyn5 | hv | 0 | -2 | 2 | 0 | 2.5 | FALSE
0.25 MVA 10/0.4 kV | 0.24 | 0.6 | 1.2 | 0.25 | 0.4 | 10 | 4 | 150 | Dyn5 | hv | 0 | -2 | 2 | 0 | 2.5 | FALSE
0.4 MVA 10/0.4 kV | 0.2375 | 0.95 | 1.325 | 0.4 | 0.4 | 10 | 4 | 150 | Dyn5 | hv | 0 | -2 | 2 | 0 | 2.5 | FALSE
0.63 MVA 10/0.4 kV | 0.1873 | 1.18 | 1.0794 | 0.63 | 0.4 | 10 | 4 | 150 | Dyn5 | hv | 0 | -2 | 2 | 0 | 2.5 | FALSE

## trafo3w_std_types
| sn_hv_mva | sn_mv_mva | sn_lv_mva | vn_hv_kv | vn_mv_kv | vn_lv_kv | vk_hv_percent | vk_mv_percent | vk_lv_percent | vkr_hv_percent | vkr_mv_percent | vkr_lv_percent | pfe_kw | i0_percent | shift_mv_degree | shift_lv_degree | vector_group | tap_side | tap_neutral | tap_min | tap_max | tap_step_percent
63/25/38 MVA 110/20/10 kV | 63 | 25 | 38 | 110 | 20 | 10 | 10.4 | 10.4 | 10.4 | 0.28 | 0.32 | 0.35 | 35 | 0.89 | 0 | 0 | YN0yn0yn0 | hv | 0 | -10 | 10 | 1.2
63/25/38 MVA 110/10/10 kV | 63 | 25 | 38 | 110 | 10 | 10 | 10.4 | 10.4 | 10.4 | 0.28 | 0.32 | 0.35 | 35 | 0.89 | 0 | 0 | YN0yn0yn0 | hv | 0 | -10 | 10 | 1.2

## fuse_std_types
| fuse_type | i_rated_a | t_avg | t_min | t_total | x_avg | x_min | x_total
HV 100A | HV 100A | 100 | 0 | [10.0, 3.64, 0.854, 0.281, 0.1, 0.0531, 0.022, 0.01] | [10.0, 4.267, 1.21, 0.403, 0.1, 0.058, 0.022, 0.01] | 0 | [300.0, 350.0, 450.0, 550.0, 700.0, 850.0, 1200.0, 1752.0] | [600.0, 700.0, 900.0, 1150.0, 1665.0, 2000.0, 3000.0, 4313.0]
HV 10A | HV 10A | 10 | 0 | [10.0, 1675.0, 0.344, 0.156, 0.1, 0.0417, 0.0171, 0.01] | [10.0, 1.3, 0.3, 0.155, 0.1, 0.0555, 0.023, 0.01] | 0 | [30.0, 32.0, 35.0, 37.0, 39.0, 50.0, 70.0, 88.0] | [60.0, 70.0, 80.0, 87.0, 94.0, 110.0, 150.0, 216.0]
HV 125A | HV 125A | 125 | 0 | [10.0, 1.82, 0.344, 0.1, 0.0467, 0.0269, 0.01] | [10.0, 2.478, 0.426, 0.1, 0.0427, 0.0211, 0.01] | 0 | [375.0, 500.0, 700.0, 925.0, 1200.0, 1500.0, 2341.0] | [750.0, 1000.0, 1500.0, 2200.0, 3000.0, 4000.0, 5765.0]
HV 160A | HV 160A | 160 | 0 | [10.0, 4.15, 1.03, 0.198, 0.1, 0.051, 0.0172, 0.01] | [10.0, 2.3, 0.734, 0.274, 0.1, 0.046, 0.0177, 0.01] | 0 | [480.0, 550.0, 700.0, 1000.0, 1260.0, 1600.0, 2500.0, 3227.0] | [960.0, 1300.0, 1700.0, 2200.0, 2996.0, 4000.0, 6000.0, 7946.0]
HV 16A | HV 16A | 16 | 0 | [10.0, 0.352, 0.164, 0.1, 0.0649, 0.0342, 0.01] | [10.0, 2.34, 0.722, 0.181, 0.1, 0.055, 0.0296, 0.01] | 0 | [48.0, 60.0, 65.0, 71.0, 80.0, 100.0, 162.0] | [96.0, 110.0, 125.0, 150.0, 168.0, 200.0, 250.0, 398.0]
HV 200A | HV 200A | 200 | 0 | [10.0, 4.267, 1.21, 0.403, 0.1, 0.058, 0.022, 0.01] | [10.0, 3.73, 1.654, 0.328, 0.1, 0.0531, 0.019, 0.01] | 0 | [600.0, 700.0, 900.0, 1150.0, 1665.0, 2000.0, 3000.0, 4313.0] | [1200.0, 1500.0, 1800.0, 2700.0, 3960.0, 5000.0, 7500.0, 10620.0]
HV 20A | HV 20A | 20 | 0 | [10.0, 1.3, 0.3, 0.155, 0.1, 0.0555, 0.023, 0.01] | [10.0, 1.3, 0.161, 0.1, 0.0611, 0.0399, 0.0141, 0.01] | 0 | [60.0, 70.0, 80.0, 87.0, 94.0, 110.0, 150.0, 216.0] | [120.0, 150.0, 200.0, 223.0, 260.0, 300.0, 450.0, 532.0]
HV 25A | HV 25A | 25 | 0 | [10.0, 2.512, 0.833, 0.299, 0.1, 0.0372, 0.0223, 0.01] | [10.0, 3.125, 0.597, 0.198, 0.1, 0.0378, 0.022, 0.01] | 0 | [75.0, 82.0, 90.0, 100.0, 124.0, 170.0, 200.0, 289.0] | [150.0, 170.0, 210.0, 250.0, 294.0, 400.0, 500.0, 711.0]
HV 31.5A | HV 31.5A | 31.5 | 0 | [10.0, 2.34, 0.722, 0.181, 0.1, 0.055, 0.0296, 0.01] | [10.0, 2.84, 0.368, 0.164, 0.1, 0.0621, 0.0378, 0.0195, 0.01] | 0 | [95.0, 110.0, 125.0, 150.0, 165.0, 200.0, 250.0, 390.0] | [189.0, 220.0, 300.0, 350.0, 393.0, 450.0, 530.0, 700.0, 960.0]
HV 40A | HV 40A | 40 | 0 | [10.0, 1.3, 0.161, 0.1, 0.0611, 0.0399, 0.0141, 0.01] | [10.0, 2.05, 0.369, 0.198, 0.1, 0.051, 0.0298, 0.01] | 0 | [120.0, 150.0, 200.0, 223.0, 260.0, 300.0, 450.0, 532.0] | [240.0, 300.0, 400.0, 450.0, 530.0, 650.0, 800.0, 1311.0]
HV 50A | HV 50A | 50 | 0 | [10.0, 3.215, 0.597, 0.198, 0.1, 0.0378, 0.022, 0.01] | [10.0, 3.64, 0.854, 0.281, 0.1, 0.0531, 0.022, 0.01] | 0 | [150.0, 170.0, 210.0, 250.0, 294.0, 400.0, 500.0, 711.0] | [300.0, 350.0, 450.0, 550.0, 700.0, 850.0, 1200.0, 1752.0]
HV 6.3A | HV 6.3A | 6.3 | 0 | [10.0, 1.39, 0.344, 0.168, 0.1, 0.056, 0.0263, 0.01] | [10.0, 1.711, 0.516, 0.198, 0.1, 0.0634, 0.0303, 0.01] | 0 | [19.0, 19.5, 20.4, 20.8, 22.0, 25.0, 32.0, 48.0] | [38.0, 40.0, 43.0, 48.0, 53.0, 60.0, 75.0, 118.0]
HV 63A | HV 63A | 63 | 0 | [10.0, 2.84, 0.368, 0.164, 0.1, 0.0621, 0.0378, 0.0195, 0.01] | [10.0, 1.82, 0.344, 0.1, 0.0467, 0.0269, 0.01] | 0 | [189.0, 220.0, 300.0, 350.0, 393.0, 450.0, 530.0, 700.0, 961.0] | [378.0, 500.0, 700.0, 934.0, 1200.0, 1500.0, 2366.0]
HV 80A | HV 80A | 80 | 0 | [10.0, 2.05, 0.369, 0.198, 0.1, 0.051, 0.0298, 0.01] | [10.0, 4.15, 1.03, 0.198, 0.1, 0.051, 0.0172, 0.01] | 0 | [240.0, 300.0, 400.0, 450.0, 530.0, 650.0, 800.0, 1311.0] | [480.0, 550.0, 700.0, 1000.0, 1260.0, 1600.0, 2500.0, 3227.0]
Siemens NH-1-100 | Siemens NH-1-100 | 100 | [5400.0, 2000.0, 400.0, 20.0, 1.0, 0.2, 0.012, 0.004] | 0 | 0 | [150.0, 190.0, 250.0, 430.0, 900.0, 1250.0, 2700.0, 3600.0] | 0 | 0
Siemens NH-1-125 | Siemens NH-1-125 | 125 | [4800.0, 120.0, 7.0, 0.1, 0.004] | 0 | 0 | [180.0, 400.0, 740.0, 2000.0, 4250.0] | 0 | 0
Siemens NH-1-16 | Siemens NH-1-16 | 16 | [4000.0, 400.0, 2.0, 0.1, 0.04, 0.01] | 0 | 0 | [26.0, 35.0, 75.0, 150.0, 200.0, 300.0] | 0 | 0
Siemens NH-1-160 | Siemens NH-1-160 | 160 | [4800.0, 120.0, 7.0, 0.1, 0.004] | 0 | 0 | [210.0, 500.0, 900.0, 2300.0, 5000.0] | 0 | 0
Siemens NH-1-25 | Siemens NH-1-25 | 25 | [4000.0, 1000.0, 10.0, 0.2, 0.02, 0.01] | 0 | 0 | [40.0, 50.0, 100.0, 210.0, 400.0, 500.0] | 0 | 0
Siemens NH-1-50 | Siemens NH-1-50 | 50 | [4000.0, 40.0, 4.0, 1.0, 0.02, 0.01] | 0 | 0 | [86.0, 200.0, 300.0, 400.0, 1000.0, 1280.0] | 0 | 0
Siemens NH-1-63 | Siemens NH-1-63 | 63 | [4000.0, 100.0, 10.0, 2.0, 0.04, 0.01] | 0 | 0 | [100.0, 200.0, 300.0, 400.0, 1000.0, 1500.0] | 0 | 0
Siemens NH-1-80 | Siemens NH-1-80 | 80 | [4800.0, 120.0, 7.0, 0.1, 0.01] | 0 | 0 | [150.58, 250.0, 450.0, 1150.0, 2470.0] | 0 | 0
Siemens NH-2-1000 | Siemens NH-2-1000 | 1000 | [4800.0, 120.0, 7.0, 0.1, 0.004] | 0 | 0 | [1900.0, 3500.0, 8400.0, 24000.0, 52000.0] | 0 | 0
Siemens NH-2-200 | Siemens NH-2-200 | 200 | [4800.0, 120.0, 7.0, 0.1, 0.004] | 0 | 0 | [280.0, 650.0, 1200.0, 3000.0, 7000.0] | 0 | 0
Siemens NH-2-224 | Siemens NH-2-224 | 224 | [4800.0, 120.0, 7.0, 0.2, 0.04, 0.004] | 0 | 0 | [400.0, 750.0, 1453.0, 3025.0, 4315.0, 7600.0] | 0 | 0
Siemens NH-2-250 | Siemens NH-2-250 | 250 | [4800.0, 120.0, 7.0, 0.1, 0.004] | 0 | 0 | [450.0, 800.0, 1650.0, 4000.0, 8500.0] | 0 | 0
Siemens NH-2-315 | Siemens NH-2-315 | 315 | [4800.0, 120.0, 7.0, 0.1, 0.004] | 0 | 0 | [550.0, 920.0, 1900.0, 5000.0, 11000.0] | 0 | 0
Siemens NH-2-355 | Siemens NH-2-355 | 355 | [4800.0, 120.0, 6.0, 0.1, 0.004] | 0 | 0 | [650.0, 1116.27, 2350.0, 5840.0, 12790.0] | 0 | 0
Siemens NH-2-400 | Siemens NH-2-400 | 400 | [4800.0, 120.0, 7.0, 0.1, 0.004] | 0 | 0 | [720.0, 1350.0, 2800.0, 6500.0, 15000.0] | 0 | 0
Siemens NH-2-425 | Siemens NH-2-425 | 425 | [4800.0, 120.0, 7.0, 0.1, 0.004] | 0 | 0 | [850.0, 1500.0, 3050.0, 7500.0, 16500.0] | 0 | 0
Siemens NH-2-630 | Siemens NH-2-630 | 630 | [4800.0, 120.0, 7.0, 0.1, 0.004] | 0 | 0 | [1200.0, 2000.0, 4800.0, 12000.0, 26000.0] | 0 | 0

## dtypes
| element | column | dtype
0 | bus | name | object
1 | bus | vn_kv | float64
2 | bus | type | object
3 | bus | zone | object
4 | bus | in_service | bool
5 | load | name | object
6 | load | bus | uint32
7 | load | p_mw | float64
8 | load | q_mvar | float64
9 | load | const_z_percent | float64
10 | load | const_i_percent | float64
11 | load | sn_mva | float64
12 | load | scaling | float64
13 | load | in_service | bool
14 | load | type | object
15 | ext_grid | name | object
16 | ext_grid | bus | uint32
17 | ext_grid | vm_pu | float64
18 | ext_grid | va_degree | float64
19 | ext_grid | slack_weight | float64
20 | ext_grid | in_service | bool
21 | line | name | object
22 | line | std_type | object
23 | line | from_bus | uint32
24 | line | to_bus | uint32
25 | line | length_km | float64
26 | line | r_ohm_per_km | float64
27 | line | x_ohm_per_km | float64
28 | line | c_nf_per_km | float64
29 | line | g_us_per_km | float64
30 | line | max_i_ka | float64
31 | line | df | float64
32 | line | parallel | uint32
33 | line | type | object
34 | line | in_service | bool
35 | trafo | name | object
36 | trafo | std_type | object
37 | trafo | hv_bus | uint32
38 | trafo | lv_bus | uint32
39 | trafo | sn_mva | float64
40 | trafo | vn_hv_kv | float64
41 | trafo | vn_lv_kv | float64
42 | trafo | vk_percent | float64
43 | trafo | vkr_percent | float64
44 | trafo | pfe_kw | float64
45 | trafo | i0_percent | float64
46 | trafo | shift_degree | float64
47 | trafo | tap_side | object
48 | trafo | tap_neutral | int32
49 | trafo | tap_min | int32
50 | trafo | tap_max | int32
51 | trafo | tap_step_percent | float64
52 | trafo | tap_step_degree | float64
53 | trafo | tap_pos | int32
54 | trafo | tap_phase_shifter | bool
55 | trafo | parallel | uint32
56 | trafo | df | float64
57 | trafo | in_service | bool
58 | line_geodata | coords | object
59 | bus_geodata | x | float64
60 | bus_geodata | y | float64
61 | bus_geodata | coords | object

## parameters
| version | format_version | converged | OPF_converged | name | f_hz | sn_mva
0 | 2.14.6 | 2.14.0 | FALSE | FALSE |  | 50 | 1