## bus
| name | vn_kv | type | zone | in_service
0 | bus_LV_6608-53_0_4_node_0 | 0.4 | n |  | TRUE
1 | bus_LV_6608-53_0_4_node_1 | 0.4 | n |  | TRUE
2 | bus_LV_6608-53_0_4_node_2 | 0.4 | n |  | TRUE
3 | bus_LV_6608-53_0_4_node_3 | 0.4 | n |  | TRUE
4 | bus_LV_6608-53_0_4_node_4 | 0.4 | n |  | TRUE
5 | bus_LV_6608-53_0_4_node_5 | 0.4 | n |  | TRUE
6 | bus_LV_6608-53_0_4_node_6 | 0.4 | n |  | TRUE
7 | bus_LV_6608-53_0_4_node_28 | 0.4 | n |  | TRUE
8 | bus_LV_6608-53_0_4_node_25 | 0.4 | n |  | TRUE
9 | bus_LV_6608-53_0_4_node_31 | 0.4 | n |  | TRUE
10 | bus_LV_6608-53_0_4_node_32 | 0.4 | n |  | TRUE
11 | bus_LV_6608-53_0_4_node_29 | 0.4 | n |  | TRUE
12 | bus_LV_6608-53_0_4_node_55 | 0.4 | n |  | TRUE
13 | bus_LV_6608-53_0_4_node_27 | 0.4 | n |  | TRUE
14 | bus_LV_6608-53_0_4_node_30 | 0.4 | n |  | TRUE
15 | bus_LV_6608-53_0_4_node_35 | 0.4 | n |  | TRUE
16 | bus_LV_6608-53_0_4_node_23 | 0.4 | n |  | TRUE
17 | bus_LV_6608-53_0_4_node_33 | 0.4 | n |  | TRUE
18 | bus_LV_6608-53_0_4_node_34 | 0.4 | n |  | TRUE
19 | bus_LV_6608-53_0_4_node_7 | 0.4 | n |  | TRUE
20 | bus_LV_6608-53_0_4_node_8 | 0.4 | n |  | TRUE
21 | bus_LV_6608-53_0_4_node_9 | 0.4 | n |  | TRUE
22 | bus_LV_6608-53_0_4_node_10 | 0.4 | n |  | TRUE
23 | bus_LV_6608-53_0_4_node_11 | 0.4 | n |  | TRUE
24 | bus_LV_6608-53_0_4_node_12 | 0.4 | n |  | TRUE
25 | bus_LV_6608-53_0_4_node_13 | 0.4 | n |  | TRUE
26 | bus_LV_6608-53_0_4_node_14 | 0.4 | n |  | TRUE
27 | bus_LV_6608-53_0_4_node_19 | 0.4 | n |  | TRUE
28 | bus_LV_6608-53_0_4_node_17 | 0.4 | n |  | TRUE
29 | bus_LV_6608-53_0_4_node_15 | 0.4 | n |  | TRUE
30 | bus_LV_6608-53_0_4_node_16 | 0.4 | n |  | TRUE
31 | bus_LV_6608-53_0_4_node_18 | 0.4 | n |  | TRUE
32 | bus_LV_6608-53_0_4_node_21 | 0.4 | n |  | TRUE
33 | bus_LV_6608-53_0_4_node_22 | 0.4 | n |  | TRUE
34 | bus_LV_6608-53_0_4_node_20 | 0.4 | n |  | TRUE
35 | bus_LV_6608-53_0_4_node_92 | 0.4 | n |  | TRUE
36 | bus_LV_6608-53_0_4_node_93 | 0.4 | n |  | TRUE
37 | bus_LV_6608-53_0_4_node_26 | 0.4 | n |  | TRUE
38 | bus_LV_6608-53_0_4_node_24 | 0.4 | n |  | TRUE
39 | bus_LV_6608-53_0_4_node_54 | 0.4 | n |  | TRUE
40 | bus_LV_6608-53_0_4_node_46 | 0.4 | n |  | TRUE
41 | bus_LV_6608-53_0_4_node_56 | 0.4 | n |  | TRUE
42 | bus_LV_6608-53_0_4_node_72 | 0.4 | n |  | TRUE
43 | bus_LV_6608-53_0_4_node_57 | 0.4 | n |  | TRUE
44 | bus_LV_6608-53_0_4_node_71 | 0.4 | n |  | TRUE
45 | bus_LV_6608-53_0_4_node_44 | 0.4 | n |  | TRUE
46 | bus_LV_6608-53_0_4_node_36 | 0.4 | n |  | TRUE
47 | bus_LV_6608-53_0_4_node_37 | 0.4 | n |  | TRUE
48 | bus_LV_6608-53_0_4_node_68 | 0.4 | n |  | TRUE
49 | bus_LV_6608-53_0_4_node_40 | 0.4 | n |  | TRUE
50 | bus_LV_6608-53_0_4_node_65 | 0.4 | n |  | TRUE
51 | bus_LV_6608-53_0_4_node_43 | 0.4 | n |  | TRUE
52 | bus_LV_6608-53_0_4_node_38 | 0.4 | n |  | TRUE
53 | bus_LV_6608-53_0_4_node_39 | 0.4 | n |  | TRUE
54 | bus_LV_6608-53_0_4_node_42 | 0.4 | n |  | TRUE
55 | bus_LV_6608-53_0_4_node_74 | 0.4 | n |  | TRUE
56 | bus_LV_6608-53_0_4_node_75 | 0.4 | n |  | TRUE
57 | bus_LV_6608-53_0_4_node_50 | 0.4 | n |  | TRUE
58 | bus_LV_6608-53_0_4_node_51 | 0.4 | n |  | TRUE
59 | bus_LV_6608-53_0_4_node_49 | 0.4 | n |  | TRUE
60 | bus_LV_6608-53_0_4_node_45 | 0.4 | n |  | TRUE
61 | bus_LV_6608-53_0_4_node_47 | 0.4 | n |  | TRUE
62 | bus_LV_6608-53_0_4_node_48 | 0.4 | n |  | TRUE
63 | bus_LV_6608-53_0_4_node_61 | 0.4 | n |  | TRUE
64 | bus_LV_6608-53_0_4_node_58 | 0.4 | n |  | TRUE
65 | bus_LV_6608-53_0_4_node_73 | 0.4 | n |  | TRUE
66 | bus_LV_6608-53_0_4_node_59 | 0.4 | n |  | TRUE
67 | bus_LV_6608-53_0_4_node_60 | 0.4 | n |  | TRUE
68 | bus_LV_6608-53_0_4_node_52 | 0.4 | n |  | TRUE
69 | bus_LV_6608-53_0_4_node_90 | 0.4 | n |  | TRUE
70 | bus_LV_6608-53_0_4_node_79 | 0.4 | n |  | TRUE
71 | bus_LV_6608-53_0_4_node_80 | 0.4 | n |  | TRUE
72 | bus_LV_6608-53_0_4_node_82 | 0.4 | n |  | TRUE
73 | bus_LV_6608-53_0_4_node_81 | 0.4 | n |  | TRUE
74 | bus_LV_6608-53_0_4_node_84 | 0.4 | n |  | TRUE
75 | bus_LV_6608-53_0_4_node_83 | 0.4 | n |  | TRUE
76 | bus_LV_6608-53_0_4_node_85 | 0.4 | n |  | TRUE
77 | bus_LV_6608-53_0_4_node_91 | 0.4 | n |  | TRUE
78 | bus_LV_6608-53_0_4_node_86 | 0.4 | n |  | TRUE
79 | bus_LV_6608-53_0_4_node_87 | 0.4 | n |  | TRUE
80 | bus_LV_6608-53_0_4_node_88 | 0.4 | n |  | TRUE
81 | bus_LV_6608-53_0_4_node_89 | 0.4 | n |  | TRUE
82 | bus_LV_6608-53_0_4_node_53 | 0.4 | n |  | TRUE
83 | bus_LV_6608-53_0_4_node_76 | 0.4 | n |  | TRUE
84 | bus_LV_6608-53_0_4_node_66 | 0.4 | n |  | TRUE
85 | bus_LV_6608-53_0_4_node_77 | 0.4 | n |  | TRUE
86 | bus_LV_6608-53_0_4_node_78 | 0.4 | n |  | TRUE
87 | bus_LV_6608-53_0_4_node_64 | 0.4 | n |  | TRUE
88 | bus_LV_6608-53_0_4_node_63 | 0.4 | n |  | TRUE
89 | bus_LV_6608-53_0_4_node_62 | 0.4 | n |  | TRUE
90 | bus_LV_6608-53_0_4_node_67 | 0.4 | n |  | TRUE
91 | bus_LV_6608-53_0_4_node_69 | 0.4 | n |  | TRUE
92 | bus_LV_6608-53_0_4_node_70 | 0.4 | n |  | TRUE
93 | bus_LV_6608-53_0_4_node_96 | 0.4 | n |  | TRUE
94 | bus_LV_6608-53_0_4_node_95 | 0.4 | n |  | TRUE
95 | bus_LV_6608-53_0_4_node_94 | 0.4 | n |  | TRUE
96 | bus_MV_645_0_node_122 | 20 | n |  | TRUE

## load
| name | bus | p_mw | q_mvar | const_z_percent | const_i_percent | sn_mva | scaling | in_service | type
0 | LV_6608-53_0_4_load_0 | 0 | 0.0031533 | 0.00079029 | 0 | 0 |  | 1 | TRUE | wye
1 | LV_6608-53_0_4_load_1 | 1 | 0.0025476 | 0.00063848 | 0 | 0 |  | 1 | TRUE | wye
2 | LV_6608-53_0_4_load_2 | 2 | 0.0011691 | 0.00029301 | 0 | 0 |  | 1 | TRUE | wye
3 | LV_6608-53_0_4_load_3 | 3 | 0.0011612 | 0.00029102 | 0 | 0 |  | 1 | TRUE | wye
4 | LV_6608-53_0_4_load_4 | 4 | 0.0026537 | 0.00066508 | 0 | 0 |  | 1 | TRUE | wye
5 | LV_6608-53_0_4_load_31 | 9 | 0.0019916 | 0.00049914 | 0 | 0 |  | 1 | TRUE | wye
6 | LV_6608-53_0_4_load_32 | 10 | 0.0018288 | 0.00045834 | 0 | 0 |  | 1 | TRUE | wye
7 | LV_6608-53_0_4_load_55 | 12 | 0.0011959 | 0.00029972 | 0 | 0 |  | 1 | TRUE | wye
8 | LV_6608-53_0_4_load_30 | 14 | 0.0025828 | 0.0006473 | 0 | 0 |  | 1 | TRUE | wye
9 | LV_6608-53_0_4_load_35 | 15 | 0.0022807 | 0.0005716 | 0 | 0 |  | 1 | TRUE | wye
10 | LV_6608-53_0_4_load_23 | 16 | 0.0024112 | 0.00060431 | 0 | 0 |  | 1 | TRUE | wye
11 | LV_6608-53_0_4_load_34 | 18 | 0.0023205 | 0.00058158 | 0 | 0 |  | 1 | TRUE | wye
12 | LV_6608-53_0_4_load_7 | 19 | 0.011775 | 0.002951 | 0 | 0 |  | 1 | TRUE | wye
13 | LV_6608-53_0_4_load_8 | 20 | 0.0087335 | 0.0021888 | 0 | 0 |  | 1 | TRUE | wye
14 | LV_6608-53_0_4_load_9 | 21 | 0.0016036 | 0.00040191 | 0 | 0 |  | 1 | TRUE | wye
15 | LV_6608-53_0_4_load_10 | 22 | 0.0070261 | 0.0017609 | 0 | 0 |  | 1 | TRUE | wye
16 | LV_6608-53_0_4_load_11 | 23 | 0.011705 | 0.0029336 | 0 | 0 |  | 1 | TRUE | wye
17 | LV_6608-53_0_4_load_12 | 24 | 0.0084867 | 0.002127 | 0 | 0 |  | 1 | TRUE | wye
18 | LV_6608-53_0_4_load_13 | 25 | 0.0069338 | 0.0017378 | 0 | 0 |  | 1 | TRUE | wye
19 | LV_6608-53_0_4_load_14 | 26 | 0.008686 | 0.0021769 | 0 | 0 |  | 1 | TRUE | wye
20 | LV_6608-53_0_4_load_19 | 27 | 0.0041297 | 0.001035 | 0 | 0 |  | 1 | TRUE | wye
21 | LV_6608-53_0_4_load_15 | 29 | 0.0011285 | 0.00028284 | 0 | 0 |  | 1 | TRUE | wye
22 | LV_6608-53_0_4_load_16 | 30 | 0.018386 | 0.0046079 | 0 | 0 |  | 1 | TRUE | wye
23 | LV_6608-53_0_4_load_92 | 35 | 0.0049789 | 0.0012478 | 0 | 0 |  | 1 | TRUE | wye
24 | LV_6608-53_0_4_load_93 | 36 | 0.01166 | 0.0029222 | 0 | 0 |  | 1 | TRUE | wye
25 | LV_6608-53_0_4_load_26 | 37 | 0.0043509 | 0.0010904 | 0 | 0 |  | 1 | TRUE | wye
26 | LV_6608-53_0_4_load_24 | 38 | 0.0016824 | 0.00042164 | 0 | 0 |  | 1 | TRUE | wye
27 | LV_6608-53_0_4_load_54 | 39 | 0.0033371 | 0.00083636 | 0 | 0 |  | 1 | TRUE | wye
28 | LV_6608-53_0_4_load_46 | 40 | 0.0022462 | 0.00056295 | 0 | 0 |  | 1 | TRUE | wye
29 | LV_6608-53_0_4_load_56 | 41 | 0.0074433 | 0.0018655 | 0 | 0 |  | 1 | TRUE | wye
30 | LV_6608-53_0_4_load_72 | 42 | 0.0011809 | 0.00029597 | 0 | 0 |  | 1 | TRUE | wye
31 | LV_6608-53_0_4_load_71 | 44 | 0.0015056 | 0.00037735 | 0 | 0 |  | 1 | TRUE | wye
32 | LV_6608-53_0_4_load_44 | 45 | 0.0029825 | 0.00074749 | 0 | 0 |  | 1 | TRUE | wye
33 | LV_6608-53_0_4_load_36 | 46 | 0.0027491 | 0.00068899 | 0 | 0 |  | 1 | TRUE | wye
34 | LV_6608-53_0_4_load_68 | 48 | 0.001925 | 0.00048245 | 0 | 0 |  | 1 | TRUE | wye
35 | LV_6608-53_0_4_load_40 | 49 | 0.00072267 | 0.00018112 | 0 | 0 |  | 1 | TRUE | wye
36 | LV_6608-53_0_4_load_65 | 50 | 0.0019253 | 0.00048254 | 0 | 0 |  | 1 | TRUE | wye
37 | LV_6608-53_0_4_load_43 | 51 | 0.0012664 | 0.0003174 | 0 | 0 |  | 1 | TRUE | wye
38 | LV_6608-53_0_4_load_38 | 52 | 0.0011659 | 0.00029221 | 0 | 0 |  | 1 | TRUE | wye
39 | LV_6608-53_0_4_load_39 | 53 | 0.0051338 | 0.0012866 | 0 | 0 |  | 1 | TRUE | wye
40 | LV_6608-53_0_4_load_42 | 54 | 0.0014549 | 0.00036464 | 0 | 0 |  | 1 | TRUE | wye
41 | LV_6608-53_0_4_load_74 | 55 | 0.0020101 | 0.00050377 | 0 | 0 |  | 1 | TRUE | wye
42 | LV_6608-53_0_4_load_75 | 56 | 0.0029093 | 0.00072915 | 0 | 0 |  | 1 | TRUE | wye
43 | LV_6608-53_0_4_load_50 | 57 | 0.0022936 | 0.00057484 | 0 | 0 |  | 1 | TRUE | wye
44 | LV_6608-53_0_4_load_49 | 59 | 0.0012463 | 0.00031236 | 0 | 0 |  | 1 | TRUE | wye
45 | LV_6608-53_0_4_load_45 | 60 | 0.0024218 | 0.00060695 | 0 | 0 |  | 1 | TRUE | wye
46 | LV_6608-53_0_4_load_47 | 61 | 0.0046986 | 0.0011776 | 0 | 0 |  | 1 | TRUE | wye
47 | LV_6608-53_0_4_load_61 | 63 | 0.00094944 | 0.00023795 | 0 | 0 |  | 1 | TRUE | wye
48 | LV_6608-53_0_4_load_73 | 65 | 0.00085448 | 0.00021415 | 0 | 0 |  | 1 | TRUE | wye
49 | LV_6608-53_0_4_load_59 | 66 | 0.0019208 | 0.00048141 | 0 | 0 |  | 1 | TRUE | wye
50 | LV_6608-53_0_4_load_60 | 67 | 0.0019082 | 0.00047824 | 0 | 0 |  | 1 | TRUE | wye
51 | LV_6608-53_0_4_load_52 | 68 | 0.0010194 | 0.00025548 | 0 | 0 |  | 1 | TRUE | wye
52 | LV_6608-53_0_4_load_90 | 69 | 0.0033874 | 0.00084895 | 0 | 0 |  | 1 | TRUE | wye
53 | LV_6608-53_0_4_load_79 | 70 | 0.0023502 | 0.00058903 | 0 | 0 |  | 1 | TRUE | wye
54 | LV_6608-53_0_4_load_80 | 71 | 0.010065 | 0.0025225 | 0 | 0 |  | 1 | TRUE | wye
55 | LV_6608-53_0_4_load_82 | 72 | 0.0017461 | 0.00043762 | 0 | 0 |  | 1 | TRUE | wye
56 | LV_6608-53_0_4_load_81 | 73 | 0.0025907 | 0.00064929 | 0 | 0 |  | 1 | TRUE | wye
57 | LV_6608-53_0_4_load_84 | 74 | 0.0019722 | 0.00049427 | 0 | 0 |  | 1 | TRUE | wye
58 | LV_6608-53_0_4_load_83 | 75 | 0.0053851 | 0.0013496 | 0 | 0 |  | 1 | TRUE | wye
59 | LV_6608-53_0_4_load_85 | 76 | 0.0047589 | 0.0011927 | 0 | 0 |  | 1 | TRUE | wye
60 | LV_6608-53_0_4_load_91 | 77 | 0.002437 | 0.00061076 | 0 | 0 |  | 1 | TRUE | wye
61 | LV_6608-53_0_4_load_86 | 78 | 0.0014961 | 0.00037495 | 0 | 0 |  | 1 | TRUE | wye
62 | LV_6608-53_0_4_load_87 | 79 | 0.0024862 | 0.00062309 | 0 | 0 |  | 1 | TRUE | wye
63 | LV_6608-53_0_4_load_88 | 80 | 0.0024436 | 0.00061242 | 0 | 0 |  | 1 | TRUE | wye
64 | LV_6608-53_0_4_load_89 | 81 | 0.0025638 | 0.00064255 | 0 | 0 |  | 1 | TRUE | wye
65 | LV_6608-53_0_4_load_53 | 82 | 0.0025997 | 0.00065155 | 0 | 0 |  | 1 | TRUE | wye
66 | LV_6608-53_0_4_load_66 | 84 | 0.0074127 | 0.0018578 | 0 | 0 |  | 1 | TRUE | wye
67 | LV_6608-53_0_4_load_77 | 85 | 0.0060891 | 0.0015261 | 0 | 0 |  | 1 | TRUE | wye
68 | LV_6608-53_0_4_load_78 | 86 | 0.006111 | 0.0015316 | 0 | 0 |  | 1 | TRUE | wye
69 | LV_6608-53_0_4_load_62 | 89 | 0.0073459 | 0.001841 | 0 | 0 |  | 1 | TRUE | wye
70 | LV_6608-53_0_4_load_69 | 91 | 0.0060741 | 0.0015223 | 0 | 0 |  | 1 | TRUE | wye
71 | LV_6608-53_0_4_load_96 | 93 | 0.0060915 | 0.0015267 | 0 | 0 |  | 1 | TRUE | wye
72 | LV_6608-53_0_4_load_95 | 94 | 0.0060807 | 0.001524 | 0 | 0 |  | 1 | TRUE | wye
73 | LV_6608-53_0_4_load_94 | 95 | 0.0029417 | 0.00073726 | 0 | 0 |  | 1 | TRUE | wye

## ext_grid
| name | bus | vm_pu | va_degree | slack_weight | in_service
0 |  | 43 | 1 | 0 | 1 | TRUE

## line
| name | std_type | from_bus | to_bus | length_km | r_ohm_per_km | x_ohm_per_km | c_nf_per_km | g_us_per_km | max_i_ka | df | parallel | type | in_service
0 | LV_6608-53_0_4_line_0 |  | 0 | 1 | 0.0016183 | 0.125 | 0.08 | 261 | 0 | 0.364 | 1 | 2 | cs | TRUE
1 | LV_6608-53_0_4_line_1 |  | 0 | 2 | 0.016431 | 0.125 | 0.08 | 261 | 0 | 0.364 | 1 | 2 | cs | TRUE
2 | LV_6608-53_0_4_line_2 |  | 1 | 3 | 0.0051103 | 0.125 | 0.08 | 261 | 0 | 0.364 | 1 | 2 | cs | TRUE
3 | LV_6608-53_0_4_line_3 |  | 2 | 4 | 0.017693 | 0.125 | 0.08 | 261 | 0 | 0.364 | 1 | 2 | cs | TRUE
4 | LV_6608-53_0_4_line_4 |  | 3 | 5 | 0.016772 | 0.125 | 0.08 | 261 | 0 | 0.364 | 1 | 2 | cs | TRUE
5 | LV_6608-53_0_4_line_5 |  | 4 | 6 | 0.02021 | 0.125 | 0.08 | 261 | 0 | 0.364 | 1 | 2 | cs | TRUE
6 | LV_6608-53_0_4_line_6 |  | 5 | 7 | 0.025092 | 0.125 | 0.08 | 261 | 0 | 0.364 | 1 | 1 | cs | TRUE
7 | LV_6608-53_0_4_line_7 |  | 5 | 8 | 0.017768 | 0.125 | 0.08 | 261 | 0 | 0.364 | 1 | 2 | cs | TRUE
8 | LV_6608-53_0_4_line_8 |  | 6 | 9 | 0.040206 | 0.125 | 0.08 | 261 | 0 | 0.364 | 1 | 2 | cs | TRUE
9 | LV_6608-53_0_4_line_9 |  | 6 | 10 | 0.017982 | 0.125 | 0.08 | 261 | 0 | 0.364 | 1 | 1 | cs | TRUE
10 | LV_6608-53_0_4_line_10 |  | 6 | 11 | 0.004931 | 0.125 | 0.08 | 261 | 0 | 0.364 | 1 | 1 | cs | TRUE
11 | LV_6608-53_0_4_line_11 |  | 7 | 12 | 0.041446 | 0.125 | 0.08 | 261 | 0 | 0.364 | 1 | 1 | cs | TRUE
12 | LV_6608-53_0_4_line_12 |  | 8 | 16 | 0.031173 | 0.125 | 0.08 | 261 | 0 | 0.364 | 1 | 2 | cs | TRUE
13 | LV_6608-53_0_4_line_13 |  | 8 | 13 | 0.00603 | 0.125 | 0.08 | 261 | 0 | 0.364 | 1 | 1 | cs | TRUE
14 | LV_6608-53_0_4_line_14 |  | 9 | 17 | 0.026959 | 0.125 | 0.08 | 261 | 0 | 0.364 | 1 | 2 | cs | TRUE
15 | LV_6608-53_0_4_line_15 |  | 10 | 18 | 0.0096421 | 0.125 | 0.08 | 261 | 0 | 0.364 | 1 | 1 | cs | TRUE
16 | LV_6608-53_0_4_line_16 |  | 11 | 15 | 0.028265 | 0.125 | 0.08 | 261 | 0 | 0.364 | 1 | 1 | cs | TRUE
17 | LV_6608-53_0_4_line_17 |  | 12 | 39 | 0.025142 | 0.125 | 0.08 | 261 | 0 | 0.364 | 1 | 1 | cs | TRUE
18 | LV_6608-53_0_4_line_18 |  | 13 | 14 | 0.058384 | 0.125 | 0.08 | 261 | 0 | 0.364 | 1 | 1 | cs | TRUE
19 | LV_6608-53_0_4_line_19 |  | 15 | 40 | 0.0017349 | 0.125 | 0.08 | 261 | 0 | 0.364 | 1 | 1 | cs | TRUE
20 | LV_6608-53_0_4_line_20 |  | 16 | 38 | 0.013926 | 0.125 | 0.08 | 261 | 0 | 0.364 | 1 | 2 | cs | TRUE
21 | LV_6608-53_0_4_line_21 |  | 17 | 41 | 0.047484 | 0.125 | 0.08 | 261 | 0 | 0.364 | 1 | 2 | cs | TRUE
22 | LV_6608-53_0_4_line_22 |  | 18 | 42 | 0.0095767 | 0.125 | 0.08 | 261 | 0 | 0.364 | 1 | 1 | cs | TRUE
23 | LV_6608-53_0_4_line_23 |  | 19 | 20 | 0.0009808 | 0.125 | 0.08 | 261 | 0 | 0.364 | 1 | 1 | cs | TRUE
24 | LV_6608-53_0_4_line_24 |  | 19 | 21 | 0.0099048 | 0.125 | 0.08 | 261 | 0 | 0.364 | 1 | 1 | cs | TRUE
25 | LV_6608-53_0_4_line_25 |  | 20 | 22 | 0.018814 | 0.125 | 0.08 | 261 | 0 | 0.364 | 1 | 1 | cs | TRUE
26 | LV_6608-53_0_4_line_26 |  | 22 | 23 | 0.016844 | 0.125 | 0.08 | 261 | 0 | 0.364 | 1 | 1 | cs | TRUE
27 | LV_6608-53_0_4_line_27 |  | 23 | 24 | 0.00043382 | 0.125 | 0.08 | 261 | 0 | 0.364 | 1 | 1 | cs | TRUE
28 | LV_6608-53_0_4_line_28 |  | 24 | 25 | 0.016513 | 0.125 | 0.08 | 261 | 0 | 0.364 | 1 | 1 | cs | TRUE
29 | LV_6608-53_0_4_line_29 |  | 25 | 26 | 0.018323 | 0.125 | 0.08 | 261 | 0 | 0.364 | 1 | 2 | cs | TRUE
30 | LV_6608-53_0_4_line_30 |  | 26 | 27 | 0.0015827 | 0.125 | 0.08 | 261 | 0 | 0.364 | 1 | 2 | cs | TRUE
31 | LV_6608-53_0_4_line_31 |  | 27 | 28 | 0.02344 | 0.125 | 0.08 | 261 | 0 | 0.364 | 1 | 2 | cs | TRUE
32 | LV_6608-53_0_4_line_32 |  | 28 | 32 | 0.055506 | 0.125 | 0.08 | 261 | 0 | 0.364 | 1 | 1 | cs | TRUE
33 | LV_6608-53_0_4_line_33 |  | 28 | 29 | 0.0041604 | 0.125 | 0.08 | 261 | 0 | 0.364 | 1 | 2 | cs | TRUE
34 | LV_6608-53_0_4_line_34 |  | 29 | 30 | 0.061718 | 0.125 | 0.08 | 261 | 0 | 0.364 | 1 | 2 | cs | TRUE
35 | LV_6608-53_0_4_line_35 |  | 30 | 31 | 0.027939 | 0.125 | 0.08 | 261 | 0 | 0.364 | 1 | 2 | cs | TRUE
36 | LV_6608-53_0_4_line_36 |  | 31 | 33 | 0.022357 | 0.125 | 0.08 | 261 | 0 | 0.364 | 1 | 2 | cs | TRUE
37 | LV_6608-53_0_4_line_37 |  | 32 | 36 | 0.075998 | 0.125 | 0.08 | 261 | 0 | 0.364 | 1 | 1 | cs | TRUE
38 | LV_6608-53_0_4_line_38 |  | 32 | 34 | 0.018516 | 0.125 | 0.08 | 261 | 0 | 0.364 | 1 | 1 | cs | TRUE
39 | LV_6608-53_0_4_line_39 |  | 33 | 37 | 0.044288 | 0.125 | 0.08 | 261 | 0 | 0.364 | 1 | 2 | cs | TRUE
40 | LV_6608-53_0_4_line_40 |  | 34 | 35 | 0.023791 | 0.125 | 0.08 | 261 | 0 | 0.364 | 1 | 1 | cs | TRUE
41 | LV_6608-53_0_4_line_41 |  | 37 | 38 | 0.02592 | 0.125 | 0.08 | 261 | 0 | 0.364 | 1 | 2 | cs | TRUE
42 | LV_6608-53_0_4_line_42 |  | 39 | 82 | 0.037135 | 0.125 | 0.08 | 261 | 0 | 0.364 | 1 | 1 | cs | TRUE
43 | LV_6608-53_0_4_line_43 |  | 40 | 45 | 0.042652 | 0.125 | 0.08 | 261 | 0 | 0.364 | 1 | 1 | cs | TRUE
44 | LV_6608-53_0_4_line_44 |  | 41 | 43 | 0.020083 | 0.125 | 0.08 | 261 | 0 | 0.364 | 1 | 2 | cs | TRUE
45 | LV_6608-53_0_4_line_45 |  | 42 | 44 | 0.016885 | 0.125 | 0.08 | 261 | 0 | 0.364 | 1 | 1 | cs | TRUE
46 | LV_6608-53_0_4_line_46 |  | 43 | 83 | 0.004758 | 0.125 | 0.08 | 261 | 0 | 0.364 | 1 | 1 | cs | TRUE
47 | LV_6608-53_0_4_line_47 |  | 43 | 84 | 0.019926 | 0.125 | 0.08 | 261 | 0 | 0.364 | 1 | 1 | cs | TRUE
48 | LV_6608-53_0_4_line_48 |  | 44 | 54 | 0.011486 | 0.125 | 0.08 | 261 | 0 | 0.364 | 1 | 1 | cs | TRUE
49 | LV_6608-53_0_4_line_49 |  | 46 | 47 | 0.0097149 | 0.125 | 0.08 | 261 | 0 | 0.364 | 1 | 1 | cs | TRUE
50 | LV_6608-53_0_4_line_50 |  | 46 | 48 | 0.084637 | 0.125 | 0.08 | 261 | 0 | 0.364 | 1 | 1 | cs | TRUE
51 | LV_6608-53_0_4_line_51 |  | 47 | 49 | 0.0061903 | 0.125 | 0.08 | 261 | 0 | 0.364 | 1 | 1 | cs | TRUE
52 | LV_6608-53_0_4_line_52 |  | 48 | 50 | 0.014258 | 0.125 | 0.08 | 261 | 0 | 0.364 | 1 | 1 | cs | TRUE
53 | LV_6608-53_0_4_line_53 |  | 49 | 51 | 0.026697 | 0.125 | 0.08 | 261 | 0 | 0.364 | 1 | 1 | cs | TRUE
54 | LV_6608-53_0_4_line_54 |  | 50 | 88 | 0.0061851 | 0.125 | 0.08 | 261 | 0 | 0.364 | 1 | 1 | cs | TRUE
55 | LV_6608-53_0_4_line_55 |  | 51 | 55 | 0.089511 | 0.125 | 0.08 | 261 | 0 | 0.364 | 1 | 1 | cs | TRUE
56 | LV_6608-53_0_4_line_56 |  | 52 | 53 | 0.0053811 | 0.125 | 0.08 | 261 | 0 | 0.364 | 1 | 1 | cs | TRUE
57 | LV_6608-53_0_4_line_57 |  | 53 | 54 | 0.024538 | 0.125 | 0.08 | 261 | 0 | 0.364 | 1 | 1 | cs | TRUE
58 | LV_6608-53_0_4_line_58 |  | 55 | 56 | 0.0036797 | 0.125 | 0.08 | 261 | 0 | 0.364 | 1 | 1 | cs | TRUE
59 | LV_6608-53_0_4_line_59 |  | 56 | 69 | 0.0056832 | 0.125 | 0.08 | 261 | 0 | 0.364 | 1 | 1 | cs | TRUE
60 | LV_6608-53_0_4_line_60 |  | 57 | 58 | 0.004141 | 0.125 | 0.08 | 261 | 0 | 0.364 | 1 | 1 | cs | TRUE
61 | LV_6608-53_0_4_line_61 |  | 57 | 59 | 0.0072791 | 0.125 | 0.08 | 261 | 0 | 0.364 | 1 | 1 | cs | TRUE
62 | LV_6608-53_0_4_line_62 |  | 58 | 68 | 0.013618 | 0.125 | 0.08 | 261 | 0 | 0.364 | 1 | 1 | cs | TRUE
63 | LV_6608-53_0_4_line_63 |  | 60 | 61 | 0.041147 | 0.125 | 0.08 | 261 | 0 | 0.364 | 1 | 1 | cs | TRUE
64 | LV_6608-53_0_4_line_64 |  | 61 | 62 | 0.0071242 | 0.125 | 0.08 | 261 | 0 | 0.364 | 1 | 1 | cs | TRUE
65 | LV_6608-53_0_4_line_65 |  | 62 | 63 | 0.022619 | 0.125 | 0.08 | 261 | 0 | 0.364 | 1 | 1 | cs | TRUE
66 | LV_6608-53_0_4_line_66 |  | 62 | 64 | 0.004858 | 0.125 | 0.08 | 261 | 0 | 0.364 | 1 | 1 | cs | TRUE
67 | LV_6608-53_0_4_line_67 |  | 63 | 65 | 0.0071436 | 0.125 | 0.08 | 261 | 0 | 0.364 | 1 | 1 | cs | TRUE
68 | LV_6608-53_0_4_line_68 |  | 64 | 66 | 0.014462 | 0.125 | 0.08 | 261 | 0 | 0.364 | 1 | 1 | cs | TRUE
69 | LV_6608-53_0_4_line_69 |  | 64 | 67 | 0.027773 | 0.125 | 0.08 | 261 | 0 | 0.364 | 1 | 1 | cs | TRUE
70 | LV_6608-53_0_4_line_70 |  | 65 | 68 | 0.0071617 | 0.125 | 0.08 | 261 | 0 | 0.364 | 1 | 1 | cs | TRUE
71 | LV_6608-53_0_4_line_71 |  | 67 | 88 | 0.0080808 | 0.125 | 0.08 | 261 | 0 | 0.364 | 1 | 1 | cs | TRUE
72 | LV_6608-53_0_4_line_72 |  | 69 | 80 | 0.004744 | 0.125 | 0.08 | 261 | 0 | 0.364 | 1 | 1 | cs | TRUE
73 | LV_6608-53_0_4_line_73 |  | 70 | 71 | 0.0010523 | 0.125 | 0.08 | 261 | 0 | 0.364 | 1 | 1 | cs | TRUE
74 | LV_6608-53_0_4_line_74 |  | 70 | 72 | 0.077887 | 0.125 | 0.08 | 261 | 0 | 0.364 | 1 | 1 | cs | TRUE
75 | LV_6608-53_0_4_line_75 |  | 71 | 73 | 0.0059308 | 0.125 | 0.08 | 261 | 0 | 0.364 | 1 | 1 | cs | TRUE
76 | LV_6608-53_0_4_line_76 |  | 72 | 75 | 0.0026805 | 0.125 | 0.08 | 261 | 0 | 0.364 | 1 | 1 | cs | TRUE
77 | LV_6608-53_0_4_line_77 |  | 73 | 74 | 0.033413 | 0.125 | 0.08 | 261 | 0 | 0.364 | 1 | 1 | cs | TRUE
78 | LV_6608-53_0_4_line_78 |  | 74 | 77 | 0.0014354 | 0.125 | 0.08 | 261 | 0 | 0.364 | 1 | 1 | cs | TRUE
79 | LV_6608-53_0_4_line_79 |  | 75 | 76 | 0.0020162 | 0.125 | 0.08 | 261 | 0 | 0.364 | 1 | 1 | cs | TRUE
80 | LV_6608-53_0_4_line_80 |  | 76 | 78 | 0.0010246 | 0.125 | 0.08 | 261 | 0 | 0.364 | 1 | 1 | cs | TRUE
81 | LV_6608-53_0_4_line_81 |  | 77 | 81 | 0.011981 | 0.125 | 0.08 | 261 | 0 | 0.364 | 1 | 1 | cs | TRUE
82 | LV_6608-53_0_4_line_82 |  | 79 | 80 | 0.00462 | 0.125 | 0.08 | 261 | 0 | 0.364 | 1 | 1 | cs | TRUE
83 | LV_6608-53_0_4_line_83 |  | 79 | 81 | 0.056409 | 0.125 | 0.08 | 261 | 0 | 0.364 | 1 | 1 | cs | TRUE
84 | LV_6608-53_0_4_line_84 |  | 83 | 85 | 0.01455 | 0.125 | 0.08 | 261 | 0 | 0.364 | 1 | 1 | cs | TRUE
85 | LV_6608-53_0_4_line_85 |  | 83 | 86 | 0.0088891 | 0.125 | 0.08 | 261 | 0 | 0.364 | 1 | 1 | cs | TRUE
86 | LV_6608-53_0_4_line_86 |  | 84 | 87 | 0.013795 | 0.125 | 0.08 | 261 | 0 | 0.364 | 1 | 1 | cs | TRUE
87 | LV_6608-53_0_4_line_87 |  | 86 | 95 | 0.022028 | 0.125 | 0.08 | 261 | 0 | 0.364 | 1 | 1 | cs | TRUE
88 | LV_6608-53_0_4_line_88 |  | 87 | 90 | 0.005743 | 0.125 | 0.08 | 261 | 0 | 0.364 | 1 | 1 | cs | TRUE
89 | LV_6608-53_0_4_line_89 |  | 87 | 89 | 0.025837 | 0.125 | 0.08 | 261 | 0 | 0.364 | 1 | 1 | cs | TRUE
90 | LV_6608-53_0_4_line_90 |  | 88 | 89 | 0.023294 | 0.125 | 0.08 | 261 | 0 | 0.364 | 1 | 1 | cs | TRUE
91 | LV_6608-53_0_4_line_91 |  | 90 | 91 | 0.013567 | 0.125 | 0.08 | 261 | 0 | 0.364 | 1 | 1 | cs | TRUE
92 | LV_6608-53_0_4_line_92 |  | 90 | 92 | 0.009497 | 0.125 | 0.08 | 261 | 0 | 0.364 | 1 | 1 | cs | TRUE
93 | LV_6608-53_0_4_line_93 |  | 92 | 93 | 0.005526 | 0.125 | 0.08 | 261 | 0 | 0.364 | 1 | 1 | cs | TRUE
94 | LV_6608-53_0_4_line_94 |  | 92 | 94 | 0.021904 | 0.125 | 0.08 | 261 | 0 | 0.364 | 1 | 1 | cs | TRUE

## trafo
| name | std_type | hv_bus | lv_bus | sn_mva | vn_hv_kv | vn_lv_kv | vk_percent | vkr_percent | pfe_kw | i0_percent | shift_degree | tap_side | tap_neutral | tap_min | tap_max | tap_step_percent | tap_step_degree | tap_pos | tap_phase_shifter | parallel | df | in_service
0 | LV_6608-53_0_4_trafo_57 | 0.63 MVA 20/0.4 kV | 96 | 43 | 0.63 | 20 | 0.4 | 6 | 1.206 | 1.65 | 0.2619 | 150 | hv | 0 | -2 | 2 | 2.5 | 0 | 0 | FALSE | 1 | 1 | TRUE

## line_geodata
| x0 | y0 | x1 | y1 | x2 | y2 | x3 | y3 | x4 | y4 | x5 | y5 | x6 | y6 | x7 | y7 | x8 | y8 | x9 | y9 | x10 | y10 | x11 | y11
0 | 2499577.5417 | 1114539.4289 | 2499577.4817 | 1114541.0461
1 | 2499577.5417 | 1114539.4289 | 2499578.1511 | 1114523.0088
2 | 2499577.2921 | 1114546.1528 | 2499577.4817 | 1114541.0461
3 | 2499578.1511 | 1114523.0088 | 2499578.666 | 1114509.1357 | 2499578.8295 | 1114505.3286
4 | 2499576.6701 | 1114562.9137 | 2499577.2921 | 1114546.1528
5 | 2499579.6965 | 1114485.1368 | 2499578.8295 | 1114505.3286
6 | 2499576.6701 | 1114562.9137 | 2499580.2762 | 1114561.931 | 2499585.5815 | 1114560.4865 | 2499588.6188 | 1114559.669 | 2499589.8867 | 1114561.1377 | 2499592.0214 | 1114561.7805 | 2499594.4055 | 1114561.6298 | 2499596.2518 | 1114560.7208 | 2499599.4771 | 1114558.199
7 | 2499576.6701 | 1114562.9137 | 2499576.4133 | 1114569.7778 | 2499568.1246 | 1114572.9618 | 2499568.5593 | 1114574.9558
8 | 2499579.6965 | 1114485.1368 | 2499581.5509 | 1114458.1891 | 2499582.6222 | 1114445.038
9 | 2499579.6965 | 1114485.1368 | 2499573.2233 | 1114481.3752 | 2499565.8906 | 1114473.8668
10 | 2499584.5967 | 1114485.8004 | 2499579.6965 | 1114485.1368
11 | 2499599.4771 | 1114558.199 | 2499605.2229 | 1114552.111 | 2499609.8432 | 1114546.1529 | 2499615.0357 | 1114540.6967 | 2499625.4101 | 1114525.9831
12 | 2499568.5593 | 1114574.9558 | 2499538.8459 | 1114584.3812
13 | 2499569.7696 | 1114580.8617 | 2499568.5593 | 1114574.9558
14 | 2499585.7929 | 1114418.2715 | 2499583.0972 | 1114439.2071 | 2499582.6222 | 1114445.038
15 | 2499565.8906 | 1114473.8668 | 2499559.1538 | 1114466.9685
16 | 2499584.5967 | 1114485.8004 | 2499585.2982 | 1114468.5001 | 2499586.0217 | 1114457.5733
17 | 2499625.4101 | 1114525.9831 | 2499639.898 | 1114505.4353
18 | 2499569.7696 | 1114580.8617 | 2499566.6882 | 1114581.8134 | 2499562.6385 | 1114583.0591 | 2499534.8054 | 1114593.472 | 2499514.0079 | 1114597.609
19 | 2499586.0217 | 1114457.5733 | 2499586.1363 | 1114455.8421
20 | 2499538.8459 | 1114584.3812 | 2499532.794 | 1114586.3009 | 2499525.2441 | 1114586.9365
21 | 2499585.7929 | 1114418.2715 | 2499569.482 | 1114415.5959 | 2499565.7053 | 1114417.9379 | 2499560.754 | 1114417.453 | 2499557.8858 | 1114415.4327 | 2499556.4532 | 1114409.1636 | 2499556.7155 | 1114404.9566 | 2499555.5998 | 1114404.7528 | 2499556.8085 | 1114398.6226
22 | 2499559.1538 | 1114466.9685 | 2499558.1686 | 1114465.9597 | 2499554.3639 | 1114461.9648 | 2499552.5896 | 1114459.9968
23 | 2499468.408 | 1114488.2767 | 2499467.4671 | 1114488.5534
24 | 2499477.9104 | 1114485.4821 | 2499468.408 | 1114488.2767
25 | 2499449.6096 | 1114494.4135 | 2499455.1515 | 1114492.1754 | 2499467.4671 | 1114488.5534
26 | 2499433.9914 | 1114500.7211 | 2499433.9914 | 1114500.7211 | 2499449.6096 | 1114494.4135
27 | 2499433.9914 | 1114500.7211 | 2499433.5954 | 1114500.8982
28 | 2499418.5205 | 1114507.6375 | 2499433.5954 | 1114500.8982
29 | 2499418.5205 | 1114507.6375 | 2499414.2571 | 1114509.5435 | 2499402.2298 | 1114516.0042
30 | 2499400.8356 | 1114516.7531 | 2499402.2298 | 1114516.0042
31 | 2499379.0899 | 1114524.3484 | 2499386.3255 | 1114523.7944 | 2499389.4384 | 1114522.8754 | 2499400.8356 | 1114516.7531
32 | 2499326.7923 | 1114506.7068 | 2499331.7964 | 1114507.5797 | 2499348.6045 | 1114512.759 | 2499363.9297 | 1114517.4738 | 2499371.437 | 1114519.7838 | 2499375.1968 | 1114521.5446 | 2499379.0899 | 1114524.3484
33 | 2499379.0899 | 1114524.3484 | 2499381.7388 | 1114527.5565
34 | 2499381.7388 | 1114527.5565 | 2499383.6539 | 1114529.876 | 2499388.2079 | 1114536.6601 | 2499395.4007 | 1114546.5356 | 2499403.9493 | 1114559.9131 | 2499414.954 | 1114579.4764
35 | 2499433.8689 | 1114598.8182 | 2499430.3087 | 1114597.9101 | 2499426.6356 | 1114595.325 | 2499423.8142 | 1114592.4034 | 2499417.965 | 1114584.8292 | 2499414.954 | 1114579.4764
36 | 2499456.28 | 1114599.5686 | 2499433.8689 | 1114598.8182
37 | 2499326.7923 | 1114506.7068 | 2499327.8336 | 1114502.9093 | 2499328.9622 | 1114498.788 | 2499330.5265 | 1114490.6791 | 2499330.4494 | 1114480.4739 | 2499331.629 | 1114471.9934 | 2499333.4263 | 1114467.6719 | 2499339.4222 | 1114460.8457 | 2499341.8115 | 1114457.2926 | 2499345.437 | 1114447.2594 | 2499348.8112 | 1114441.622 | 2499353.9639 | 1114439.7694
38 | 2499336.2661 | 1114494.9085 | 2499331.7964 | 1114507.5797 | 2499326.7923 | 1114506.7068
39 | 2499456.28 | 1114599.5686 | 2499465.0286 | 1114598.9673 | 2499472.12 | 1114597.6376 | 2499499.8069 | 1114591.763
40 | 2499336.2661 | 1114494.9085 | 2499335.2397 | 1114487.5321 | 2499336.709 | 1114481.6039 | 2499339.9719 | 1114475.3123 | 2499342.1252 | 1114473.0152
41 | 2499525.2441 | 1114586.9365 | 2499520.7851 | 1114587.312 | 2499499.8069 | 1114591.763
42 | 2499661.2968 | 1114475.0862 | 2499639.898 | 1114505.4353
43 | 2499586.1363 | 1114455.8421 | 2499586.3727 | 1114452.2721 | 2499587.6973 | 1114438.5415 | 2499589.4887 | 1114424.5474 | 2499591.1779 | 1114413.5047
44 | 2499560.6935 | 1114378.9187 | 2499556.8085 | 1114398.6226
45 | 2499541.283 | 1114447.4562 | 2499552.5896 | 1114459.9968
46 | 2499560.6935 | 1114378.9187 | 2499565.3812 | 1114379.8082
47 | 2499560.6935 | 1114378.9187 | 2499564.5459 | 1114359.3683
48 | 2499533.5915 | 1114438.9253 | 2499541.283 | 1114447.4562
49 | 2499532.5443 | 1114202.4528 | 2499530.6402 | 1114211.9792
50 | 2499556.8137 | 1114292.4678 | 2499530.6402 | 1114211.9792
51 | 2499532.5443 | 1114202.4528 | 2499535.2443 | 1114197.5938 | 2499535.4947 | 1114197.014
52 | 2499556.8137 | 1114292.4678 | 2499570.5976 | 1114296.1121
53 | 2499535.4947 | 1114197.014 | 2499546.0798 | 1114172.5053
54 | 2499576.5772 | 1114297.6931 | 2499570.5976 | 1114296.1121
55 | 2499546.0798 | 1114172.5053 | 2499548.9752 | 1114165.8015 | 2499555.9721 | 1114152.6994 | 2499560.3993 | 1114141.6078 | 2499561.9706 | 1114136.6898 | 2499562.8572 | 1114130.5379 | 2499563.3287 | 1114107.7602 | 2499563.5592 | 1114104.4321 | 2499566.557 | 1114094.2426 | 2499569.7308 | 1114087.6747 | 2499569.7308 | 1114087.6747
56 | 2499518.9904 | 1114415.6404 | 2499517.1603 | 1114420.7008 | 2499517.1603 | 1114420.7008
57 | 2499533.5915 | 1114438.9253 | 2499517.1603 | 1114420.7008
58 | 2499570.2958 | 1114084.0386 | 2499569.7308 | 1114087.6747
59 | 2499570.2958 | 1114084.0386 | 2499571.1684 | 1114078.4228 | 2499571.1684 | 1114078.4228
60 | 2499633.0738 | 1114260.6328 | 2499629.2172 | 1114259.0958
61 | 2499629.2172 | 1114259.0958 | 2499626.417 | 1114265.8147
62 | 2499633.0738 | 1114260.6328 | 2499628.0074 | 1114273.2738
63 | 2499602.6266 | 1114354.5449 | 2499604.2733 | 1114347.8207 | 2499607.0915 | 1114337.0561 | 2499612.101 | 1114320.5626 | 2499613.8312 | 1114314.9645
64 | 2499615.9348 | 1114308.1579 | 2499613.8312 | 1114314.9645
65 | 2499615.9348 | 1114308.1579 | 2499619.2071 | 1114297.7527 | 2499622.4458 | 1114288.1152 | 2499622.9835 | 1114286.6675
66 | 2499615.9348 | 1114308.1579 | 2499611.2402 | 1114306.8572
67 | 2499625.4708 | 1114279.9709 | 2499622.9835 | 1114286.6675
68 | 2499615.949 | 1114293.1816 | 2499611.2402 | 1114306.8572
69 | 2499611.2402 | 1114306.8572 | 2499588.9126 | 1114300.9571 | 2499584.3883 | 1114299.7632
70 | 2499628.0074 | 1114273.2738 | 2499627.6594 | 1114274.1422 | 2499626.5345 | 1114277.1071 | 2499625.4708 | 1114279.9709
71 | 2499576.5772 | 1114297.6931 | 2499582.3726 | 1114299.2312 | 2499584.3883 | 1114299.7632
72 | 2499570.6675 | 1114073.7053 | 2499571.1684 | 1114078.4228
73 | 2499620.0472 | 1113979.8544 | 2499620.0365 | 1113980.9066
74 | 2499620.0472 | 1113979.8544 | 2499618.5648 | 1113901.9814
75 | 2499615.431 | 1113984.6433 | 2499620.0365 | 1113980.9066 | 2499620.0365 | 1113980.9066
76 | 2499620.6534 | 1113900.3013 | 2499620.6534 | 1113900.3013 | 2499618.5648 | 1113901.9814
77 | 2499615.431 | 1113984.6433 | 2499612.1327 | 1113987.3194 | 2499604.5889 | 1113994.0154 | 2499594.333 | 1114007.6385 | 2499592.9806 | 1114009.1477
78 | 2499592.9806 | 1114009.1477 | 2499592.0227 | 1114010.2167
79 | 2499620.6534 | 1113900.3013 | 2499621.8143 | 1113898.6528
80 | 2499621.8143 | 1113898.6528 | 2499622.4043 | 1113897.8151
81 | 2499592.0227 | 1114010.2167 | 2499584.0267 | 1114019.1396
82 | 2499570.1796 | 1114069.1111 | 2499570.1796 | 1114069.1111 | 2499570.6675 | 1114073.7053
83 | 2499570.1796 | 1114069.1111 | 2499565.3875 | 1114054.0367 | 2499569.0498 | 1114037.8102 | 2499578.1413 | 1114025.7073 | 2499584.0267 | 1114019.1396
84 | 2499572.7257 | 1114372.3038 | 2499567.2977 | 1114371.0264 | 2499565.3812 | 1114379.8082
85 | 2499565.3812 | 1114379.8082 | 2499563.9382 | 1114388.5794
86 | 2499567.0566 | 1114345.8035 | 2499564.8324 | 1114357.9146 | 2499564.5459 | 1114359.3683
87 | 2499565.8063 | 1114406.34 | 2499561.1296 | 1114405.6505 | 2499563.9382 | 1114388.5794
88 | 2499567.0566 | 1114345.8035 | 2499572.663 | 1114347.1224
89 | 2499567.0566 | 1114345.8035 | 2499568.5049 | 1114331.615 | 2499571.1587 | 1114320.3481
90 | 2499576.5772 | 1114297.6931 | 2499574.4071 | 1114306.5568 | 2499571.1587 | 1114320.3481
91 | 2499572.663 | 1114347.1224 | 2499570.8556 | 1114355.0351 | 2499576.1894 | 1114356.2252
92 | 2499575.1369 | 1114337.9534 | 2499572.663 | 1114347.1224
93 | 2499575.1369 | 1114337.9534 | 2499580.4829 | 1114339.41
94 | 2499584.777 | 1114323.5622 | 2499579.3933 | 1114322.1617 | 2499575.1369 | 1114337.9534

## bus_geodata
| x | y | coords
0 | 2499577.5417 | 1114539.4289
1 | 2499577.4817 | 1114541.0461
2 | 2499578.1511 | 1114523.0088
3 | 2499577.2921 | 1114546.1528
4 | 2499578.8295 | 1114505.3286
5 | 2499576.6701 | 1114562.9137
6 | 2499579.6965 | 1114485.1368
7 | 2499599.4771 | 1114558.199
8 | 2499568.5593 | 1114574.9558
9 | 2499582.6222 | 1114445.038
10 | 2499565.8906 | 1114473.8668
11 | 2499584.5967 | 1114485.8004
12 | 2499625.4101 | 1114525.9831
13 | 2499569.7696 | 1114580.8617
14 | 2499514.0079 | 1114597.609
15 | 2499586.0217 | 1114457.5733
16 | 2499538.8459 | 1114584.3812
17 | 2499585.7929 | 1114418.2715
18 | 2499559.1538 | 1114466.9685
19 | 2499468.408 | 1114488.2767
20 | 2499467.4671 | 1114488.5534
21 | 2499477.9104 | 1114485.4821
22 | 2499449.6096 | 1114494.4135
23 | 2499433.9914 | 1114500.7211
24 | 2499433.5954 | 1114500.8982
25 | 2499418.5205 | 1114507.6375
26 | 2499402.2298 | 1114516.0042
27 | 2499400.8356 | 1114516.7531
28 | 2499379.0899 | 1114524.3484
29 | 2499381.7388 | 1114527.5565
30 | 2499414.954 | 1114579.4764
31 | 2499433.8689 | 1114598.8182
32 | 2499326.7923 | 1114506.7068
33 | 2499456.28 | 1114599.5686
34 | 2499336.2661 | 1114494.9085
35 | 2499342.1252 | 1114473.0152
36 | 2499353.9639 | 1114439.7694
37 | 2499499.8069 | 1114591.763
38 | 2499525.2441 | 1114586.9365
39 | 2499639.898 | 1114505.4353
40 | 2499586.1363 | 1114455.8421
41 | 2499556.8085 | 1114398.6226
42 | 2499552.5896 | 1114459.9968
43 | 2499560.6935 | 1114378.9187
44 | 2499541.283 | 1114447.4562
45 | 2499591.1779 | 1114413.5047
46 | 2499530.6402 | 1114211.9792
47 | 2499532.5443 | 1114202.4528
48 | 2499556.8137 | 1114292.4678
49 | 2499535.4947 | 1114197.014
50 | 2499570.5976 | 1114296.1121
51 | 2499546.0798 | 1114172.5053
52 | 2499518.9904 | 1114415.6404
53 | 2499517.1603 | 1114420.7008
54 | 2499533.5915 | 1114438.9253
55 | 2499569.7308 | 1114087.6747
56 | 2499570.2958 | 1114084.0386
57 | 2499629.2172 | 1114259.0958
58 | 2499633.0738 | 1114260.6328
59 | 2499626.4171 | 1114265.8147
60 | 2499602.6266 | 1114354.5449
61 | 2499613.8312 | 1114314.9645
62 | 2499615.9348 | 1114308.1579
63 | 2499622.9835 | 1114286.6675
64 | 2499611.2402 | 1114306.8572
65 | 2499625.4708 | 1114279.9709
66 | 2499615.949 | 1114293.1816
67 | 2499584.3883 | 1114299.7632
68 | 2499628.0074 | 1114273.2738
69 | 2499571.1684 | 1114078.4228
70 | 2499620.0472 | 1113979.8544
71 | 2499620.0365 | 1113980.9066
72 | 2499618.5648 | 1113901.9814
73 | 2499615.431 | 1113984.6433
74 | 2499592.9806 | 1114009.1477
75 | 2499620.6534 | 1113900.3013
76 | 2499621.8143 | 1113898.6528
77 | 2499592.0227 | 1114010.2167
78 | 2499622.4043 | 1113897.8151
79 | 2499570.1796 | 1114069.1111
80 | 2499570.6675 | 1114073.7053
81 | 2499584.0267 | 1114019.1396
82 | 2499661.2968 | 1114475.0862
83 | 2499565.3812 | 1114379.8082
84 | 2499564.5459 | 1114359.3683
85 | 2499572.7257 | 1114372.3038
86 | 2499563.9382 | 1114388.5794
87 | 2499567.0566 | 1114345.8035
88 | 2499576.5772 | 1114297.6931
89 | 2499571.1587 | 1114320.3481
90 | 2499572.663 | 1114347.1224
91 | 2499576.1894 | 1114356.2251
92 | 2499575.1369 | 1114337.9534
93 | 2499580.4829 | 1114339.41
94 | 2499584.777 | 1114323.5622
95 | 2499565.8063 | 1114406.34
96 | 2499565.3812 | 1114379.8082

## line_std_types
| c_nf_per_km | r_ohm_per_km | x_ohm_per_km | max_i_ka | type | q_mm2 | alpha | voltage_rating
NAYY 4x50 SE | 210 | 0.642 | 0.083 | 0.142 | cs | 50 | 0.00403 | LV
NAYY 4x120 SE | 264 | 0.225 | 0.08 | 0.242 | cs | 120 | 0.00403 | LV
NAYY 4x150 SE | 261 | 0.208 | 0.08 | 0.27 | cs | 150 | 0.00403 | LV
NA2XS2Y 1x95 RM/25 12/20 kV | 216 | 0.313 | 0.132 | 0.252 | cs | 95 | 0.00403 | MV
NA2XS2Y 1x185 RM/25 12/20 kV | 273 | 0.161 | 0.117 | 0.362 | cs | 185 | 0.00403 | MV
NA2XS2Y 1x240 RM/25 12/20 kV | 304 | 0.122 | 0.112 | 0.421 | cs | 240 | 0.00403 | MV
NA2XS2Y 1x95 RM/25 6/10 kV | 315 | 0.313 | 0.123 | 0.249 | cs | 95 | 0.00403 | MV
NA2XS2Y 1x185 RM/25 6/10 kV | 406 | 0.161 | 0.11 | 0.358 | cs | 185 | 0.00403 | MV
NA2XS2Y 1x240 RM/25 6/10 kV | 456 | 0.122 | 0.105 | 0.416 | cs | 240 | 0.00403 | MV
NA2XS2Y 1x150 RM/25 12/20 kV | 250 | 0.206 | 0.116 | 0.319 | cs | 150 | 0.00403 | MV
NA2XS2Y 1x120 RM/25 12/20 kV | 230 | 0.253 | 0.119 | 0.283 | cs | 120 | 0.00403 | MV
NA2XS2Y 1x70 RM/25 12/20 kV | 190 | 0.443 | 0.132 | 0.22 | cs | 70 | 0.00403 | MV
NA2XS2Y 1x150 RM/25 6/10 kV | 360 | 0.206 | 0.11 | 0.315 | cs | 150 | 0.00403 | MV
NA2XS2Y 1x120 RM/25 6/10 kV | 340 | 0.253 | 0.113 | 0.28 | cs | 120 | 0.00403 | MV
NA2XS2Y 1x70 RM/25 6/10 kV | 280 | 0.443 | 0.123 | 0.217 | cs | 70 | 0.00403 | MV
N2XS(FL)2Y 1x120 RM/35 64/110 kV | 112 | 0.153 | 0.166 | 0.366 | cs | 120 | 0.00393 | HV
N2XS(FL)2Y 1x185 RM/35 64/110 kV | 125 | 0.099 | 0.156 | 0.457 | cs | 185 | 0.00393 | HV
N2XS(FL)2Y 1x240 RM/35 64/110 kV | 135 | 0.075 | 0.149 | 0.526 | cs | 240 | 0.00393 | HV
N2XS(FL)2Y 1x300 RM/35 64/110 kV | 144 | 0.06 | 0.144 | 0.588 | cs | 300 | 0.00393 | HV
15-AL1/3-ST1A 0.4 | 11 | 1.8769 | 0.35 | 0.105 | ol | 16 | 0.00403 | LV
24-AL1/4-ST1A 0.4 | 11.25 | 1.2012 | 0.335 | 0.14 | ol | 24 | 0.00403 | LV
48-AL1/8-ST1A 0.4 | 12.2 | 0.5939 | 0.3 | 0.21 | ol | 48 | 0.00403 | LV
94-AL1/15-ST1A 0.4 | 13.2 | 0.306 | 0.29 | 0.35 | ol | 94 | 0.00403 | LV
34-AL1/6-ST1A 10.0 | 9.7 | 0.8342 | 0.36 | 0.17 | ol | 34 | 0.00403 | MV
48-AL1/8-ST1A 10.0 | 10.1 | 0.5939 | 0.35 | 0.21 | ol | 48 | 0.00403 | MV
70-AL1/11-ST1A 10.0 | 10.4 | 0.4132 | 0.339 | 0.29 | ol | 70 | 0.00403 | MV
94-AL1/15-ST1A 10.0 | 10.75 | 0.306 | 0.33 | 0.35 | ol | 94 | 0.00403 | MV
122-AL1/20-ST1A 10.0 | 11.1 | 0.2376 | 0.323 | 0.41 | ol | 122 | 0.00403 | MV
149-AL1/24-ST1A 10.0 | 11.25 | 0.194 | 0.315 | 0.47 | ol | 149 | 0.00403 | MV
34-AL1/6-ST1A 20.0 | 9.15 | 0.8342 | 0.382 | 0.17 | ol | 34 | 0.00403 | MV
48-AL1/8-ST1A 20.0 | 9.5 | 0.5939 | 0.372 | 0.21 | ol | 48 | 0.00403 | MV
70-AL1/11-ST1A 20.0 | 9.7 | 0.4132 | 0.36 | 0.29 | ol | 70 | 0.00403 | MV
94-AL1/15-ST1A 20.0 | 10 | 0.306 | 0.35 | 0.35 | ol | 94 | 0.00403 | MV
122-AL1/20-ST1A 20.0 | 10.3 | 0.2376 | 0.344 | 0.41 | ol | 122 | 0.00403 | MV
149-AL1/24-ST1A 20.0 | 10.5 | 0.194 | 0.337 | 0.47 | ol | 149 | 0.00403 | MV
184-AL1/30-ST1A 20.0 | 10.75 | 0.1571 | 0.33 | 0.535 | ol | 184 | 0.00403 | MV
243-AL1/39-ST1A 20.0 | 11 | 0.1188 | 0.32 | 0.645 | ol | 243 | 0.00403 | MV
48-AL1/8-ST1A 110.0 | 8 | 0.5939 | 0.46 | 0.21 | ol | 48 | 0.00403 | HV
70-AL1/11-ST1A 110.0 | 8.4 | 0.4132 | 0.45 | 0.29 | ol | 70 | 0.00403 | HV
94-AL1/15-ST1A 110.0 | 8.65 | 0.306 | 0.44 | 0.35 | ol | 94 | 0.00403 | HV
122-AL1/20-ST1A 110.0 | 8.5 | 0.2376 | 0.43 | 0.41 | ol | 122 | 0.00403 | HV
149-AL1/24-ST1A 110.0 | 8.75 | 0.194 | 0.41 | 0.47 | ol | 149 | 0.00403 | HV
184-AL1/30-ST1A 110.0 | 8.8 | 0.1571 | 0.4 | 0.535 | ol | 184 | 0.00403 | HV
243-AL1/39-ST1A 110.0 | 9 | 0.1188 | 0.39 | 0.645 | ol | 243 | 0.00403 | HV
305-AL1/39-ST1A 110.0 | 9.2 | 0.0949 | 0.38 | 0.74 | ol | 305 | 0.00403 | HV
490-AL1/64-ST1A 110.0 | 9.75 | 0.059 | 0.37 | 0.96 | ol | 490 | 0.00403 | HV
679-AL1/86-ST1A 110.0 | 9.95 | 0.042 | 0.36 | 1.15 | ol | 679 | 0.00403 | HV
490-AL1/64-ST1A 220.0 | 10 | 0.059 | 0.285 | 0.96 | ol | 490 | 0.00403 | HV
679-AL1/86-ST1A 220.0 | 11.7 | 0.042 | 0.275 | 1.15 | ol | 679 | 0.00403 | HV
490-AL1/64-ST1A 380.0 | 11 | 0.059 | 0.253 | 0.96 | ol | 490 | 0.00403 | HV
679-AL1/86-ST1A 380.0 | 14.6 | 0.042 | 0.25 | 1.15 | ol | 679 | 0.00403 | HV

## trafo_std_types
| i0_percent | pfe_kw | vkr_percent | sn_mva | vn_lv_kv | vn_hv_kv | vk_percent | shift_degree | vector_group | tap_side | tap_neutral | tap_min | tap_max | tap_step_degree | tap_step_percent | tap_phase_shifter
160 MVA 380/110 kV | 0.06 | 60 | 0.25 | 160 | 110 | 380 | 12.2 | 0 | Yy0 | hv | 0 | -9 | 9 | 0 | 1.5 | FALSE
100 MVA 220/110 kV | 0.06 | 55 | 0.26 | 100 | 110 | 220 | 12 | 0 | Yy0 | hv | 0 | -9 | 9 | 0 | 1.5 | FALSE
63 MVA 110/20 kV | 0.04 | 22 | 0.32 | 63 | 20 | 110 | 18 | 150 | YNd5 | hv | 0 | -9 | 9 | 0 | 1.5 | FALSE
40 MVA 110/20 kV | 0.05 | 18 | 0.34 | 40 | 20 | 110 | 16.2 | 150 | YNd5 | hv | 0 | -9 | 9 | 0 | 1.5 | FALSE
25 MVA 110/20 kV | 0.07 | 14 | 0.41 | 25 | 20 | 110 | 12 | 150 | YNd5 | hv | 0 | -9 | 9 | 0 | 1.5 | FALSE
63 MVA 110/10 kV | 0.04 | 22 | 0.32 | 63 | 10 | 110 | 18 | 150 | YNd5 | hv | 0 | -9 | 9 | 0 | 1.5 | FALSE
40 MVA 110/10 kV | 0.05 | 18 | 0.34 | 40 | 10 | 110 | 16.2 | 150 | YNd5 | hv | 0 | -9 | 9 | 0 | 1.5 | FALSE
25 MVA 110/10 kV | 0.07 | 14 | 0.41 | 25 | 10 | 110 | 12 | 150 | YNd5 | hv | 0 | -9 | 9 | 0 | 1.5 | FALSE
0.25 MVA 20/0.4 kV | 0.32 | 0.8 | 1.44 | 0.25 | 0.4 | 20 | 6 | 150 | Yzn5 | hv | 0 | -2 | 2 | 0 | 2.5 | FALSE
0.4 MVA 20/0.4 kV | 0.3375 | 1.35 | 1.425 | 0.4 | 0.4 | 20 | 6 | 150 | Dyn5 | hv | 0 | -2 | 2 | 0 | 2.5 | FALSE
0.63 MVA 20/0.4 kV | 0.2619 | 1.65 | 1.206 | 0.63 | 0.4 | 20 | 6 | 150 | Dyn5 | hv | 0 | -2 | 2 | 0 | 2.5 | FALSE
0.25 MVA 10/0.4 kV | 0.24 | 0.6 | 1.2 | 0.25 | 0.4 | 10 | 4 | 150 | Dyn5 | hv | 0 | -2 | 2 | 0 | 2.5 | FALSE
0.4 MVA 10/0.4 kV | 0.2375 | 0.95 | 1.325 | 0.4 | 0.4 | 10 | 4 | 150 | Dyn5 | hv | 0 | -2 | 2 | 0 | 2.5 | FALSE
0.63 MVA 10/0.4 kV | 0.1873 | 1.18 | 1.0794 | 0.63 | 0.4 | 10 | 4 | 150 | Dyn5 | hv | 0 | -2 | 2 | 0 | 2.5 | FALSE

## trafo3w_std_types
| sn_hv_mva | sn_mv_mva | sn_lv_mva | vn_hv_kv | vn_mv_kv | vn_lv_kv | vk_hv_percent | vk_mv_percent | vk_lv_percent | vkr_hv_percent | vkr_mv_percent | vkr_lv_percent | pfe_kw | i0_percent | shift_mv_degree | shift_lv_degree | vector_group | tap_side | tap_neutral | tap_min | tap_max | tap_step_percent
63/25/38 MVA 110/20/10 kV | 63 | 25 | 38 | 110 | 20 | 10 | 10.4 | 10.4 | 10.4 | 0.28 | 0.32 | 0.35 | 35 | 0.89 | 0 | 0 | YN0yn0yn0 | hv | 0 | -10 | 10 | 1.2
63/25/38 MVA 110/10/10 kV | 63 | 25 | 38 | 110 | 10 | 10 | 10.4 | 10.4 | 10.4 | 0.28 | 0.32 | 0.35 | 35 | 0.89 | 0 | 0 | YN0yn0yn0 | hv | 0 | -10 | 10 | 1.2

## fuse_std_types
| fuse_type | i_rated_a | t_avg | t_min | t_total | x_avg | x_min | x_total
HV 100A | HV 100A | 100 | 0 | [10.0, 3.64, 0.854, 0.281, 0.1, 0.0531, 0.022, 0.01] | [10.0, 4.267, 1.21, 0.403, 0.1, 0.058, 0.022, 0.01] | 0 | [300.0, 350.0, 450.0, 550.0, 700.0, 850.0, 1200.0, 1752.0] | [600.0, 700.0, 900.0, 1150.0, 1665.0, 2000.0, 3000.0, 4313.0]
HV 10A | HV 10A | 10 | 0 | [10.0, 1675.0, 0.344, 0.156, 0.1, 0.0417, 0.0171, 0.01] | [10.0, 1.3, 0.3, 0.155, 0.1, 0.0555, 0.023, 0.01] | 0 | [30.0, 32.0, 35.0, 37.0, 39.0, 50.0, 70.0, 88.0] | [60.0, 70.0, 80.0, 87.0, 94.0, 110.0, 150.0, 216.0]
HV 125A | HV 125A | 125 | 0 | [10.0, 1.82, 0.344, 0.1, 0.0467, 0.0269, 0.01] | [10.0, 2.478, 0.426, 0.1, 0.0427, 0.0211, 0.01] | 0 | [375.0, 500.0, 700.0, 925.0, 1200.0, 1500.0, 2341.0] | [750.0, 1000.0, 1500.0, 2200.0, 3000.0, 4000.0, 5765.0]
HV 160A | HV 160A | 160 | 0 | [10.0, 4.15, 1.03, 0.198, 0.1, 0.051, 0.0172, 0.01] | [10.0, 2.3, 0.734, 0.274, 0.1, 0.046, 0.0177, 0.01] | 0 | [480.0, 550.0, 700.0, 1000.0, 1260.0, 1600.0, 2500.0, 3227.0] | [960.0, 1300.0, 1700.0, 2200.0, 2996.0, 4000.0, 6000.0, 7946.0]
HV 16A | HV 16A | 16 | 0 | [10.0, 0.352, 0.164, 0.1, 0.0649, 0.0342, 0.01] | [10.0, 2.34, 0.722, 0.181, 0.1, 0.055, 0.0296, 0.01] | 0 | [48.0, 60.0, 65.0, 71.0, 80.0, 100.0, 162.0] | [96.0, 110.0, 125.0, 150.0, 168.0, 200.0, 250.0, 398.0]
HV 200A | HV 200A | 200 | 0 | [10.0, 4.267, 1.21, 0.403, 0.1, 0.058, 0.022, 0.01] | [10.0, 3.73, 1.654, 0.328, 0.1, 0.0531, 0.019, 0.01] | 0 | [600.0, 700.0, 900.0, 1150.0, 1665.0, 2000.0, 3000.0, 4313.0] | [1200.0, 1500.0, 1800.0, 2700.0, 3960.0, 5000.0, 7500.0, 10620.0]
HV 20A | HV 20A | 20 | 0 | [10.0, 1.3, 0.3, 0.155, 0.1, 0.0555, 0.023, 0.01] | [10.0, 1.3, 0.161, 0.1, 0.0611, 0.0399, 0.0141, 0.01] | 0 | [60.0, 70.0, 80.0, 87.0, 94.0, 110.0, 150.0, 216.0] | [120.0, 150.0, 200.0, 223.0, 260.0, 300.0, 450.0, 532.0]
HV 25A | HV 25A | 25 | 0 | [10.0, 2.512, 0.833, 0.299, 0.1, 0.0372, 0.0223, 0.01] | [10.0, 3.125, 0.597, 0.198, 0.1, 0.0378, 0.022, 0.01] | 0 | [75.0, 82.0, 90.0, 100.0, 124.0, 170.0, 200.0, 289.0] | [150.0, 170.0, 210.0, 250.0, 294.0, 400.0, 500.0, 711.0]
HV 31.5A | HV 31.5A | 31.5 | 0 | [10.0, 2.34, 0.722, 0.181, 0.1, 0.055, 0.0296, 0.01] | [10.0, 2.84, 0.368, 0.164, 0.1, 0.0621, 0.0378, 0.0195, 0.01] | 0 | [95.0, 110.0, 125.0, 150.0, 165.0, 200.0, 250.0, 390.0] | [189.0, 220.0, 300.0, 350.0, 393.0, 450.0, 530.0, 700.0, 960.0]
HV 40A | HV 40A | 40 | 0 | [10.0, 1.3, 0.161, 0.1, 0.0611, 0.0399, 0.0141, 0.01] | [10.0, 2.05, 0.369, 0.198, 0.1, 0.051, 0.0298, 0.01] | 0 | [120.0, 150.0, 200.0, 223.0, 260.0, 300.0, 450.0, 532.0] | [240.0, 300.0, 400.0, 450.0, 530.0, 650.0, 800.0, 1311.0]
HV 50A | HV 50A | 50 | 0 | [10.0, 3.215, 0.597, 0.198, 0.1, 0.0378, 0.022, 0.01] | [10.0, 3.64, 0.854, 0.281, 0.1, 0.0531, 0.022, 0.01] | 0 | [150.0, 170.0, 210.0, 250.0, 294.0, 400.0, 500.0, 711.0] | [300.0, 350.0, 450.0, 550.0, 700.0, 850.0, 1200.0, 1752.0]
HV 6.3A | HV 6.3A | 6.3 | 0 | [10.0, 1.39, 0.344, 0.168, 0.1, 0.056, 0.0263, 0.01] | [10.0, 1.711, 0.516, 0.198, 0.1, 0.0634, 0.0303, 0.01] | 0 | [19.0, 19.5, 20.4, 20.8, 22.0, 25.0, 32.0, 48.0] | [38.0, 40.0, 43.0, 48.0, 53.0, 60.0, 75.0, 118.0]
HV 63A | HV 63A | 63 | 0 | [10.0, 2.84, 0.368, 0.164, 0.1, 0.0621, 0.0378, 0.0195, 0.01] | [10.0, 1.82, 0.344, 0.1, 0.0467, 0.0269, 0.01] | 0 | [189.0, 220.0, 300.0, 350.0, 393.0, 450.0, 530.0, 700.0, 961.0] | [378.0, 500.0, 700.0, 934.0, 1200.0, 1500.0, 2366.0]
HV 80A | HV 80A | 80 | 0 | [10.0, 2.05, 0.369, 0.198, 0.1, 0.051, 0.0298, 0.01] | [10.0, 4.15, 1.03, 0.198, 0.1, 0.051, 0.0172, 0.01] | 0 | [240.0, 300.0, 400.0, 450.0, 530.0, 650.0, 800.0, 1311.0] | [480.0, 550.0, 700.0, 1000.0, 1260.0, 1600.0, 2500.0, 3227.0]
Siemens NH-1-100 | Siemens NH-1-100 | 100 | [5400.0, 2000.0, 400.0, 20.0, 1.0, 0.2, 0.012, 0.004] | 0 | 0 | [150.0, 190.0, 250.0, 430.0, 900.0, 1250.0, 2700.0, 3600.0] | 0 | 0
Siemens NH-1-125 | Siemens NH-1-125 | 125 | [4800.0, 120.0, 7.0, 0.1, 0.004] | 0 | 0 | [180.0, 400.0, 740.0, 2000.0, 4250.0] | 0 | 0
Siemens NH-1-16 | Siemens NH-1-16 | 16 | [4000.0, 400.0, 2.0, 0.1, 0.04, 0.01] | 0 | 0 | [26.0, 35.0, 75.0, 150.0, 200.0, 300.0] | 0 | 0
Siemens NH-1-160 | Siemens NH-1-160 | 160 | [4800.0, 120.0, 7.0, 0.1, 0.004] | 0 | 0 | [210.0, 500.0, 900.0, 2300.0, 5000.0] | 0 | 0
Siemens NH-1-25 | Siemens NH-1-25 | 25 | [4000.0, 1000.0, 10.0, 0.2, 0.02, 0.01] | 0 | 0 | [40.0, 50.0, 100.0, 210.0, 400.0, 500.0] | 0 | 0
Siemens NH-1-50 | Siemens NH-1-50 | 50 | [4000.0, 40.0, 4.0, 1.0, 0.02, 0.01] | 0 | 0 | [86.0, 200.0, 300.0, 400.0, 1000.0, 1280.0] | 0 | 0
Siemens NH-1-63 | Siemens NH-1-63 | 63 | [4000.0, 100.0, 10.0, 2.0, 0.04, 0.01] | 0 | 0 | [100.0, 200.0, 300.0, 400.0, 1000.0, 1500.0] | 0 | 0
Siemens NH-1-80 | Siemens NH-1-80 | 80 | [4800.0, 120.0, 7.0, 0.1, 0.01] | 0 | 0 | [150.58, 250.0, 450.0, 1150.0, 2470.0] | 0 | 0
Siemens NH-2-1000 | Siemens NH-2-1000 | 1000 | [4800.0, 120.0, 7.0, 0.1, 0.004] | 0 | 0 | [1900.0, 3500.0, 8400.0, 24000.0, 52000.0] | 0 | 0
Siemens NH-2-200 | Siemens NH-2-200 | 200 | [4800.0, 120.0, 7.0, 0.1, 0.004] | 0 | 0 | [280.0, 650.0, 1200.0, 3000.0, 7000.0] | 0 | 0
Siemens NH-2-224 | Siemens NH-2-224 | 224 | [4800.0, 120.0, 7.0, 0.2, 0.04, 0.004] | 0 | 0 | [400.0, 750.0, 1453.0, 3025.0, 4315.0, 7600.0] | 0 | 0
Siemens NH-2-250 | Siemens NH-2-250 | 250 | [4800.0, 120.0, 7.0, 0.1, 0.004] | 0 | 0 | [450.0, 800.0, 1650.0, 4000.0, 8500.0] | 0 | 0
Siemens NH-2-315 | Siemens NH-2-315 | 315 | [4800.0, 120.0, 7.0, 0.1, 0.004] | 0 | 0 | [550.0, 920.0, 1900.0, 5000.0, 11000.0] | 0 | 0
Siemens NH-2-355 | Siemens NH-2-355 | 355 | [4800.0, 120.0, 6.0, 0.1, 0.004] | 0 | 0 | [650.0, 1116.27, 2350.0, 5840.0, 12790.0] | 0 | 0
Siemens NH-2-400 | Siemens NH-2-400 | 400 | [4800.0, 120.0, 7.0, 0.1, 0.004] | 0 | 0 | [720.0, 1350.0, 2800.0, 6500.0, 15000.0] | 0 | 0
Siemens NH-2-425 | Siemens NH-2-425 | 425 | [4800.0, 120.0, 7.0, 0.1, 0.004] | 0 | 0 | [850.0, 1500.0, 3050.0, 7500.0, 16500.0] | 0 | 0
Siemens NH-2-630 | Siemens NH-2-630 | 630 | [4800.0, 120.0, 7.0, 0.1, 0.004] | 0 | 0 | [1200.0, 2000.0, 4800.0, 12000.0, 26000.0] | 0 | 0

## dtypes
| element | column | dtype
0 | bus | name | object
1 | bus | vn_kv | float64
2 | bus | type | object
3 | bus | zone | object
4 | bus | in_service | bool
5 | load | name | object
6 | load | bus | uint32
7 | load | p_mw | float64
8 | load | q_mvar | float64
9 | load | const_z_percent | float64
10 | load | const_i_percent | float64
11 | load | sn_mva | float64
12 | load | scaling | float64
13 | load | in_service | bool
14 | load | type | object
15 | ext_grid | name | object
16 | ext_grid | bus | uint32
17 | ext_grid | vm_pu | float64
18 | ext_grid | va_degree | float64
19 | ext_grid | slack_weight | float64
20 | ext_grid | in_service | bool
21 | line | name | object
22 | line | std_type | object
23 | line | from_bus | uint32
24 | line | to_bus | uint32
25 | line | length_km | float64
26 | line | r_ohm_per_km | float64
27 | line | x_ohm_per_km | float64
28 | line | c_nf_per_km | float64
29 | line | g_us_per_km | float64
30 | line | max_i_ka | float64
31 | line | df | float64
32 | line | parallel | uint32
33 | line | type | object
34 | line | in_service | bool
35 | trafo | name | object
36 | trafo | std_type | object
37 | trafo | hv_bus | uint32
38 | trafo | lv_bus | uint32
39 | trafo | sn_mva | float64
40 | trafo | vn_hv_kv | float64
41 | trafo | vn_lv_kv | float64
42 | trafo | vk_percent | float64
43 | trafo | vkr_percent | float64
44 | trafo | pfe_kw | float64
45 | trafo | i0_percent | float64
46 | trafo | shift_degree | float64
47 | trafo | tap_side | object
48 | trafo | tap_neutral | int32
49 | trafo | tap_min | int32
50 | trafo | tap_max | int32
51 | trafo | tap_step_percent | float64
52 | trafo | tap_step_degree | float64
53 | trafo | tap_pos | int32
54 | trafo | tap_phase_shifter | bool
55 | trafo | parallel | uint32
56 | trafo | df | float64
57 | trafo | in_service | bool
58 | line_geodata | coords | object
59 | bus_geodata | x | float64
60 | bus_geodata | y | float64
61 | bus_geodata | coords | object

## parameters
| version | format_version | converged | OPF_converged | name | f_hz | sn_mva
0 | 2.14.6 | 2.14.0 | FALSE | FALSE |  | 50 | 1