## bus
| name | vn_kv | type | zone | in_service
0 | bus_LV_6608-54_0_8_node_0 | 0.4 | n |  | TRUE
1 | bus_LV_6608-54_0_8_node_2 | 0.4 | n |  | TRUE
2 | bus_LV_6608-54_0_8_node_6 | 0.4 | n |  | TRUE
3 | bus_LV_6608-54_0_8_node_10 | 0.4 | n |  | TRUE
4 | bus_LV_6608-54_0_8_node_3 | 0.4 | n |  | TRUE
5 | bus_LV_6608-54_0_8_node_11 | 0.4 | n |  | TRUE
6 | bus_LV_6608-54_0_8_node_4 | 0.4 | n |  | TRUE
7 | bus_LV_6608-54_0_8_node_24 | 0.4 | n |  | TRUE
8 | bus_LV_6608-54_0_8_node_25 | 0.4 | n |  | TRUE
9 | bus_LV_6608-54_0_8_node_37 | 0.4 | n |  | TRUE
10 | bus_LV_6608-54_0_8_node_5 | 0.4 | n |  | TRUE
11 | bus_LV_6608-54_0_8_node_16 | 0.4 | n |  | TRUE
12 | bus_LV_6608-54_0_8_node_13 | 0.4 | n |  | TRUE
13 | bus_LV_6608-54_0_8_node_12 | 0.4 | n |  | TRUE
14 | bus_LV_6608-54_0_8_node_8 | 0.4 | n |  | TRUE
15 | bus_LV_6608-54_0_8_node_39 | 0.4 | n |  | TRUE
16 | bus_LV_6608-54_0_8_node_9 | 0.4 | n |  | TRUE
17 | bus_LV_6608-54_0_8_node_155 | 0.4 | n |  | TRUE
18 | bus_LV_6608-54_0_8_node_66 | 0.4 | n |  | TRUE
19 | bus_LV_6608-54_0_8_node_173 | 0.4 | n |  | TRUE
20 | bus_LV_6608-54_0_8_node_26 | 0.4 | n |  | TRUE
21 | bus_LV_6608-54_0_8_node_43 | 0.4 | n |  | TRUE
22 | bus_LV_6608-54_0_8_node_169 | 0.4 | n |  | TRUE
23 | bus_LV_6608-54_0_8_node_21 | 0.4 | n |  | TRUE
24 | bus_LV_6608-54_0_8_node_23 | 0.4 | n |  | TRUE
25 | bus_LV_6608-54_0_8_node_20 | 0.4 | n |  | TRUE
26 | bus_LV_6608-54_0_8_node_38 | 0.4 | n |  | TRUE
27 | bus_LV_6608-54_0_8_node_19 | 0.4 | n |  | TRUE
28 | bus_LV_6608-54_0_8_node_14 | 0.4 | n |  | TRUE
29 | bus_LV_6608-54_0_8_node_44 | 0.4 | n |  | TRUE
30 | bus_LV_6608-54_0_8_node_167 | 0.4 | n |  | TRUE
31 | bus_LV_6608-54_0_8_node_45 | 0.4 | n |  | TRUE
32 | bus_LV_6608-54_0_8_node_166 | 0.4 | n |  | TRUE
33 | bus_LV_6608-54_0_8_node_160 | 0.4 | n |  | TRUE
34 | bus_LV_6608-54_0_8_node_70 | 0.4 | n |  | TRUE
35 | bus_LV_6608-54_0_8_node_61 | 0.4 | n |  | TRUE
36 | bus_LV_6608-54_0_8_node_63 | 0.4 | n |  | TRUE
37 | bus_LV_6608-54_0_8_node_59 | 0.4 | n |  | TRUE
38 | bus_LV_6608-54_0_8_node_15 | 0.4 | n |  | TRUE
39 | bus_LV_6608-54_0_8_node_17 | 0.4 | n |  | TRUE
40 | bus_LV_6608-54_0_8_node_18 | 0.4 | n |  | TRUE
41 | bus_LV_6608-54_0_8_node_22 | 0.4 | n |  | TRUE
42 | bus_LV_6608-54_0_8_node_27 | 0.4 | n |  | TRUE
43 | bus_LV_6608-54_0_8_node_28 | 0.4 | n |  | TRUE
44 | bus_LV_6608-54_0_8_node_33 | 0.4 | n |  | TRUE
45 | bus_LV_6608-54_0_8_node_34 | 0.4 | n |  | TRUE
46 | bus_LV_6608-54_0_8_node_42 | 0.4 | n |  | TRUE
47 | bus_LV_6608-54_0_8_node_29 | 0.4 | n |  | TRUE
48 | bus_LV_6608-54_0_8_node_95 | 0.4 | n |  | TRUE
49 | bus_LV_6608-54_0_8_node_32 | 0.4 | n |  | TRUE
50 | bus_LV_6608-54_0_8_node_35 | 0.4 | n |  | TRUE
51 | bus_LV_6608-54_0_8_node_57 | 0.4 | n |  | TRUE
52 | bus_LV_6608-54_0_8_node_31 | 0.4 | n |  | TRUE
53 | bus_LV_6608-54_0_8_node_30 | 0.4 | n |  | TRUE
54 | bus_LV_6608-54_0_8_node_104 | 0.4 | n |  | TRUE
55 | bus_LV_6608-54_0_8_node_105 | 0.4 | n |  | TRUE
56 | bus_LV_6608-54_0_8_node_72 | 0.4 | n |  | TRUE
57 | bus_LV_6608-54_0_8_node_36 | 0.4 | n |  | TRUE
58 | bus_LV_6608-54_0_8_node_154 | 0.4 | n |  | TRUE
59 | bus_LV_6608-54_0_8_node_40 | 0.4 | n |  | TRUE
60 | bus_LV_6608-54_0_8_node_41 | 0.4 | n |  | TRUE
61 | bus_LV_6608-54_0_8_node_46 | 0.4 | n |  | TRUE
62 | bus_LV_6608-54_0_8_node_47 | 0.4 | n |  | TRUE
63 | bus_LV_6608-54_0_8_node_48 | 0.4 | n |  | TRUE
64 | bus_LV_6608-54_0_8_node_49 | 0.4 | n |  | TRUE
65 | bus_LV_6608-54_0_8_node_51 | 0.4 | n |  | TRUE
66 | bus_LV_6608-54_0_8_node_52 | 0.4 | n |  | TRUE
67 | bus_LV_6608-54_0_8_node_50 | 0.4 | n |  | TRUE
68 | bus_LV_6608-54_0_8_node_58 | 0.4 | n |  | TRUE
69 | bus_LV_6608-54_0_8_node_78 | 0.4 | n |  | TRUE
70 | bus_LV_6608-54_0_8_node_93 | 0.4 | n |  | TRUE
71 | bus_LV_6608-54_0_8_node_88 | 0.4 | n |  | TRUE
72 | bus_LV_6608-54_0_8_node_53 | 0.4 | n |  | TRUE
73 | bus_LV_6608-54_0_8_node_56 | 0.4 | n |  | TRUE
74 | bus_LV_6608-54_0_8_node_55 | 0.4 | n |  | TRUE
75 | bus_LV_6608-54_0_8_node_73 | 0.4 | n |  | TRUE
76 | bus_LV_6608-54_0_8_node_54 | 0.4 | n |  | TRUE
77 | bus_LV_6608-54_0_8_node_106 | 0.4 | n |  | TRUE
78 | bus_LV_6608-54_0_8_node_103 | 0.4 | n |  | TRUE
79 | bus_LV_6608-54_0_8_node_91 | 0.4 | n |  | TRUE
80 | bus_LV_6608-54_0_8_node_76 | 0.4 | n |  | TRUE
81 | bus_LV_6608-54_0_8_node_94 | 0.4 | n |  | TRUE
82 | bus_LV_6608-54_0_8_node_131 | 0.4 | n |  | TRUE
83 | bus_LV_6608-54_0_8_node_67 | 0.4 | n |  | TRUE
84 | bus_LV_6608-54_0_8_node_81 | 0.4 | n |  | TRUE
85 | bus_LV_6608-54_0_8_node_60 | 0.4 | n |  | TRUE
86 | bus_LV_6608-54_0_8_node_62 | 0.4 | n |  | TRUE
87 | bus_LV_6608-54_0_8_node_64 | 0.4 | n |  | TRUE
88 | bus_LV_6608-54_0_8_node_65 | 0.4 | n |  | TRUE
89 | bus_LV_6608-54_0_8_node_121 | 0.4 | n |  | TRUE
90 | bus_LV_6608-54_0_8_node_122 | 0.4 | n |  | TRUE
91 | bus_LV_6608-54_0_8_node_71 | 0.4 | n |  | TRUE
92 | bus_LV_6608-54_0_8_node_68 | 0.4 | n |  | TRUE
93 | bus_LV_6608-54_0_8_node_69 | 0.4 | n |  | TRUE
94 | bus_LV_6608-54_0_8_node_96 | 0.4 | n |  | TRUE
95 | bus_LV_6608-54_0_8_node_92 | 0.4 | n |  | TRUE
96 | bus_LV_6608-54_0_8_node_75 | 0.4 | n |  | TRUE
97 | bus_LV_6608-54_0_8_node_77 | 0.4 | n |  | TRUE
98 | bus_LV_6608-54_0_8_node_79 | 0.4 | n |  | TRUE
99 | bus_LV_6608-54_0_8_node_80 | 0.4 | n |  | TRUE
100 | bus_LV_6608-54_0_8_node_86 | 0.4 | n |  | TRUE
101 | bus_LV_6608-54_0_8_node_87 | 0.4 | n |  | TRUE
102 | bus_LV_6608-54_0_8_node_82 | 0.4 | n |  | TRUE
103 | bus_LV_6608-54_0_8_node_89 | 0.4 | n |  | TRUE
104 | bus_LV_6608-54_0_8_node_84 | 0.4 | n |  | TRUE
105 | bus_LV_6608-54_0_8_node_83 | 0.4 | n |  | TRUE
106 | bus_LV_6608-54_0_8_node_152 | 0.4 | n |  | TRUE
107 | bus_LV_6608-54_0_8_node_97 | 0.4 | n |  | TRUE
108 | bus_LV_6608-54_0_8_node_150 | 0.4 | n |  | TRUE
109 | bus_LV_6608-54_0_8_node_107 | 0.4 | n |  | TRUE
110 | bus_LV_6608-54_0_8_node_90 | 0.4 | n |  | TRUE
111 | bus_LV_6608-54_0_8_node_151 | 0.4 | n |  | TRUE
112 | bus_LV_6608-54_0_8_node_98 | 0.4 | n |  | TRUE
113 | bus_LV_6608-54_0_8_node_99 | 0.4 | n |  | TRUE
114 | bus_LV_6608-54_0_8_node_149 | 0.4 | n |  | TRUE
115 | bus_LV_6608-54_0_8_node_108 | 0.4 | n |  | TRUE
116 | bus_LV_6608-54_0_8_node_100 | 0.4 | n |  | TRUE
117 | bus_LV_6608-54_0_8_node_101 | 0.4 | n |  | TRUE
118 | bus_LV_6608-54_0_8_node_102 | 0.4 | n |  | TRUE
119 | bus_LV_6608-54_0_8_node_148 | 0.4 | n |  | TRUE
120 | bus_LV_6608-54_0_8_node_153 | 0.4 | n |  | TRUE
121 | bus_LV_6608-54_0_8_node_129 | 0.4 | n |  | TRUE
122 | bus_LV_6608-54_0_8_node_109 | 0.4 | n |  | TRUE
123 | bus_LV_6608-54_0_8_node_110 | 0.4 | n |  | TRUE
124 | bus_LV_6608-54_0_8_node_111 | 0.4 | n |  | TRUE
125 | bus_LV_6608-54_0_8_node_112 | 0.4 | n |  | TRUE
126 | bus_LV_6608-54_0_8_node_113 | 0.4 | n |  | TRUE
127 | bus_LV_6608-54_0_8_node_114 | 0.4 | n |  | TRUE
128 | bus_LV_6608-54_0_8_node_115 | 0.4 | n |  | TRUE
129 | bus_LV_6608-54_0_8_node_117 | 0.4 | n |  | TRUE
130 | bus_LV_6608-54_0_8_node_145 | 0.4 | n |  | TRUE
131 | bus_LV_6608-54_0_8_node_116 | 0.4 | n |  | TRUE
132 | bus_LV_6608-54_0_8_node_143 | 0.4 | n |  | TRUE
133 | bus_LV_6608-54_0_8_node_118 | 0.4 | n |  | TRUE
134 | bus_LV_6608-54_0_8_node_119 | 0.4 | n |  | TRUE
135 | bus_LV_6608-54_0_8_node_120 | 0.4 | n |  | TRUE
136 | bus_LV_6608-54_0_8_node_126 | 0.4 | n |  | TRUE
137 | bus_LV_6608-54_0_8_node_127 | 0.4 | n |  | TRUE
138 | bus_LV_6608-54_0_8_node_123 | 0.4 | n |  | TRUE
139 | bus_LV_6608-54_0_8_node_124 | 0.4 | n |  | TRUE
140 | bus_LV_6608-54_0_8_node_125 | 0.4 | n |  | TRUE
141 | bus_LV_6608-54_0_8_node_157 | 0.4 | n |  | TRUE
142 | bus_LV_6608-54_0_8_node_158 | 0.4 | n |  | TRUE
143 | bus_LV_6608-54_0_8_node_159 | 0.4 | n |  | TRUE
144 | bus_LV_6608-54_0_8_node_170 | 0.4 | n |  | TRUE
145 | bus_LV_6608-54_0_8_node_172 | 0.4 | n |  | TRUE
146 | bus_LV_6608-54_0_8_node_128 | 0.4 | n |  | TRUE
147 | bus_LV_6608-54_0_8_node_134 | 0.4 | n |  | TRUE
148 | bus_LV_6608-54_0_8_node_147 | 0.4 | n |  | TRUE
149 | bus_LV_6608-54_0_8_node_130 | 0.4 | n |  | TRUE
150 | bus_LV_6608-54_0_8_node_132 | 0.4 | n |  | TRUE
151 | bus_LV_6608-54_0_8_node_133 | 0.4 | n |  | TRUE
152 | bus_LV_6608-54_0_8_node_146 | 0.4 | n |  | TRUE
153 | bus_LV_6608-54_0_8_node_144 | 0.4 | n |  | TRUE
154 | bus_LV_6608-54_0_8_node_135 | 0.4 | n |  | TRUE
155 | bus_LV_6608-54_0_8_node_136 | 0.4 | n |  | TRUE
156 | bus_LV_6608-54_0_8_node_137 | 0.4 | n |  | TRUE
157 | bus_LV_6608-54_0_8_node_138 | 0.4 | n |  | TRUE
158 | bus_LV_6608-54_0_8_node_139 | 0.4 | n |  | TRUE
159 | bus_LV_6608-54_0_8_node_140 | 0.4 | n |  | TRUE
160 | bus_LV_6608-54_0_8_node_141 | 0.4 | n |  | TRUE
161 | bus_LV_6608-54_0_8_node_168 | 0.4 | n |  | TRUE
162 | bus_LV_6608-54_0_8_node_171 | 0.4 | n |  | TRUE
163 | bus_LV_6608-54_0_8_node_142 | 0.4 | n |  | TRUE
164 | bus_LV_6608-54_0_8_node_165 | 0.4 | n |  | TRUE
165 | bus_LV_6608-54_0_8_node_161 | 0.4 | n |  | TRUE
166 | bus_LV_6608-54_0_8_node_162 | 0.4 | n |  | TRUE
167 | bus_LV_6608-54_0_8_node_163 | 0.4 | n |  | TRUE
168 | bus_LV_6608-54_0_8_node_164 | 0.4 | n |  | TRUE
169 | bus_MV_645_0_node_28 | 20 | n |  | TRUE

## load
| name | bus | p_mw | q_mvar | const_z_percent | const_i_percent | sn_mva | scaling | in_service | type
0 | LV_6608-54_0_8_load_0 | 0 | 0.0050164 | 0.0012572 | 0 | 0 |  | 1 | TRUE | wye
1 | LV_6608-54_0_8_load_6 | 2 | 0.0049762 | 0.0012472 | 0 | 0 |  | 1 | TRUE | wye
2 | LV_6608-54_0_8_load_3 | 4 | 0.0051313 | 0.001286 | 0 | 0 |  | 1 | TRUE | wye
3 | LV_6608-54_0_8_load_11 | 5 | 0.0051814 | 0.0012986 | 0 | 0 |  | 1 | TRUE | wye
4 | LV_6608-54_0_8_load_37 | 9 | 0.00056178 | 0.00014079 | 0 | 0 |  | 1 | TRUE | wye
5 | LV_6608-54_0_8_load_16 | 11 | 0.0092665 | 0.0023224 | 0 | 0 |  | 1 | TRUE | wye
6 | LV_6608-54_0_8_load_13 | 12 | 0.0076082 | 0.0019068 | 0 | 0 |  | 1 | TRUE | wye
7 | LV_6608-54_0_8_load_39 | 15 | 0.0013667 | 0.00034253 | 0 | 0 |  | 1 | TRUE | wye
8 | LV_6608-54_0_8_load_155 | 17 | 0.014334 | 0.0035924 | 0 | 0 |  | 1 | TRUE | wye
9 | LV_6608-54_0_8_load_66 | 18 | 0.0021225 | 0.00053195 | 0 | 0 |  | 1 | TRUE | wye
10 | LV_6608-54_0_8_load_173 | 19 | 0.011824 | 0.0029633 | 0 | 0 |  | 1 | TRUE | wye
11 | LV_6608-54_0_8_load_43 | 21 | 0.0064639 | 0.00162 | 0 | 0 |  | 1 | TRUE | wye
12 | LV_6608-54_0_8_load_169 | 22 | 0.006538 | 0.0016386 | 0 | 0 |  | 1 | TRUE | wye
13 | LV_6608-54_0_8_load_20 | 25 | 0.0011657 | 0.00029216 | 0 | 0 |  | 1 | TRUE | wye
14 | LV_6608-54_0_8_load_38 | 26 | 0.0076065 | 0.0019064 | 0 | 0 |  | 1 | TRUE | wye
15 | LV_6608-54_0_8_load_19 | 27 | 0.0075083 | 0.0018818 | 0 | 0 |  | 1 | TRUE | wye
16 | LV_6608-54_0_8_load_14 | 28 | 0.0075996 | 0.0019046 | 0 | 0 |  | 1 | TRUE | wye
17 | LV_6608-54_0_8_load_45 | 31 | 0.0051813 | 0.0012986 | 0 | 0 |  | 1 | TRUE | wye
18 | LV_6608-54_0_8_load_166 | 32 | 0.0093692 | 0.0023481 | 0 | 0 |  | 1 | TRUE | wye
19 | LV_6608-54_0_8_load_160 | 33 | 0.0075112 | 0.0018825 | 0 | 0 |  | 1 | TRUE | wye
20 | LV_6608-54_0_8_load_70 | 34 | 0.0021048 | 0.00052751 | 0 | 0 |  | 1 | TRUE | wye
21 | LV_6608-54_0_8_load_63 | 36 | 0.00081421 | 0.00020406 | 0 | 0 |  | 1 | TRUE | wye
22 | LV_6608-54_0_8_load_59 | 37 | 0.00059482 | 0.00014908 | 0 | 0 |  | 1 | TRUE | wye
23 | LV_6608-54_0_8_load_17 | 39 | 0.0076416 | 0.0019152 | 0 | 0 |  | 1 | TRUE | wye
24 | LV_6608-54_0_8_load_18 | 40 | 0.0075665 | 0.0018963 | 0 | 0 |  | 1 | TRUE | wye
25 | LV_6608-54_0_8_load_27 | 42 | 0.0012578 | 0.00031523 | 0 | 0 |  | 1 | TRUE | wye
26 | LV_6608-54_0_8_load_28 | 43 | 0.0013853 | 0.00034718 | 0 | 0 |  | 1 | TRUE | wye
27 | LV_6608-54_0_8_load_33 | 44 | 0.003282 | 0.00082255 | 0 | 0 |  | 1 | TRUE | wye
28 | LV_6608-54_0_8_load_34 | 45 | 0.0013794 | 0.00034572 | 0 | 0 |  | 1 | TRUE | wye
29 | LV_6608-54_0_8_load_42 | 46 | 0.0052696 | 0.0013207 | 0 | 0 |  | 1 | TRUE | wye
30 | LV_6608-54_0_8_load_29 | 47 | 0.0016102 | 0.00040355 | 0 | 0 |  | 1 | TRUE | wye
31 | LV_6608-54_0_8_load_95 | 48 | 0.0046734 | 0.0011713 | 0 | 0 |  | 1 | TRUE | wye
32 | LV_6608-54_0_8_load_32 | 49 | 0.0010873 | 0.0002725 | 0 | 0 |  | 1 | TRUE | wye
33 | LV_6608-54_0_8_load_35 | 50 | 0.0013632 | 0.00034165 | 0 | 0 |  | 1 | TRUE | wye
34 | LV_6608-54_0_8_load_57 | 51 | 0.0009741 | 0.00024413 | 0 | 0 |  | 1 | TRUE | wye
35 | LV_6608-54_0_8_load_31 | 52 | 0.0028249 | 0.000708 | 0 | 0 |  | 1 | TRUE | wye
36 | LV_6608-54_0_8_load_30 | 53 | 0.0025649 | 0.00064282 | 0 | 0 |  | 1 | TRUE | wye
37 | LV_6608-54_0_8_load_104 | 54 | 0.0021215 | 0.0005317 | 0 | 0 |  | 1 | TRUE | wye
38 | LV_6608-54_0_8_load_105 | 55 | 0.003911 | 0.00098019 | 0 | 0 |  | 1 | TRUE | wye
39 | LV_6608-54_0_8_load_72 | 56 | 0.0012573 | 0.00031511 | 0 | 0 |  | 1 | TRUE | wye
40 | LV_6608-54_0_8_load_36 | 57 | 0.0024474 | 0.00061337 | 0 | 0 |  | 1 | TRUE | wye
41 | LV_6608-54_0_8_load_154 | 58 | 0.0025139 | 0.00063003 | 0 | 0 |  | 1 | TRUE | wye
42 | LV_6608-54_0_8_load_40 | 59 | 0.0046173 | 0.0011572 | 0 | 0 |  | 1 | TRUE | wye
43 | LV_6608-54_0_8_load_41 | 60 | 0.0065999 | 0.0016541 | 0 | 0 |  | 1 | TRUE | wye
44 | LV_6608-54_0_8_load_46 | 61 | 0.00073705 | 0.00018472 | 0 | 0 |  | 1 | TRUE | wye
45 | LV_6608-54_0_8_load_47 | 62 | 0.0021508 | 0.00053904 | 0 | 0 |  | 1 | TRUE | wye
46 | LV_6608-54_0_8_load_49 | 64 | 0.0024908 | 0.00062426 | 0 | 0 |  | 1 | TRUE | wye
47 | LV_6608-54_0_8_load_50 | 67 | 0.0080273 | 0.0020118 | 0 | 0 |  | 1 | TRUE | wye
48 | LV_6608-54_0_8_load_58 | 68 | 0.043028 | 0.010784 | 0 | 0 |  | 1 | TRUE | wye
49 | LV_6608-54_0_8_load_93 | 70 | 0.02318 | 0.0058094 | 0 | 0 |  | 1 | TRUE | wye
50 | LV_6608-54_0_8_load_88 | 71 | 0.0018834 | 0.00047202 | 0 | 0 |  | 1 | TRUE | wye
51 | LV_6608-54_0_8_load_73 | 75 | 0.0010351 | 0.00025942 | 0 | 0 |  | 1 | TRUE | wye
52 | LV_6608-54_0_8_load_106 | 77 | 0.0009714 | 0.00024345 | 0 | 0 |  | 1 | TRUE | wye
53 | LV_6608-54_0_8_load_103 | 78 | 0.00093392 | 0.00023406 | 0 | 0 |  | 1 | TRUE | wye
54 | LV_6608-54_0_8_load_91 | 79 | 0.0036453 | 0.00091361 | 0 | 0 |  | 1 | TRUE | wye
55 | LV_6608-54_0_8_load_76 | 80 | 0.038956 | 0.0097634 | 0 | 0 |  | 1 | TRUE | wye
56 | LV_6608-54_0_8_load_94 | 81 | 0.030266 | 0.0075854 | 0 | 0 |  | 1 | TRUE | wye
57 | LV_6608-54_0_8_load_67 | 83 | 0.00068298 | 0.00017117 | 0 | 0 |  | 1 | TRUE | wye
58 | LV_6608-54_0_8_load_60 | 85 | 0.0017634 | 0.00044195 | 0 | 0 |  | 1 | TRUE | wye
59 | LV_6608-54_0_8_load_64 | 87 | 0.00067886 | 0.00017014 | 0 | 0 |  | 1 | TRUE | wye
60 | LV_6608-54_0_8_load_121 | 89 | 0.0014486 | 0.00036305 | 0 | 0 |  | 1 | TRUE | wye
61 | LV_6608-54_0_8_load_122 | 90 | 0.001412 | 0.00035387 | 0 | 0 |  | 1 | TRUE | wye
62 | LV_6608-54_0_8_load_71 | 91 | 0.0021018 | 0.00052677 | 0 | 0 |  | 1 | TRUE | wye
63 | LV_6608-54_0_8_load_68 | 92 | 0.00072481 | 0.00018166 | 0 | 0 |  | 1 | TRUE | wye
64 | LV_6608-54_0_8_load_69 | 93 | 0.00062613 | 0.00015692 | 0 | 0 |  | 1 | TRUE | wye
65 | LV_6608-54_0_8_load_96 | 94 | 0.0035576 | 0.00089162 | 0 | 0 |  | 1 | TRUE | wye
66 | LV_6608-54_0_8_load_92 | 95 | 0.00064203 | 0.00016091 | 0 | 0 |  | 1 | TRUE | wye
67 | LV_6608-54_0_8_load_75 | 96 | 0.00060795 | 0.00015237 | 0 | 0 |  | 1 | TRUE | wye
68 | LV_6608-54_0_8_load_80 | 99 | 0.0027217 | 0.00068211 | 0 | 0 |  | 1 | TRUE | wye
69 | LV_6608-54_0_8_load_86 | 100 | 0.010263 | 0.0025721 | 0 | 0 |  | 1 | TRUE | wye
70 | LV_6608-54_0_8_load_87 | 101 | 0.0032868 | 0.00082375 | 0 | 0 |  | 1 | TRUE | wye
71 | LV_6608-54_0_8_load_89 | 103 | 0.00055072 | 0.00013802 | 0 | 0 |  | 1 | TRUE | wye
72 | LV_6608-54_0_8_load_152 | 106 | 0.0068025 | 0.0017049 | 0 | 0 |  | 1 | TRUE | wye
73 | LV_6608-54_0_8_load_97 | 107 | 0.0044685 | 0.0011199 | 0 | 0 |  | 1 | TRUE | wye
74 | LV_6608-54_0_8_load_150 | 108 | 0.0086329 | 0.0021636 | 0 | 0 |  | 1 | TRUE | wye
75 | LV_6608-54_0_8_load_107 | 109 | 0.0028645 | 0.00071792 | 0 | 0 |  | 1 | TRUE | wye
76 | LV_6608-54_0_8_load_90 | 110 | 0.00039512 | 9.9027e-05 | 0 | 0 |  | 1 | TRUE | wye
77 | LV_6608-54_0_8_load_151 | 111 | 0.0078982 | 0.0019795 | 0 | 0 |  | 1 | TRUE | wye
78 | LV_6608-54_0_8_load_98 | 112 | 0.0051632 | 0.001294 | 0 | 0 |  | 1 | TRUE | wye
79 | LV_6608-54_0_8_load_149 | 114 | 0.0084964 | 0.0021294 | 0 | 0 |  | 1 | TRUE | wye
80 | LV_6608-54_0_8_load_108 | 115 | 0.052824 | 0.013239 | 0 | 0 |  | 1 | TRUE | wye
81 | LV_6608-54_0_8_load_102 | 118 | 0.0095942 | 0.0024045 | 0 | 0 |  | 1 | TRUE | wye
82 | LV_6608-54_0_8_load_148 | 119 | 0.01026 | 0.0025714 | 0 | 0 |  | 1 | TRUE | wye
83 | LV_6608-54_0_8_load_153 | 120 | 0.0079641 | 0.001996 | 0 | 0 |  | 1 | TRUE | wye
84 | LV_6608-54_0_8_load_129 | 121 | 0.00073191 | 0.00018344 | 0 | 0 |  | 1 | TRUE | wye
85 | LV_6608-54_0_8_load_109 | 122 | 0.0011626 | 0.00029137 | 0 | 0 |  | 1 | TRUE | wye
86 | LV_6608-54_0_8_load_110 | 123 | 0.00072723 | 0.00018226 | 0 | 0 |  | 1 | TRUE | wye
87 | LV_6608-54_0_8_load_111 | 124 | 0.00070681 | 0.00017714 | 0 | 0 |  | 1 | TRUE | wye
88 | LV_6608-54_0_8_load_112 | 125 | 0.0014886 | 0.00037307 | 0 | 0 |  | 1 | TRUE | wye
89 | LV_6608-54_0_8_load_113 | 126 | 0.0010314 | 0.0002585 | 0 | 0 |  | 1 | TRUE | wye
90 | LV_6608-54_0_8_load_114 | 127 | 0.0014056 | 0.00035228 | 0 | 0 |  | 1 | TRUE | wye
91 | LV_6608-54_0_8_load_115 | 128 | 0.0010036 | 0.00025154 | 0 | 0 |  | 1 | TRUE | wye
92 | LV_6608-54_0_8_load_117 | 129 | 0.0014265 | 0.00035752 | 0 | 0 |  | 1 | TRUE | wye
93 | LV_6608-54_0_8_load_145 | 130 | 0.001009 | 0.00025287 | 0 | 0 |  | 1 | TRUE | wye
94 | LV_6608-54_0_8_load_116 | 131 | 0.0014886 | 0.00037309 | 0 | 0 |  | 1 | TRUE | wye
95 | LV_6608-54_0_8_load_143 | 132 | 0.0018227 | 0.00045681 | 0 | 0 |  | 1 | TRUE | wye
96 | LV_6608-54_0_8_load_118 | 133 | 0.0015538 | 0.00038943 | 0 | 0 |  | 1 | TRUE | wye
97 | LV_6608-54_0_8_load_119 | 134 | 0.0015629 | 0.00039171 | 0 | 0 |  | 1 | TRUE | wye
98 | LV_6608-54_0_8_load_120 | 135 | 0.0017539 | 0.00043957 | 0 | 0 |  | 1 | TRUE | wye
99 | LV_6608-54_0_8_load_126 | 136 | 0.0010583 | 0.00026525 | 0 | 0 |  | 1 | TRUE | wye
100 | LV_6608-54_0_8_load_127 | 137 | 0.0012486 | 0.00031292 | 0 | 0 |  | 1 | TRUE | wye
101 | LV_6608-54_0_8_load_125 | 140 | 0.001221 | 0.00030602 | 0 | 0 |  | 1 | TRUE | wye
102 | LV_6608-54_0_8_load_157 | 141 | 0.0025158 | 0.00063051 | 0 | 0 |  | 1 | TRUE | wye
103 | LV_6608-54_0_8_load_158 | 142 | 0.0008999 | 0.00022554 | 0 | 0 |  | 1 | TRUE | wye
104 | LV_6608-54_0_8_load_159 | 143 | 0.0012014 | 0.00030111 | 0 | 0 |  | 1 | TRUE | wye
105 | LV_6608-54_0_8_load_170 | 144 | 0.0011878 | 0.00029769 | 0 | 0 |  | 1 | TRUE | wye
106 | LV_6608-54_0_8_load_172 | 145 | 0.0013167 | 0.00033 | 0 | 0 |  | 1 | TRUE | wye
107 | LV_6608-54_0_8_load_128 | 146 | 0.00074575 | 0.0001869 | 0 | 0 |  | 1 | TRUE | wye
108 | LV_6608-54_0_8_load_134 | 147 | 0.0010113 | 0.00025346 | 0 | 0 |  | 1 | TRUE | wye
109 | LV_6608-54_0_8_load_130 | 149 | 0.00091572 | 0.0002295 | 0 | 0 |  | 1 | TRUE | wye
110 | LV_6608-54_0_8_load_133 | 151 | 0.00089818 | 0.00022511 | 0 | 0 |  | 1 | TRUE | wye
111 | LV_6608-54_0_8_load_146 | 152 | 0.00090145 | 0.00022592 | 0 | 0 |  | 1 | TRUE | wye
112 | LV_6608-54_0_8_load_135 | 154 | 0.00090276 | 0.00022625 | 0 | 0 |  | 1 | TRUE | wye
113 | LV_6608-54_0_8_load_136 | 155 | 0.0010961 | 0.00027471 | 0 | 0 |  | 1 | TRUE | wye
114 | LV_6608-54_0_8_load_137 | 156 | 0.0010961 | 0.00027471 | 0 | 0 |  | 1 | TRUE | wye
115 | LV_6608-54_0_8_load_138 | 157 | 0.00073847 | 0.00018508 | 0 | 0 |  | 1 | TRUE | wye
116 | LV_6608-54_0_8_load_139 | 158 | 0.00092284 | 0.00023129 | 0 | 0 |  | 1 | TRUE | wye
117 | LV_6608-54_0_8_load_140 | 159 | 0.0017981 | 0.00045065 | 0 | 0 |  | 1 | TRUE | wye
118 | LV_6608-54_0_8_load_141 | 160 | 0.00090922 | 0.00022787 | 0 | 0 |  | 1 | TRUE | wye
119 | LV_6608-54_0_8_load_168 | 161 | 0.00099638 | 0.00024972 | 0 | 0 |  | 1 | TRUE | wye
120 | LV_6608-54_0_8_load_171 | 162 | 0.0010031 | 0.0002514 | 0 | 0 |  | 1 | TRUE | wye
121 | LV_6608-54_0_8_load_142 | 163 | 0.0016126 | 0.00040415 | 0 | 0 |  | 1 | TRUE | wye
122 | LV_6608-54_0_8_load_165 | 164 | 0.0013261 | 0.00033236 | 0 | 0 |  | 1 | TRUE | wye
123 | LV_6608-54_0_8_load_161 | 165 | 0.0014119 | 0.00035386 | 0 | 0 |  | 1 | TRUE | wye
124 | LV_6608-54_0_8_load_162 | 166 | 0.001412 | 0.00035387 | 0 | 0 |  | 1 | TRUE | wye
125 | LV_6608-54_0_8_load_163 | 167 | 0.0011888 | 0.00029794 | 0 | 0 |  | 1 | TRUE | wye
126 | LV_6608-54_0_8_load_164 | 168 | 0.0011879 | 0.00029771 | 0 | 0 |  | 1 | TRUE | wye

## ext_grid
| name | bus | vm_pu | va_degree | slack_weight | in_service
0 |  | 62 | 1 | 0 | 1 | TRUE

## line
| name | std_type | from_bus | to_bus | length_km | r_ohm_per_km | x_ohm_per_km | c_nf_per_km | g_us_per_km | max_i_ka | df | parallel | type | in_service
0 | LV_6608-54_0_8_line_0 |  | 0 | 1 | 0.027637 | 0.125 | 0.08 | 261 | 0 | 0.364 | 1 | 1 | cs | TRUE
1 | LV_6608-54_0_8_line_1 |  | 1 | 2 | 0.020166 | 0.125 | 0.08 | 261 | 0 | 0.364 | 1 | 4 | cs | TRUE
2 | LV_6608-54_0_8_line_2 |  | 1 | 3 | 0.028876 | 0.125 | 0.08 | 261 | 0 | 0.364 | 1 | 4 | cs | TRUE
3 | LV_6608-54_0_8_line_3 |  | 2 | 13 | 0.021663 | 0.125 | 0.08 | 261 | 0 | 0.364 | 1 | 4 | cs | TRUE
4 | LV_6608-54_0_8_line_4 |  | 3 | 18 | 0.024318 | 0.125 | 0.08 | 261 | 0 | 0.364 | 1 | 4 | cs | TRUE
5 | LV_6608-54_0_8_line_5 |  | 3 | 16 | 0.031926 | 0.125 | 0.08 | 261 | 0 | 0.364 | 1 | 1 | cs | TRUE
6 | LV_6608-54_0_8_line_6 |  | 4 | 5 | 0.0019351 | 0.125 | 0.08 | 261 | 0 | 0.364 | 1 | 1 | cs | TRUE
7 | LV_6608-54_0_8_line_7 |  | 5 | 13 | 0.010778 | 0.125 | 0.08 | 261 | 0 | 0.364 | 1 | 1 | cs | TRUE
8 | LV_6608-54_0_8_line_8 |  | 6 | 7 | 0.12471 | 0.125 | 0.08 | 261 | 0 | 0.364 | 1 | 1 | cs | TRUE
9 | LV_6608-54_0_8_line_9 |  | 6 | 8 | 0.037859 | 0.125 | 0.08 | 261 | 0 | 0.364 | 1 | 1 | cs | TRUE
10 | LV_6608-54_0_8_line_10 |  | 6 | 9 | 0.019276 | 0.125 | 0.08 | 261 | 0 | 0.364 | 1 | 1 | cs | TRUE
11 | LV_6608-54_0_8_line_11 |  | 7 | 19 | 0.01725 | 0.125 | 0.08 | 261 | 0 | 0.364 | 1 | 1 | cs | TRUE
12 | LV_6608-54_0_8_line_12 |  | 7 | 14 | 0.12885 | 0.125 | 0.08 | 261 | 0 | 0.364 | 1 | 1 | cs | TRUE
13 | LV_6608-54_0_8_line_13 |  | 8 | 22 | 0.020269 | 0.125 | 0.08 | 261 | 0 | 0.364 | 1 | 1 | cs | TRUE
14 | LV_6608-54_0_8_line_14 |  | 8 | 20 | 0.009197 | 0.125 | 0.08 | 261 | 0 | 0.364 | 1 | 1 | cs | TRUE
15 | LV_6608-54_0_8_line_15 |  | 9 | 26 | 0.014754 | 0.125 | 0.08 | 261 | 0 | 0.364 | 1 | 1 | cs | TRUE
16 | LV_6608-54_0_8_line_16 |  | 10 | 11 | 0.019796 | 0.125 | 0.08 | 261 | 0 | 0.364 | 1 | 1 | cs | TRUE
17 | LV_6608-54_0_8_line_17 |  | 10 | 12 | 0.022104 | 0.125 | 0.08 | 261 | 0 | 0.364 | 1 | 1 | cs | TRUE
18 | LV_6608-54_0_8_line_18 |  | 11 | 27 | 0.039793 | 0.125 | 0.08 | 261 | 0 | 0.364 | 1 | 2 | cs | TRUE
19 | LV_6608-54_0_8_line_19 |  | 12 | 28 | 0.0031803 | 0.125 | 0.08 | 261 | 0 | 0.364 | 1 | 1 | cs | TRUE
20 | LV_6608-54_0_8_line_20 |  | 13 | 29 | 0.003758 | 0.125 | 0.08 | 261 | 0 | 0.364 | 1 | 4 | cs | TRUE
21 | LV_6608-54_0_8_line_21 |  | 14 | 15 | 0.034774 | 0.125 | 0.08 | 261 | 0 | 0.364 | 1 | 1 | cs | TRUE
22 | LV_6608-54_0_8_line_22 |  | 16 | 17 | 0.0075013 | 0.125 | 0.08 | 261 | 0 | 0.364 | 1 | 1 | cs | TRUE
23 | LV_6608-54_0_8_line_23 |  | 18 | 34 | 0.0060056 | 0.125 | 0.08 | 261 | 0 | 0.364 | 1 | 4 | cs | TRUE
24 | LV_6608-54_0_8_line_24 |  | 20 | 21 | 0.030453 | 0.125 | 0.08 | 261 | 0 | 0.364 | 1 | 1 | cs | TRUE
25 | LV_6608-54_0_8_line_25 |  | 21 | 46 | 0.007918 | 0.125 | 0.08 | 261 | 0 | 0.364 | 1 | 1 | cs | TRUE
26 | LV_6608-54_0_8_line_26 |  | 23 | 24 | 0.008275 | 0.125 | 0.08 | 261 | 0 | 0.364 | 1 | 1 | cs | TRUE
27 | LV_6608-54_0_8_line_27 |  | 23 | 25 | 0.0034036 | 0.125 | 0.08 | 261 | 0 | 0.364 | 1 | 1 | cs | TRUE
28 | LV_6608-54_0_8_line_28 |  | 24 | 43 | 0.015323 | 0.125 | 0.08 | 261 | 0 | 0.364 | 1 | 1 | cs | TRUE
29 | LV_6608-54_0_8_line_29 |  | 25 | 41 | 0.020173 | 0.125 | 0.08 | 261 | 0 | 0.364 | 1 | 1 | cs | TRUE
30 | LV_6608-54_0_8_line_30 |  | 26 | 40 | 0.013233 | 0.125 | 0.08 | 261 | 0 | 0.364 | 1 | 1 | cs | TRUE
31 | LV_6608-54_0_8_line_31 |  | 27 | 30 | 0.010444 | 0.125 | 0.08 | 261 | 0 | 0.364 | 1 | 2 | cs | TRUE
32 | LV_6608-54_0_8_line_32 |  | 28 | 38 | 0.016253 | 0.125 | 0.08 | 261 | 0 | 0.364 | 1 | 1 | cs | TRUE
33 | LV_6608-54_0_8_line_33 |  | 29 | 31 | 0.015993 | 0.125 | 0.08 | 261 | 0 | 0.364 | 1 | 4 | cs | TRUE
34 | LV_6608-54_0_8_line_34 |  | 30 | 31 | 0.011707 | 0.125 | 0.08 | 261 | 0 | 0.364 | 1 | 4 | cs | TRUE
35 | LV_6608-54_0_8_line_35 |  | 32 | 33 | 0.045858 | 0.125 | 0.08 | 261 | 0 | 0.364 | 1 | 1 | cs | TRUE
36 | LV_6608-54_0_8_line_36 |  | 33 | 39 | 0.013185 | 0.125 | 0.08 | 261 | 0 | 0.364 | 1 | 1 | cs | TRUE
37 | LV_6608-54_0_8_line_37 |  | 34 | 91 | 0.0077017 | 0.125 | 0.08 | 261 | 0 | 0.364 | 1 | 4 | cs | TRUE
38 | LV_6608-54_0_8_line_38 |  | 35 | 36 | 0.012849 | 0.125 | 0.08 | 261 | 0 | 0.364 | 1 | 1 | cs | TRUE
39 | LV_6608-54_0_8_line_39 |  | 35 | 37 | 0.021214 | 0.125 | 0.08 | 261 | 0 | 0.364 | 1 | 1 | cs | TRUE
40 | LV_6608-54_0_8_line_40 |  | 36 | 83 | 0.026261 | 0.125 | 0.08 | 261 | 0 | 0.364 | 1 | 1 | cs | TRUE
41 | LV_6608-54_0_8_line_41 |  | 37 | 85 | 0.00030181 | 0.125 | 0.08 | 261 | 0 | 0.364 | 1 | 1 | cs | TRUE
42 | LV_6608-54_0_8_line_42 |  | 38 | 39 | 0.023137 | 0.125 | 0.08 | 261 | 0 | 0.364 | 1 | 1 | cs | TRUE
43 | LV_6608-54_0_8_line_43 |  | 38 | 40 | 0.020548 | 0.125 | 0.08 | 261 | 0 | 0.364 | 1 | 1 | cs | TRUE
44 | LV_6608-54_0_8_line_44 |  | 41 | 42 | 0.012585 | 0.125 | 0.08 | 261 | 0 | 0.364 | 1 | 1 | cs | TRUE
45 | LV_6608-54_0_8_line_45 |  | 42 | 44 | 0.02473 | 0.125 | 0.08 | 261 | 0 | 0.364 | 1 | 1 | cs | TRUE
46 | LV_6608-54_0_8_line_46 |  | 43 | 45 | 0.013065 | 0.125 | 0.08 | 261 | 0 | 0.364 | 1 | 1 | cs | TRUE
47 | LV_6608-54_0_8_line_47 |  | 44 | 49 | 0.03262 | 0.125 | 0.08 | 261 | 0 | 0.364 | 1 | 1 | cs | TRUE
48 | LV_6608-54_0_8_line_48 |  | 45 | 50 | 0.01323 | 0.125 | 0.08 | 261 | 0 | 0.364 | 1 | 1 | cs | TRUE
49 | LV_6608-54_0_8_line_49 |  | 46 | 60 | 0.0081963 | 0.125 | 0.08 | 261 | 0 | 0.364 | 1 | 1 | cs | TRUE
50 | LV_6608-54_0_8_line_50 |  | 47 | 48 | 0.029709 | 0.125 | 0.08 | 261 | 0 | 0.364 | 1 | 4 | cs | TRUE
51 | LV_6608-54_0_8_line_51 |  | 47 | 49 | 0.022705 | 0.125 | 0.08 | 261 | 0 | 0.364 | 1 | 4 | cs | TRUE
52 | LV_6608-54_0_8_line_52 |  | 48 | 51 | 0.026076 | 0.125 | 0.08 | 261 | 0 | 0.364 | 1 | 4 | cs | TRUE
53 | LV_6608-54_0_8_line_53 |  | 49 | 52 | 0.0022151 | 0.125 | 0.08 | 261 | 0 | 0.364 | 1 | 4 | cs | TRUE
54 | LV_6608-54_0_8_line_54 |  | 50 | 57 | 0.012358 | 0.125 | 0.08 | 261 | 0 | 0.364 | 1 | 1 | cs | TRUE
55 | LV_6608-54_0_8_line_55 |  | 51 | 64 | 0.028076 | 0.125 | 0.08 | 261 | 0 | 0.364 | 1 | 4 | cs | TRUE
56 | LV_6608-54_0_8_line_56 |  | 52 | 53 | 0.037279 | 0.125 | 0.08 | 261 | 0 | 0.364 | 1 | 4 | cs | TRUE
57 | LV_6608-54_0_8_line_57 |  | 53 | 54 | 0.029578 | 0.125 | 0.08 | 261 | 0 | 0.364 | 1 | 4 | cs | TRUE
58 | LV_6608-54_0_8_line_58 |  | 54 | 55 | 0.0067735 | 0.125 | 0.08 | 261 | 0 | 0.364 | 1 | 1 | cs | TRUE
59 | LV_6608-54_0_8_line_59 |  | 54 | 56 | 0.0031237 | 0.125 | 0.08 | 261 | 0 | 0.364 | 1 | 4 | cs | TRUE
60 | LV_6608-54_0_8_line_60 |  | 56 | 91 | 0.015014 | 0.125 | 0.08 | 261 | 0 | 0.364 | 1 | 4 | cs | TRUE
61 | LV_6608-54_0_8_line_61 |  | 57 | 58 | 0.010417 | 0.125 | 0.08 | 261 | 0 | 0.364 | 1 | 1 | cs | TRUE
62 | LV_6608-54_0_8_line_62 |  | 59 | 60 | 0.032138 | 0.125 | 0.08 | 261 | 0 | 0.364 | 1 | 1 | cs | TRUE
63 | LV_6608-54_0_8_line_63 |  | 61 | 62 | 0.021999 | 0.125 | 0.08 | 261 | 0 | 0.364 | 1 | 4 | cs | TRUE
64 | LV_6608-54_0_8_line_64 |  | 61 | 63 | 0.024373 | 0.125 | 0.08 | 261 | 0 | 0.364 | 1 | 4 | cs | TRUE
65 | LV_6608-54_0_8_line_65 |  | 62 | 64 | 0.018243 | 0.125 | 0.08 | 261 | 0 | 0.364 | 1 | 4 | cs | TRUE
66 | LV_6608-54_0_8_line_66 |  | 63 | 65 | 0.044631 | 0.125 | 0.08 | 261 | 0 | 0.364 | 1 | 4 | cs | TRUE
67 | LV_6608-54_0_8_line_67 |  | 63 | 66 | 0.036992 | 0.125 | 0.08 | 261 | 0 | 0.364 | 1 | 1 | cs | TRUE
68 | LV_6608-54_0_8_line_68 |  | 65 | 69 | 0.064894 | 0.125 | 0.08 | 261 | 0 | 0.364 | 1 | 4 | cs | TRUE
69 | LV_6608-54_0_8_line_69 |  | 65 | 70 | 0.023012 | 0.125 | 0.08 | 261 | 0 | 0.364 | 1 | 1 | cs | TRUE
70 | LV_6608-54_0_8_line_70 |  | 66 | 71 | 0.029934 | 0.125 | 0.08 | 261 | 0 | 0.364 | 1 | 1 | cs | TRUE
71 | LV_6608-54_0_8_line_71 |  | 67 | 68 | 0.031577 | 0.125 | 0.08 | 261 | 0 | 0.364 | 1 | 1 | cs | TRUE
72 | LV_6608-54_0_8_line_72 |  | 68 | 79 | 0.012464 | 0.125 | 0.08 | 261 | 0 | 0.364 | 1 | 1 | cs | TRUE
73 | LV_6608-54_0_8_line_73 |  | 69 | 80 | 0.01711 | 0.125 | 0.08 | 261 | 0 | 0.364 | 1 | 4 | cs | TRUE
74 | LV_6608-54_0_8_line_74 |  | 70 | 81 | 0.019213 | 0.125 | 0.08 | 261 | 0 | 0.364 | 1 | 1 | cs | TRUE
75 | LV_6608-54_0_8_line_75 |  | 71 | 74 | 0.029292 | 0.125 | 0.08 | 261 | 0 | 0.364 | 1 | 1 | cs | TRUE
76 | LV_6608-54_0_8_line_76 |  | 72 | 73 | 0.017233 | 0.125 | 0.08 | 261 | 0 | 0.364 | 1 | 1 | cs | TRUE
77 | LV_6608-54_0_8_line_77 |  | 72 | 74 | 0.0088967 | 0.125 | 0.08 | 261 | 0 | 0.364 | 1 | 1 | cs | TRUE
78 | LV_6608-54_0_8_line_78 |  | 72 | 75 | 0.025027 | 0.125 | 0.08 | 261 | 0 | 0.364 | 1 | 1 | cs | TRUE
79 | LV_6608-54_0_8_line_79 |  | 73 | 78 | 0.018078 | 0.125 | 0.08 | 261 | 0 | 0.364 | 1 | 1 | cs | TRUE
80 | LV_6608-54_0_8_line_80 |  | 73 | 76 | 0.019848 | 0.125 | 0.08 | 261 | 0 | 0.364 | 1 | 1 | cs | TRUE
81 | LV_6608-54_0_8_line_81 |  | 76 | 77 | 0.038131 | 0.125 | 0.08 | 261 | 0 | 0.364 | 1 | 1 | cs | TRUE
82 | LV_6608-54_0_8_line_82 |  | 77 | 82 | 0.015716 | 0.125 | 0.08 | 261 | 0 | 0.364 | 1 | 1 | cs | TRUE
83 | LV_6608-54_0_8_line_83 |  | 78 | 83 | 0.018651 | 0.125 | 0.08 | 261 | 0 | 0.364 | 1 | 1 | cs | TRUE
84 | LV_6608-54_0_8_line_84 |  | 79 | 84 | 0.05893 | 0.125 | 0.08 | 261 | 0 | 0.364 | 1 | 1 | cs | TRUE
85 | LV_6608-54_0_8_line_85 |  | 80 | 96 | 0.026301 | 0.125 | 0.08 | 261 | 0 | 0.364 | 1 | 4 | cs | TRUE
86 | LV_6608-54_0_8_line_86 |  | 82 | 121 | 0.013328 | 0.125 | 0.08 | 261 | 0 | 0.364 | 1 | 1 | cs | TRUE
87 | LV_6608-54_0_8_line_87 |  | 84 | 102 | 0.022252 | 0.125 | 0.08 | 261 | 0 | 0.364 | 1 | 1 | cs | TRUE
88 | LV_6608-54_0_8_line_88 |  | 84 | 103 | 0.023489 | 0.125 | 0.08 | 261 | 0 | 0.364 | 1 | 1 | cs | TRUE
89 | LV_6608-54_0_8_line_89 |  | 85 | 86 | 0.026753 | 0.125 | 0.08 | 261 | 0 | 0.364 | 1 | 1 | cs | TRUE
90 | LV_6608-54_0_8_line_90 |  | 86 | 87 | 0.0061564 | 0.125 | 0.08 | 261 | 0 | 0.364 | 1 | 1 | cs | TRUE
91 | LV_6608-54_0_8_line_91 |  | 87 | 88 | 0.025936 | 0.125 | 0.08 | 261 | 0 | 0.364 | 1 | 1 | cs | TRUE
92 | LV_6608-54_0_8_line_92 |  | 88 | 89 | 0.022439 | 0.125 | 0.08 | 261 | 0 | 0.364 | 1 | 1 | cs | TRUE
93 | LV_6608-54_0_8_line_93 |  | 89 | 90 | 0.0042057 | 0.125 | 0.08 | 261 | 0 | 0.364 | 1 | 1 | cs | TRUE
94 | LV_6608-54_0_8_line_94 |  | 90 | 138 | 0.0077094 | 0.125 | 0.08 | 261 | 0 | 0.364 | 1 | 1 | cs | TRUE
95 | LV_6608-54_0_8_line_95 |  | 92 | 93 | 0.027039 | 0.125 | 0.08 | 261 | 0 | 0.364 | 1 | 1 | cs | TRUE
96 | LV_6608-54_0_8_line_96 |  | 92 | 94 | 0.036366 | 0.125 | 0.08 | 261 | 0 | 0.364 | 1 | 1 | cs | TRUE
97 | LV_6608-54_0_8_line_97 |  | 94 | 95 | 0.020622 | 0.125 | 0.08 | 261 | 0 | 0.364 | 1 | 1 | cs | TRUE
98 | LV_6608-54_0_8_line_98 |  | 95 | 102 | 0.025695 | 0.125 | 0.08 | 261 | 0 | 0.364 | 1 | 1 | cs | TRUE
99 | LV_6608-54_0_8_line_99 |  | 96 | 97 | 0.037435 | 0.125 | 0.08 | 261 | 0 | 0.364 | 1 | 4 | cs | TRUE
100 | LV_6608-54_0_8_line_100 |  | 97 | 98 | 0.043626 | 0.125 | 0.08 | 261 | 0 | 0.364 | 1 | 4 | cs | TRUE
101 | LV_6608-54_0_8_line_101 |  | 97 | 99 | 0.01584 | 0.125 | 0.08 | 261 | 0 | 0.364 | 1 | 1 | cs | TRUE
102 | LV_6608-54_0_8_line_102 |  | 98 | 100 | 0.014654 | 0.125 | 0.08 | 261 | 0 | 0.364 | 1 | 4 | cs | TRUE
103 | LV_6608-54_0_8_line_103 |  | 99 | 101 | 0.00077204 | 0.125 | 0.08 | 261 | 0 | 0.364 | 1 | 1 | cs | TRUE
104 | LV_6608-54_0_8_line_104 |  | 100 | 108 | 0.01794 | 0.125 | 0.08 | 261 | 0 | 0.364 | 1 | 4 | cs | TRUE
105 | LV_6608-54_0_8_line_105 |  | 101 | 109 | 0.0083265 | 0.125 | 0.08 | 261 | 0 | 0.364 | 1 | 1 | cs | TRUE
106 | LV_6608-54_0_8_line_106 |  | 102 | 104 | 0.055837 | 0.125 | 0.08 | 261 | 0 | 0.364 | 1 | 1 | cs | TRUE
107 | LV_6608-54_0_8_line_107 |  | 103 | 110 | 0.011332 | 0.125 | 0.08 | 261 | 0 | 0.364 | 1 | 1 | cs | TRUE
108 | LV_6608-54_0_8_line_108 |  | 104 | 107 | 0.063734 | 0.125 | 0.08 | 261 | 0 | 0.364 | 1 | 1 | cs | TRUE
109 | LV_6608-54_0_8_line_109 |  | 104 | 105 | 0.044931 | 0.125 | 0.08 | 261 | 0 | 0.364 | 1 | 3 | cs | TRUE
110 | LV_6608-54_0_8_line_110 |  | 105 | 106 | 0.017379 | 0.125 | 0.08 | 261 | 0 | 0.364 | 1 | 4 | cs | TRUE
111 | LV_6608-54_0_8_line_111 |  | 106 | 111 | 0.017921 | 0.125 | 0.08 | 261 | 0 | 0.364 | 1 | 4 | cs | TRUE
112 | LV_6608-54_0_8_line_112 |  | 108 | 114 | 0.016323 | 0.125 | 0.08 | 261 | 0 | 0.364 | 1 | 4 | cs | TRUE
113 | LV_6608-54_0_8_line_113 |  | 109 | 115 | 0.022665 | 0.125 | 0.08 | 261 | 0 | 0.364 | 1 | 1 | cs | TRUE
114 | LV_6608-54_0_8_line_114 |  | 111 | 120 | 0.016173 | 0.125 | 0.08 | 261 | 0 | 0.364 | 1 | 4 | cs | TRUE
115 | LV_6608-54_0_8_line_115 |  | 112 | 113 | 0.035681 | 0.125 | 0.08 | 261 | 0 | 0.364 | 1 | 1 | cs | TRUE
116 | LV_6608-54_0_8_line_116 |  | 113 | 116 | 0.038143 | 0.125 | 0.08 | 261 | 0 | 0.364 | 1 | 1 | cs | TRUE
117 | LV_6608-54_0_8_line_117 |  | 114 | 119 | 0.01773 | 0.125 | 0.08 | 261 | 0 | 0.364 | 1 | 4 | cs | TRUE
118 | LV_6608-54_0_8_line_118 |  | 116 | 117 | 0.025124 | 0.125 | 0.08 | 261 | 0 | 0.364 | 1 | 4 | cs | TRUE
119 | LV_6608-54_0_8_line_119 |  | 116 | 118 | 0.016171 | 0.125 | 0.08 | 261 | 0 | 0.364 | 1 | 4 | cs | TRUE
120 | LV_6608-54_0_8_line_120 |  | 117 | 119 | 0.016414 | 0.125 | 0.08 | 261 | 0 | 0.364 | 1 | 4 | cs | TRUE
121 | LV_6608-54_0_8_line_121 |  | 118 | 120 | 0.017982 | 0.125 | 0.08 | 261 | 0 | 0.364 | 1 | 4 | cs | TRUE
122 | LV_6608-54_0_8_line_122 |  | 121 | 149 | 0.022211 | 0.125 | 0.08 | 261 | 0 | 0.364 | 1 | 1 | cs | TRUE
123 | LV_6608-54_0_8_line_123 |  | 122 | 123 | 0.018198 | 0.125 | 0.08 | 261 | 0 | 0.364 | 1 | 1 | cs | TRUE
124 | LV_6608-54_0_8_line_124 |  | 122 | 124 | 0.00034218 | 0.125 | 0.08 | 261 | 0 | 0.364 | 1 | 1 | cs | TRUE
125 | LV_6608-54_0_8_line_125 |  | 123 | 125 | 0.036376 | 0.125 | 0.08 | 261 | 0 | 0.364 | 1 | 1 | cs | TRUE
126 | LV_6608-54_0_8_line_126 |  | 124 | 126 | 0.007237 | 0.125 | 0.08 | 261 | 0 | 0.364 | 1 | 1 | cs | TRUE
127 | LV_6608-54_0_8_line_127 |  | 125 | 127 | 0.015834 | 0.125 | 0.08 | 261 | 0 | 0.364 | 1 | 1 | cs | TRUE
128 | LV_6608-54_0_8_line_128 |  | 126 | 128 | 0.0099338 | 0.125 | 0.08 | 261 | 0 | 0.364 | 1 | 1 | cs | TRUE
129 | LV_6608-54_0_8_line_129 |  | 127 | 129 | 0.022301 | 0.125 | 0.08 | 261 | 0 | 0.364 | 1 | 1 | cs | TRUE
130 | LV_6608-54_0_8_line_130 |  | 128 | 130 | 0.0099744 | 0.125 | 0.08 | 261 | 0 | 0.364 | 1 | 1 | cs | TRUE
131 | LV_6608-54_0_8_line_131 |  | 129 | 131 | 0.0082675 | 0.125 | 0.08 | 261 | 0 | 0.364 | 1 | 1 | cs | TRUE
132 | LV_6608-54_0_8_line_132 |  | 130 | 132 | 0.024084 | 0.125 | 0.08 | 261 | 0 | 0.364 | 1 | 1 | cs | TRUE
133 | LV_6608-54_0_8_line_133 |  | 131 | 133 | 0.010026 | 0.125 | 0.08 | 261 | 0 | 0.364 | 1 | 1 | cs | TRUE
134 | LV_6608-54_0_8_line_134 |  | 132 | 163 | 0.0025977 | 0.125 | 0.08 | 261 | 0 | 0.364 | 1 | 1 | cs | TRUE
135 | LV_6608-54_0_8_line_135 |  | 133 | 134 | 0.0053983 | 0.125 | 0.08 | 261 | 0 | 0.364 | 1 | 1 | cs | TRUE
136 | LV_6608-54_0_8_line_136 |  | 134 | 135 | 0.006476 | 0.125 | 0.08 | 261 | 0 | 0.364 | 1 | 1 | cs | TRUE
137 | LV_6608-54_0_8_line_137 |  | 135 | 136 | 0.024992 | 0.125 | 0.08 | 261 | 0 | 0.364 | 1 | 1 | cs | TRUE
138 | LV_6608-54_0_8_line_138 |  | 136 | 137 | 0.012922 | 0.125 | 0.08 | 261 | 0 | 0.364 | 1 | 1 | cs | TRUE
139 | LV_6608-54_0_8_line_139 |  | 137 | 146 | 0.0075889 | 0.125 | 0.08 | 261 | 0 | 0.364 | 1 | 1 | cs | TRUE
140 | LV_6608-54_0_8_line_140 |  | 138 | 139 | 0.003676 | 0.125 | 0.08 | 261 | 0 | 0.364 | 1 | 1 | cs | TRUE
141 | LV_6608-54_0_8_line_141 |  | 138 | 140 | 0.015997 | 0.125 | 0.08 | 261 | 0 | 0.364 | 1 | 1 | cs | TRUE
142 | LV_6608-54_0_8_line_142 |  | 139 | 141 | 0.00464 | 0.125 | 0.08 | 261 | 0 | 0.364 | 1 | 1 | cs | TRUE
143 | LV_6608-54_0_8_line_143 |  | 139 | 142 | 0.013849 | 0.125 | 0.08 | 261 | 0 | 0.364 | 1 | 1 | cs | TRUE
144 | LV_6608-54_0_8_line_144 |  | 140 | 143 | 0.0015843 | 0.125 | 0.08 | 261 | 0 | 0.364 | 1 | 1 | cs | TRUE
145 | LV_6608-54_0_8_line_145 |  | 142 | 144 | 0.0013449 | 0.125 | 0.08 | 261 | 0 | 0.364 | 1 | 1 | cs | TRUE
146 | LV_6608-54_0_8_line_146 |  | 143 | 145 | 0.004584 | 0.125 | 0.08 | 261 | 0 | 0.364 | 1 | 1 | cs | TRUE
147 | LV_6608-54_0_8_line_147 |  | 144 | 162 | 0.0050703 | 0.125 | 0.08 | 261 | 0 | 0.364 | 1 | 1 | cs | TRUE
148 | LV_6608-54_0_8_line_148 |  | 145 | 164 | 0.001604 | 0.125 | 0.08 | 261 | 0 | 0.364 | 1 | 1 | cs | TRUE
149 | LV_6608-54_0_8_line_149 |  | 147 | 148 | 0.024415 | 0.125 | 0.08 | 261 | 0 | 0.364 | 1 | 1 | cs | TRUE
150 | LV_6608-54_0_8_line_150 |  | 148 | 153 | 0.030567 | 0.125 | 0.08 | 261 | 0 | 0.364 | 1 | 1 | cs | TRUE
151 | LV_6608-54_0_8_line_151 |  | 149 | 150 | 0.0050661 | 0.125 | 0.08 | 261 | 0 | 0.364 | 1 | 1 | cs | TRUE
152 | LV_6608-54_0_8_line_152 |  | 150 | 151 | 0.022745 | 0.125 | 0.08 | 261 | 0 | 0.364 | 1 | 1 | cs | TRUE
153 | LV_6608-54_0_8_line_153 |  | 151 | 152 | 0.00047152 | 0.125 | 0.08 | 261 | 0 | 0.364 | 1 | 1 | cs | TRUE
154 | LV_6608-54_0_8_line_154 |  | 152 | 153 | 0.033759 | 0.125 | 0.08 | 261 | 0 | 0.364 | 1 | 1 | cs | TRUE
155 | LV_6608-54_0_8_line_155 |  | 153 | 163 | 0.017076 | 0.125 | 0.08 | 261 | 0 | 0.364 | 1 | 1 | cs | TRUE
156 | LV_6608-54_0_8_line_156 |  | 154 | 155 | 0.012136 | 0.125 | 0.08 | 261 | 0 | 0.364 | 1 | 1 | cs | TRUE
157 | LV_6608-54_0_8_line_157 |  | 154 | 156 | 0.011312 | 0.125 | 0.08 | 261 | 0 | 0.364 | 1 | 1 | cs | TRUE
158 | LV_6608-54_0_8_line_158 |  | 155 | 157 | 0.02134 | 0.125 | 0.08 | 261 | 0 | 0.364 | 1 | 1 | cs | TRUE
159 | LV_6608-54_0_8_line_159 |  | 156 | 158 | 0.0053861 | 0.125 | 0.08 | 261 | 0 | 0.364 | 1 | 1 | cs | TRUE
160 | LV_6608-54_0_8_line_160 |  | 157 | 159 | 0.002239 | 0.125 | 0.08 | 261 | 0 | 0.364 | 1 | 1 | cs | TRUE
161 | LV_6608-54_0_8_line_161 |  | 158 | 160 | 0.0012956 | 0.125 | 0.08 | 261 | 0 | 0.364 | 1 | 1 | cs | TRUE
162 | LV_6608-54_0_8_line_162 |  | 160 | 161 | 0.0048686 | 0.125 | 0.08 | 261 | 0 | 0.364 | 1 | 1 | cs | TRUE
163 | LV_6608-54_0_8_line_163 |  | 161 | 162 | 0.0013215 | 0.125 | 0.08 | 261 | 0 | 0.364 | 1 | 1 | cs | TRUE
164 | LV_6608-54_0_8_line_164 |  | 164 | 168 | 0.0047846 | 0.125 | 0.08 | 261 | 0 | 0.364 | 1 | 1 | cs | TRUE
165 | LV_6608-54_0_8_line_165 |  | 165 | 166 | 0.0016316 | 0.125 | 0.08 | 261 | 0 | 0.364 | 1 | 1 | cs | TRUE
166 | LV_6608-54_0_8_line_166 |  | 166 | 167 | 0.0043721 | 0.125 | 0.08 | 261 | 0 | 0.364 | 1 | 1 | cs | TRUE
167 | LV_6608-54_0_8_line_167 |  | 167 | 168 | 0.0016307 | 0.125 | 0.08 | 261 | 0 | 0.364 | 1 | 1 | cs | TRUE

## trafo
| name | std_type | hv_bus | lv_bus | sn_mva | vn_hv_kv | vn_lv_kv | vk_percent | vkr_percent | pfe_kw | i0_percent | shift_degree | tap_side | tap_neutral | tap_min | tap_max | tap_step_percent | tap_step_degree | tap_pos | tap_phase_shifter | parallel | df | in_service
0 | LV_6608-54_0_8_trafo_47 | 0.63 MVA 20/0.4 kV | 169 | 62 | 0.63 | 20 | 0.4 | 6 | 1.206 | 1.65 | 0.2619 | 150 | hv | 0 | -2 | 2 | 2.5 | 0 | 0 | FALSE | 1 | 1 | TRUE

## line_geodata
| x0 | y0 | x1 | y1 | x2 | y2 | x3 | y3 | x4 | y4 | x5 | y5 | x6 | y6 | x7 | y7 | x8 | y8 | x9 | y9 | x10 | y10 | x11 | y11 | x12 | y12 | x13 | y13 | x14 | y14 | x15 | y15
0 | 2500301.5953 | 1114939.4771 | 2500295.8091 | 1114934.2247 | 2500292.195 | 1114935.6518 | 2500282.2253 | 1114948.0852
1 | 2500301.5953 | 1114939.4771 | 2500302.4217 | 1114945.1004 | 2500310.1645 | 1114957.3388
2 | 2500293.7421 | 1114919.872 | 2500302.8902 | 1114928.0709 | 2500308.2667 | 1114933.2967 | 2500301.5953 | 1114939.4771
3 | 2500321.7464 | 1114975.6456 | 2500310.1645 | 1114957.3388
4 | 2500293.7421 | 1114919.872 | 2500272.1841 | 1114931.1246
5 | 2500293.7421 | 1114919.872 | 2500302.8902 | 1114928.0709 | 2500307.5765 | 1114922.8126 | 2500318.1526 | 1114915.9675
6 | 2500312.6866 | 1114981.484 | 2500311.06 | 1114982.5323
7 | 2500321.7464 | 1114975.6456 | 2500312.6866 | 1114981.484
8 | 2500300.7056 | 1115127.276 | 2500294.7979 | 1115129.6415 | 2500286.776 | 1115129.7737 | 2500291.2871 | 1115137.3263 | 2500297.9192 | 1115148.4574 | 2500311.916 | 1115142.0673 | 2500314.3766 | 1115140.4813 | 2500315.9593 | 1115138.5763 | 2500319.0128 | 1115134.5346 | 2500321.2464 | 1115133.2303 | 2500324.866 | 1115132.1478 | 2500325.0131 | 1115134.0465 | 2500325.452 | 1115135.8404 | 2500326.2648 | 1115138.2953 | 2500334.2946 | 1115150.8264 | 2500353.1097 | 1115180.4907
9 | 2500267.056 | 1115120.6707 | 2500274.7738 | 1115122.7003 | 2500277.5826 | 1115128.1797 | 2500282.534 | 1115129.1765 | 2500286.776 | 1115129.7737 | 2500294.7979 | 1115129.6415 | 2500300.7056 | 1115127.276
10 | 2500300.7056 | 1115127.276 | 2500316.1175 | 1115115.6979
11 | 2500353.1097 | 1115180.4907 | 2500362.3318 | 1115195.0814
12 | 2500379.2336 | 1115086.0794 | 2500375.1782 | 1115089.3148 | 2500327.5244 | 1115125.2219 | 2500325.5611 | 1115127.9337 | 2500324.9056 | 1115130.3349 | 2500324.866 | 1115132.1478 | 2500325.0131 | 1115134.0465 | 2500325.452 | 1115135.8404 | 2500326.2648 | 1115138.2953 | 2500334.2946 | 1115150.8264 | 2500353.1097 | 1115180.4907
13 | 2500267.056 | 1115120.6707 | 2500258.6293 | 1115107.9683 | 2500255.7118 | 1115103.8582
14 | 2500261.4181 | 1115127.6902 | 2500263.4517 | 1115123.6208 | 2500267.056 | 1115120.6707
15 | 2500316.1175 | 1115115.6979 | 2500327.9133 | 1115106.8364
16 | 2500334.2939 | 1115050.9528 | 2500336.2498 | 1115044.5055 | 2500346.9292 | 1115036.9908
17 | 2500334.2939 | 1115050.9528 | 2500335.1288 | 1115056.1534 | 2500341.8543 | 1115066.3935 | 2500344.349 | 1115070.241
18 | 2500343.959 | 1115002.8888 | 2500350.6396 | 1115013.2045 | 2500354.472 | 1115022.6918 | 2500353.7412 | 1115030.3642 | 2500349.5491 | 1115035.1473 | 2500346.9292 | 1115036.9908
19 | 2500344.349 | 1115070.241 | 2500346.0792 | 1115072.9094
20 | 2500324.9102 | 1114973.6034 | 2500321.7464 | 1114975.6456
21 | 2500379.2336 | 1115086.0794 | 2500384.2722 | 1115094.246 | 2500398.1737 | 1115115.2385
22 | 2500318.1526 | 1114915.9675 | 2500323.7316 | 1114910.9531
23 | 2500272.1841 | 1114931.1246 | 2500266.8601 | 1114933.9035
24 | 2500261.4181 | 1115127.6902 | 2500231.3064 | 1115132.237
25 | 2500223.4771 | 1115133.4191 | 2500231.3064 | 1115132.237
26 | 2500245.5699 | 1115064.4229 | 2500238.3863 | 1115068.5661
27 | 2500245.5699 | 1115064.4229 | 2500243.7508 | 1115061.5462
28 | 2500238.3863 | 1115068.5661 | 2500237.0769 | 1115072.5235 | 2500227.4263 | 1115078.1174
29 | 2500232.9693 | 1115044.4959 | 2500243.7508 | 1115061.5462
30 | 2500327.9133 | 1115106.8364 | 2500338.4932 | 1115098.8883
31 | 2500343.8833 | 1114993.1365 | 2500342.2473 | 1115000.2457 | 2500343.959 | 1115002.8888
32 | 2500354.9216 | 1115086.5466 | 2500346.0792 | 1115072.9094
33 | 2500324.9102 | 1114973.6034 | 2500331.8454 | 1114984.3737 | 2500334.4188 | 1114986.247
34 | 2500343.8833 | 1114993.1365 | 2500334.4188 | 1114986.247
35 | 2500383.9628 | 1115064.7316 | 2500400.3653 | 1115052.4106 | 2500404.3473 | 1115047.9978 | 2500405.1302 | 1115043.0152 | 2500403.0811 | 1115039.1131 | 2500396.1138 | 1115032.0117
36 | 2500383.9628 | 1115064.7316 | 2500373.4208 | 1115072.6505
37 | 2500266.8601 | 1114933.9035 | 2500263.9169 | 1114935.4398 | 2500259.7601 | 1114936.8255
38 | 2500238.7809 | 1114881.2979 | 2500229.7413 | 1114872.166
39 | 2500238.7809 | 1114881.2979 | 2500254.9042 | 1114867.5115
40 | 2500229.7413 | 1114872.166 | 2500211.2665 | 1114853.5024
41 | 2500254.9042 | 1114867.5115 | 2500255.1336 | 1114867.3153
42 | 2500354.9216 | 1115086.5466 | 2500373.4208 | 1115072.6505
43 | 2500354.9216 | 1115086.5466 | 2500338.4932 | 1115098.8883
44 | 2500232.9693 | 1115044.4959 | 2500226.0024 | 1115034.0147
45 | 2500226.0024 | 1115034.0147 | 2500202.7937 | 1115025.4758
46 | 2500227.4263 | 1115078.1174 | 2500216.1227 | 1115084.6696
47 | 2500202.7937 | 1115025.4758 | 2500224.2377 | 1115000.8944
48 | 2500204.5457 | 1115091.0721 | 2500214.0967 | 1115085.844 | 2500216.1227 | 1115084.6696
49 | 2500223.4771 | 1115133.4191 | 2500223.4771 | 1115133.4191 | 2500220.0135 | 1115140.8477
50 | 2500183.4313 | 1114976.4523 | 2500188.4561 | 1114982.3909 | 2500195.6465 | 1114991.3001 | 2500201.552 | 1114999.9588
51 | 2500201.552 | 1114999.9588 | 2500224.2377 | 1115000.8944
52 | 2500183.4313 | 1114976.4523 | 2500167.4329 | 1114957.5443 | 2500166.5514 | 1114956.578
53 | 2500225.6939 | 1114999.2252 | 2500224.2377 | 1115000.8944
54 | 2500193.7054 | 1115097.006 | 2500204.5457 | 1115091.0721
55 | 2500166.5514 | 1114956.578 | 2500147.6275 | 1114935.8376
56 | 2500250.2002 | 1114971.1335 | 2500225.6939 | 1114999.2252
57 | 2500242.553 | 1114942.5615 | 2500250.2002 | 1114971.1335
58 | 2500236.1272 | 1114944.7036 | 2500242.553 | 1114942.5615
59 | 2500242.553 | 1114942.5615 | 2500245.5165 | 1114941.5736
60 | 2500259.7601 | 1114936.8255 | 2500245.5165 | 1114941.5736
61 | 2500184.5681 | 1115102.0077 | 2500193.7054 | 1115097.006
62 | 2500201.1757 | 1115160.715 | 2500206.2561 | 1115162.5102 | 2500210.767 | 1115160.6791 | 2500220.0135 | 1115140.8477
63 | 2500120.5037 | 1114906.1101 | 2500135.3315 | 1114922.3613
64 | 2500103.6429 | 1114888.5313 | 2500109.5191 | 1114894.0711 | 2500120.5037 | 1114906.1101
65 | 2500135.3315 | 1114922.3613 | 2500147.6275 | 1114935.8376
66 | 2500068.5854 | 1114908.5336 | 2500073.6002 | 1114904.9375 | 2500081.6308 | 1114898.7677 | 2500090.5243 | 1114891.5275 | 2500098.591 | 1114884.7345 | 2500103.6429 | 1114888.5313
67 | 2500103.6429 | 1114888.5313 | 2500112.8195 | 1114880.6638 | 2500109.2221 | 1114876.087 | 2500120.9904 | 1114866.1421 | 2500118.6726 | 1114863.2897
68 | 2500012.0985 | 1114939.8861 | 2500015.6782 | 1114938.7152 | 2500025.2546 | 1114935.4216 | 2500034.4446 | 1114931.1782 | 2500046.7486 | 1114924.2263 | 2500068.5854 | 1114908.5336
69 | 2500068.5854 | 1114908.5336 | 2500058.0239 | 1114888.0889
70 | 2500118.6726 | 1114863.2897 | 2500131.113 | 1114853.3559 | 2500141.9912 | 1114844.5208
71 | 2500017.0625 | 1114942.7904 | 2500022.2119 | 1114941.509 | 2500034.3945 | 1114936.0933 | 2500045.1686 | 1114930.0338 | 2500045.6531 | 1114929.7198
72 | 2500017.0625 | 1114942.7904 | 2500007.7594 | 1114945.1055 | 2500004.8995 | 1114945.4214
73 | 2500012.0985 | 1114939.8861 | 2500002.5094 | 1114925.7162
74 | 2500049.2058 | 1114871.019 | 2500058.0239 | 1114888.0889
75 | 2500164.6905 | 1114826.0071 | 2500148.9007 | 1114838.909 | 2500141.9912 | 1114844.5208
76 | 2500170.4558 | 1114832.7829 | 2500174.0738 | 1114829.7213 | 2500176.9642 | 1114828.8954 | 2500179.5028 | 1114829.2204 | 2500181.5873 | 1114830.1088 | 2500185.4274 | 1114827.3993
77 | 2500164.6905 | 1114826.0071 | 2500166.9744 | 1114828.6822 | 2500170.4558 | 1114832.7829
78 | 2500170.4558 | 1114832.7829 | 2500151.3447 | 1114848.9416
79 | 2500185.4274 | 1114827.3993 | 2500198.1454 | 1114840.2472
80 | 2500185.4274 | 1114827.3993 | 2500188.5465 | 1114824.9908 | 2500188.135 | 1114822.0513 | 2500188.8073 | 1114818.7937 | 2500190.375 | 1114816.4442 | 2500192.5471 | 1114810.0043
81 | 2500192.5471 | 1114810.0043 | 2500198.6329 | 1114805.3122 | 2500205.4275 | 1114799.5743 | 2500221.5796 | 1114785.3041
82 | 2500233.3575 | 1114774.8984 | 2500221.5796 | 1114785.3041
83 | 2500198.1454 | 1114840.2472 | 2500211.2665 | 1114853.5024
84 | 2499946.1365 | 1114949.3265 | 2499981.3557 | 1114948.0214 | 2500004.8995 | 1114945.4214
85 | 2499987.7687 | 1114903.9338 | 2500002.5094 | 1114925.7162
86 | 2500233.3575 | 1114774.8984 | 2500243.1747 | 1114765.8836
87 | 2499946.1365 | 1114949.3265 | 2499923.8751 | 1114947.738
88 | 2499946.1365 | 1114949.3265 | 2499948.6067 | 1114972.6852
89 | 2500275.4667 | 1114849.9293 | 2500255.1336 | 1114867.3153
90 | 2500275.4667 | 1114849.9293 | 2500280.2384 | 1114846.0393
91 | 2500300.3413 | 1114829.6513 | 2500280.2384 | 1114846.0393
92 | 2500300.3413 | 1114829.6513 | 2500309.6715 | 1114821.7148 | 2500315.0035 | 1114820.9488 | 2500318.6575 | 1114817.8318
93 | 2500318.6575 | 1114817.8318 | 2500321.8572 | 1114815.1024
94 | 2500327.7226 | 1114810.0992 | 2500321.8572 | 1114815.1024
95 | 2499884.5351 | 1115016.9771 | 2499905.0901 | 1115034.544
96 | 2499911.2468 | 1114992.3005 | 2499884.5351 | 1115016.9771
97 | 2499916.8694 | 1114972.4596 | 2499911.2468 | 1114992.3005
98 | 2499923.8751 | 1114947.738 | 2499916.8694 | 1114972.4596
99 | 2499968.4781 | 1114872.1756 | 2499969.7762 | 1114877.3462 | 2499987.7687 | 1114903.9338
100 | 2499968.4781 | 1114872.1756 | 2499931.6651 | 1114895.7544
101 | 2499968.4781 | 1114872.1756 | 2499971.6006 | 1114866.2425 | 2499978.9407 | 1114860.8042
102 | 2499931.6651 | 1114895.7544 | 2499923.4685 | 1114883.6071
103 | 2499978.9407 | 1114860.8042 | 2499979.561 | 1114860.3446
104 | 2499913.4339 | 1114868.7358 | 2499923.4685 | 1114883.6071
105 | 2499986.2513 | 1114855.3878 | 2499979.561 | 1114860.3446
106 | 2499874.5851 | 1114934.1669 | 2499878.8326 | 1114935.0861 | 2499883.6848 | 1114936.1398 | 2499897.7376 | 1114939.1982 | 2499925.0939 | 1114943.4485 | 2499923.8751 | 1114947.738
107 | 2499949.7985 | 1114983.9544 | 2499948.6067 | 1114972.6852
108 | 2499874.5851 | 1114934.1669 | 2499848.5745 | 1114929.1051 | 2499839.802 | 1114928.2387 | 2499830.8141 | 1114927.4202 | 2499822.0742 | 1114927.5872 | 2499813.4867 | 1114928.0963 | 2499811.4736 | 1114928.4889
109 | 2499874.5851 | 1114934.1669 | 2499878.8326 | 1114935.0861 | 2499882.4008 | 1114927.1554 | 2499887.493 | 1114924.047 | 2499893.2438 | 1114924.3299 | 2499909.9792 | 1114913.0794
110 | 2499909.9792 | 1114913.0794 | 2499900.682 | 1114898.3963
111 | 2499891.0948 | 1114883.2551 | 2499900.682 | 1114898.3963
112 | 2499913.4339 | 1114868.7358 | 2499904.3036 | 1114855.2049
113 | 2500004.4623 | 1114841.8953 | 2499986.2513 | 1114855.3878
114 | 2499891.0948 | 1114883.2551 | 2499882.443 | 1114869.5914
115 | 2499832.2285 | 1114861.7223 | 2499850.2381 | 1114892.525
116 | 2499864.1722 | 1114840.7361 | 2499832.2285 | 1114861.7223
117 | 2499894.3865 | 1114840.5078 | 2499904.3036 | 1114855.2049
118 | 2499885.2056 | 1114826.9017 | 2499864.1722 | 1114840.7361
119 | 2499864.1722 | 1114840.7361 | 2499872.8232 | 1114854.3987
120 | 2499885.2056 | 1114826.9017 | 2499894.3865 | 1114840.5078
121 | 2499872.8232 | 1114854.3987 | 2499882.443 | 1114869.5914
122 | 2500259.5339 | 1114750.8596 | 2500253.0703 | 1114756.7956 | 2500248.0413 | 1114761.4147 | 2500243.1747 | 1114765.8836
123 | 2500356.9969 | 1114762.5635 | 2500360.4322 | 1114766.0998 | 2500369.6771 | 1114775.617
124 | 2500356.9969 | 1114762.5635 | 2500356.7585 | 1114762.3181
125 | 2500395.0226 | 1114801.7094 | 2500369.6771 | 1114775.617
126 | 2500351.7157 | 1114757.1272 | 2500356.7585 | 1114762.3181
127 | 2500395.0226 | 1114801.7094 | 2500406.0553 | 1114813.0672
128 | 2500351.7157 | 1114757.1272 | 2500344.7938 | 1114750.002
129 | 2500423.5031 | 1114801.7529 | 2500411.6618 | 1114813.4974 | 2500406.0553 | 1114813.0672 | 2500406.0553 | 1114813.0672
130 | 2500344.7938 | 1114750.002 | 2500337.8436 | 1114742.8477
131 | 2500422.7696 | 1114794.4662 | 2500424.735 | 1114796.4606 | 2500423.6534 | 1114801.6038 | 2500423.5031 | 1114801.7529
132 | 2500337.8436 | 1114742.8477 | 2500321.0616 | 1114725.5728
133 | 2500415.7321 | 1114787.3247 | 2500422.7696 | 1114794.4662
134 | 2500319.2515 | 1114723.7096 | 2500321.0616 | 1114725.5728
135 | 2500411.9429 | 1114783.4796 | 2500415.7321 | 1114787.3247
136 | 2500411.9429 | 1114783.4796 | 2500407.3974 | 1114778.8669
137 | 2500407.3974 | 1114778.8669 | 2500389.855 | 1114761.0655
138 | 2500389.855 | 1114761.0655 | 2500380.7853 | 1114751.8619
139 | 2500375.4586 | 1114746.4566 | 2500380.7853 | 1114751.8619
140 | 2500330.6043 | 1114807.8058 | 2500327.7226 | 1114810.0992
141 | 2500327.7226 | 1114810.0992 | 2500338.1238 | 1114822.2528
142 | 2500334.2406 | 1114804.9108 | 2500330.6043 | 1114807.8058
143 | 2500330.6043 | 1114807.8058 | 2500321.7271 | 1114797.176
144 | 2500339.1539 | 1114823.4565 | 2500338.1238 | 1114822.2528
145 | 2500321.7271 | 1114797.176 | 2500320.865 | 1114796.1438
146 | 2500342.1345 | 1114826.9392 | 2500339.1539 | 1114823.4565
147 | 2500320.865 | 1114796.1438 | 2500317.6149 | 1114792.252
148 | 2500343.1774 | 1114828.1578 | 2500342.1345 | 1114826.9392
149 | 2500332.8417 | 1114701.2579 | 2500346.6675 | 1114717.2402 | 2500348.9716 | 1114719.5784
150 | 2500307.3525 | 1114711.4618 | 2500312.1802 | 1114708.2136 | 2500320.8792 | 1114703.2005 | 2500330.1176 | 1114698.1119 | 2500332.8417 | 1114701.2579
151 | 2500263.2653 | 1114747.4328 | 2500259.5339 | 1114750.8596
152 | 2500263.2653 | 1114747.4328 | 2500276.4657 | 1114735.3188 | 2500280.1327 | 1114732.1773
153 | 2500280.4908 | 1114731.8705 | 2500280.1327 | 1114732.1773
154 | 2500307.3525 | 1114711.4618 | 2500299.0515 | 1114717.191 | 2500292.1924 | 1114722.3072 | 2500285.6886 | 1114727.4175 | 2500280.4908 | 1114731.8705
155 | 2500307.3525 | 1114711.4618 | 2500310.3616 | 1114714.5586 | 2500319.2515 | 1114723.7096
156 | 2500302.3202 | 1114773.528 | 2500302.3202 | 1114773.528 | 2500293.2272 | 1114781.5654
157 | 2500302.3202 | 1114773.528 | 2500304.7853 | 1114776.8895 | 2500309.3643 | 1114782.3724
158 | 2500277.7155 | 1114785.8299 | 2500281.9138 | 1114790.3191 | 2500282.543 | 1114791.0091 | 2500293.2272 | 1114781.5654
159 | 2500312.8167 | 1114786.5065 | 2500309.3643 | 1114782.3724
160 | 2500279.3823 | 1114784.3348 | 2500277.7155 | 1114785.8299
161 | 2500312.8167 | 1114786.5065 | 2500313.6472 | 1114787.5009
162 | 2500316.7679 | 1114791.2377 | 2500313.6472 | 1114787.5009
163 | 2500316.7679 | 1114791.2377 | 2500317.6149 | 1114792.252
164 | 2500346.2884 | 1114831.7929 | 2500343.1774 | 1114828.1578
165 | 2500351.2523 | 1114837.5932 | 2500350.1914 | 1114836.3536
166 | 2500347.3487 | 1114833.0319 | 2500350.1914 | 1114836.3536
167 | 2500347.3487 | 1114833.0319 | 2500346.2884 | 1114831.7929

## bus_geodata
| x | y | coords
0 | 2500282.2253 | 1114948.0852
1 | 2500301.5953 | 1114939.4771
2 | 2500310.1645 | 1114957.3388
3 | 2500293.7421 | 1114919.872
4 | 2500311.06 | 1114982.5323
5 | 2500312.6866 | 1114981.484
6 | 2500300.7056 | 1115127.276
7 | 2500353.1097 | 1115180.4907
8 | 2500267.056 | 1115120.6707
9 | 2500316.1175 | 1115115.6979
10 | 2500334.2939 | 1115050.9528
11 | 2500346.9292 | 1115036.9908
12 | 2500344.349 | 1115070.241
13 | 2500321.7464 | 1114975.6456
14 | 2500379.2336 | 1115086.0794
15 | 2500398.1737 | 1115115.2385
16 | 2500318.1526 | 1114915.9675
17 | 2500323.7316 | 1114910.9531
18 | 2500272.1841 | 1114931.1246
19 | 2500362.3318 | 1115195.0814
20 | 2500261.4181 | 1115127.6902
21 | 2500231.3064 | 1115132.237
22 | 2500255.7118 | 1115103.8582
23 | 2500245.5699 | 1115064.4229
24 | 2500238.3863 | 1115068.5661
25 | 2500243.7508 | 1115061.5462
26 | 2500327.9133 | 1115106.8364
27 | 2500343.959 | 1115002.8888
28 | 2500346.0792 | 1115072.9094
29 | 2500324.9102 | 1114973.6034
30 | 2500343.8833 | 1114993.1365
31 | 2500334.4188 | 1114986.247
32 | 2500396.1138 | 1115032.0117
33 | 2500383.9628 | 1115064.7316
34 | 2500266.8601 | 1114933.9035
35 | 2500238.7809 | 1114881.2979
36 | 2500229.7413 | 1114872.166
37 | 2500254.9042 | 1114867.5115
38 | 2500354.9216 | 1115086.5466
39 | 2500373.4208 | 1115072.6505
40 | 2500338.4932 | 1115098.8883
41 | 2500232.9693 | 1115044.4959
42 | 2500226.0024 | 1115034.0147
43 | 2500227.4263 | 1115078.1174
44 | 2500202.7937 | 1115025.4758
45 | 2500216.1227 | 1115084.6696
46 | 2500223.4771 | 1115133.4191
47 | 2500201.552 | 1114999.9588
48 | 2500183.4313 | 1114976.4523
49 | 2500224.2377 | 1115000.8944
50 | 2500204.5457 | 1115091.0721
51 | 2500166.5514 | 1114956.578
52 | 2500225.6939 | 1114999.2252
53 | 2500250.2002 | 1114971.1335
54 | 2500242.553 | 1114942.5615
55 | 2500236.1272 | 1114944.7036
56 | 2500245.5165 | 1114941.5736
57 | 2500193.7054 | 1115097.006
58 | 2500184.5681 | 1115102.0077
59 | 2500201.1757 | 1115160.715
60 | 2500220.0135 | 1115140.8477
61 | 2500120.5037 | 1114906.1101
62 | 2500135.3315 | 1114922.3613
63 | 2500103.6429 | 1114888.5313
64 | 2500147.6275 | 1114935.8376
65 | 2500068.5854 | 1114908.5336
66 | 2500118.6726 | 1114863.2897
67 | 2500045.6531 | 1114929.7198
68 | 2500017.0625 | 1114942.7904
69 | 2500012.0985 | 1114939.8861
70 | 2500058.0239 | 1114888.0889
71 | 2500141.9912 | 1114844.5208
72 | 2500170.4558 | 1114832.7829
73 | 2500185.4274 | 1114827.3993
74 | 2500164.6905 | 1114826.0071
75 | 2500151.3447 | 1114848.9416
76 | 2500192.5471 | 1114810.0043
77 | 2500221.5796 | 1114785.3041
78 | 2500198.1454 | 1114840.2472
79 | 2500004.8995 | 1114945.4214
80 | 2500002.5094 | 1114925.7162
81 | 2500049.2058 | 1114871.019
82 | 2500233.3575 | 1114774.8984
83 | 2500211.2665 | 1114853.5024
84 | 2499946.1365 | 1114949.3265
85 | 2500255.1336 | 1114867.3153
86 | 2500275.4667 | 1114849.9293
87 | 2500280.2384 | 1114846.0393
88 | 2500300.3413 | 1114829.6513
89 | 2500318.6575 | 1114817.8318
90 | 2500321.8572 | 1114815.1024
91 | 2500259.7601 | 1114936.8255
92 | 2499884.5351 | 1115016.9771
93 | 2499905.0901 | 1115034.544
94 | 2499911.2468 | 1114992.3005
95 | 2499916.8694 | 1114972.4596
96 | 2499987.7687 | 1114903.9338
97 | 2499968.4781 | 1114872.1756
98 | 2499931.6651 | 1114895.7544
99 | 2499978.9407 | 1114860.8042
100 | 2499923.4685 | 1114883.6071
101 | 2499979.561 | 1114860.3446
102 | 2499923.8751 | 1114947.738
103 | 2499948.6067 | 1114972.6852
104 | 2499874.5851 | 1114934.1669
105 | 2499909.9792 | 1114913.0794
106 | 2499900.682 | 1114898.3963
107 | 2499811.4736 | 1114928.4889
108 | 2499913.4339 | 1114868.7358
109 | 2499986.2513 | 1114855.3878
110 | 2499949.7985 | 1114983.9544
111 | 2499891.0948 | 1114883.2551
112 | 2499850.2381 | 1114892.525
113 | 2499832.2285 | 1114861.7223
114 | 2499904.3036 | 1114855.2049
115 | 2500004.4623 | 1114841.8953
116 | 2499864.1722 | 1114840.7361
117 | 2499885.2056 | 1114826.9017
118 | 2499872.8232 | 1114854.3987
119 | 2499894.3865 | 1114840.5078
120 | 2499882.443 | 1114869.5914
121 | 2500243.1747 | 1114765.8836
122 | 2500356.9969 | 1114762.5635
123 | 2500369.6771 | 1114775.617
124 | 2500356.7585 | 1114762.3181
125 | 2500395.0226 | 1114801.7094
126 | 2500351.7157 | 1114757.1272
127 | 2500406.0553 | 1114813.0672
128 | 2500344.7938 | 1114750.002
129 | 2500423.5031 | 1114801.7529
130 | 2500337.8436 | 1114742.8477
131 | 2500422.7696 | 1114794.4662
132 | 2500321.0616 | 1114725.5728
133 | 2500415.7321 | 1114787.3247
134 | 2500411.9429 | 1114783.4796
135 | 2500407.3974 | 1114778.8669
136 | 2500389.855 | 1114761.0655
137 | 2500380.7853 | 1114751.8619
138 | 2500327.7226 | 1114810.0992
139 | 2500330.6043 | 1114807.8058
140 | 2500338.1238 | 1114822.2528
141 | 2500334.2406 | 1114804.9108
142 | 2500321.7271 | 1114797.176
143 | 2500339.1539 | 1114823.4565
144 | 2500320.865 | 1114796.1438
145 | 2500342.1345 | 1114826.9392
146 | 2500375.4586 | 1114746.4566
147 | 2500348.9716 | 1114719.5784
148 | 2500332.8417 | 1114701.2579
149 | 2500259.5339 | 1114750.8596
150 | 2500263.2653 | 1114747.4328
151 | 2500280.1327 | 1114732.1773
152 | 2500280.4908 | 1114731.8705
153 | 2500307.3525 | 1114711.4618
154 | 2500302.3202 | 1114773.528
155 | 2500293.2272 | 1114781.5654
156 | 2500309.3643 | 1114782.3724
157 | 2500277.7155 | 1114785.8299
158 | 2500312.8167 | 1114786.5065
159 | 2500279.3823 | 1114784.3348
160 | 2500313.6472 | 1114787.5009
161 | 2500316.7679 | 1114791.2377
162 | 2500317.6149 | 1114792.252
163 | 2500319.2515 | 1114723.7096
164 | 2500343.1774 | 1114828.1578
165 | 2500351.2523 | 1114837.5932
166 | 2500350.1914 | 1114836.3536
167 | 2500347.3487 | 1114833.0319
168 | 2500346.2884 | 1114831.7929
169 | 2500103.6429 | 1114888.5313

## line_std_types
| c_nf_per_km | r_ohm_per_km | x_ohm_per_km | max_i_ka | type | q_mm2 | alpha | voltage_rating
NAYY 4x50 SE | 210 | 0.642 | 0.083 | 0.142 | cs | 50 | 0.00403 | LV
NAYY 4x120 SE | 264 | 0.225 | 0.08 | 0.242 | cs | 120 | 0.00403 | LV
NAYY 4x150 SE | 261 | 0.208 | 0.08 | 0.27 | cs | 150 | 0.00403 | LV
NA2XS2Y 1x95 RM/25 12/20 kV | 216 | 0.313 | 0.132 | 0.252 | cs | 95 | 0.00403 | MV
NA2XS2Y 1x185 RM/25 12/20 kV | 273 | 0.161 | 0.117 | 0.362 | cs | 185 | 0.00403 | MV
NA2XS2Y 1x240 RM/25 12/20 kV | 304 | 0.122 | 0.112 | 0.421 | cs | 240 | 0.00403 | MV
NA2XS2Y 1x95 RM/25 6/10 kV | 315 | 0.313 | 0.123 | 0.249 | cs | 95 | 0.00403 | MV
NA2XS2Y 1x185 RM/25 6/10 kV | 406 | 0.161 | 0.11 | 0.358 | cs | 185 | 0.00403 | MV
NA2XS2Y 1x240 RM/25 6/10 kV | 456 | 0.122 | 0.105 | 0.416 | cs | 240 | 0.00403 | MV
NA2XS2Y 1x150 RM/25 12/20 kV | 250 | 0.206 | 0.116 | 0.319 | cs | 150 | 0.00403 | MV
NA2XS2Y 1x120 RM/25 12/20 kV | 230 | 0.253 | 0.119 | 0.283 | cs | 120 | 0.00403 | MV
NA2XS2Y 1x70 RM/25 12/20 kV | 190 | 0.443 | 0.132 | 0.22 | cs | 70 | 0.00403 | MV
NA2XS2Y 1x150 RM/25 6/10 kV | 360 | 0.206 | 0.11 | 0.315 | cs | 150 | 0.00403 | MV
NA2XS2Y 1x120 RM/25 6/10 kV | 340 | 0.253 | 0.113 | 0.28 | cs | 120 | 0.00403 | MV
NA2XS2Y 1x70 RM/25 6/10 kV | 280 | 0.443 | 0.123 | 0.217 | cs | 70 | 0.00403 | MV
N2XS(FL)2Y 1x120 RM/35 64/110 kV | 112 | 0.153 | 0.166 | 0.366 | cs | 120 | 0.00393 | HV
N2XS(FL)2Y 1x185 RM/35 64/110 kV | 125 | 0.099 | 0.156 | 0.457 | cs | 185 | 0.00393 | HV
N2XS(FL)2Y 1x240 RM/35 64/110 kV | 135 | 0.075 | 0.149 | 0.526 | cs | 240 | 0.00393 | HV
N2XS(FL)2Y 1x300 RM/35 64/110 kV | 144 | 0.06 | 0.144 | 0.588 | cs | 300 | 0.00393 | HV
15-AL1/3-ST1A 0.4 | 11 | 1.8769 | 0.35 | 0.105 | ol | 16 | 0.00403 | LV
24-AL1/4-ST1A 0.4 | 11.25 | 1.2012 | 0.335 | 0.14 | ol | 24 | 0.00403 | LV
48-AL1/8-ST1A 0.4 | 12.2 | 0.5939 | 0.3 | 0.21 | ol | 48 | 0.00403 | LV
94-AL1/15-ST1A 0.4 | 13.2 | 0.306 | 0.29 | 0.35 | ol | 94 | 0.00403 | LV
34-AL1/6-ST1A 10.0 | 9.7 | 0.8342 | 0.36 | 0.17 | ol | 34 | 0.00403 | MV
48-AL1/8-ST1A 10.0 | 10.1 | 0.5939 | 0.35 | 0.21 | ol | 48 | 0.00403 | MV
70-AL1/11-ST1A 10.0 | 10.4 | 0.4132 | 0.339 | 0.29 | ol | 70 | 0.00403 | MV
94-AL1/15-ST1A 10.0 | 10.75 | 0.306 | 0.33 | 0.35 | ol | 94 | 0.00403 | MV
122-AL1/20-ST1A 10.0 | 11.1 | 0.2376 | 0.323 | 0.41 | ol | 122 | 0.00403 | MV
149-AL1/24-ST1A 10.0 | 11.25 | 0.194 | 0.315 | 0.47 | ol | 149 | 0.00403 | MV
34-AL1/6-ST1A 20.0 | 9.15 | 0.8342 | 0.382 | 0.17 | ol | 34 | 0.00403 | MV
48-AL1/8-ST1A 20.0 | 9.5 | 0.5939 | 0.372 | 0.21 | ol | 48 | 0.00403 | MV
70-AL1/11-ST1A 20.0 | 9.7 | 0.4132 | 0.36 | 0.29 | ol | 70 | 0.00403 | MV
94-AL1/15-ST1A 20.0 | 10 | 0.306 | 0.35 | 0.35 | ol | 94 | 0.00403 | MV
122-AL1/20-ST1A 20.0 | 10.3 | 0.2376 | 0.344 | 0.41 | ol | 122 | 0.00403 | MV
149-AL1/24-ST1A 20.0 | 10.5 | 0.194 | 0.337 | 0.47 | ol | 149 | 0.00403 | MV
184-AL1/30-ST1A 20.0 | 10.75 | 0.1571 | 0.33 | 0.535 | ol | 184 | 0.00403 | MV
243-AL1/39-ST1A 20.0 | 11 | 0.1188 | 0.32 | 0.645 | ol | 243 | 0.00403 | MV
48-AL1/8-ST1A 110.0 | 8 | 0.5939 | 0.46 | 0.21 | ol | 48 | 0.00403 | HV
70-AL1/11-ST1A 110.0 | 8.4 | 0.4132 | 0.45 | 0.29 | ol | 70 | 0.00403 | HV
94-AL1/15-ST1A 110.0 | 8.65 | 0.306 | 0.44 | 0.35 | ol | 94 | 0.00403 | HV
122-AL1/20-ST1A 110.0 | 8.5 | 0.2376 | 0.43 | 0.41 | ol | 122 | 0.00403 | HV
149-AL1/24-ST1A 110.0 | 8.75 | 0.194 | 0.41 | 0.47 | ol | 149 | 0.00403 | HV
184-AL1/30-ST1A 110.0 | 8.8 | 0.1571 | 0.4 | 0.535 | ol | 184 | 0.00403 | HV
243-AL1/39-ST1A 110.0 | 9 | 0.1188 | 0.39 | 0.645 | ol | 243 | 0.00403 | HV
305-AL1/39-ST1A 110.0 | 9.2 | 0.0949 | 0.38 | 0.74 | ol | 305 | 0.00403 | HV
490-AL1/64-ST1A 110.0 | 9.75 | 0.059 | 0.37 | 0.96 | ol | 490 | 0.00403 | HV
679-AL1/86-ST1A 110.0 | 9.95 | 0.042 | 0.36 | 1.15 | ol | 679 | 0.00403 | HV
490-AL1/64-ST1A 220.0 | 10 | 0.059 | 0.285 | 0.96 | ol | 490 | 0.00403 | HV
679-AL1/86-ST1A 220.0 | 11.7 | 0.042 | 0.275 | 1.15 | ol | 679 | 0.00403 | HV
490-AL1/64-ST1A 380.0 | 11 | 0.059 | 0.253 | 0.96 | ol | 490 | 0.00403 | HV
679-AL1/86-ST1A 380.0 | 14.6 | 0.042 | 0.25 | 1.15 | ol | 679 | 0.00403 | HV

## trafo_std_types
| i0_percent | pfe_kw | vkr_percent | sn_mva | vn_lv_kv | vn_hv_kv | vk_percent | shift_degree | vector_group | tap_side | tap_neutral | tap_min | tap_max | tap_step_degree | tap_step_percent | tap_phase_shifter
160 MVA 380/110 kV | 0.06 | 60 | 0.25 | 160 | 110 | 380 | 12.2 | 0 | Yy0 | hv | 0 | -9 | 9 | 0 | 1.5 | FALSE
100 MVA 220/110 kV | 0.06 | 55 | 0.26 | 100 | 110 | 220 | 12 | 0 | Yy0 | hv | 0 | -9 | 9 | 0 | 1.5 | FALSE
63 MVA 110/20 kV | 0.04 | 22 | 0.32 | 63 | 20 | 110 | 18 | 150 | YNd5 | hv | 0 | -9 | 9 | 0 | 1.5 | FALSE
40 MVA 110/20 kV | 0.05 | 18 | 0.34 | 40 | 20 | 110 | 16.2 | 150 | YNd5 | hv | 0 | -9 | 9 | 0 | 1.5 | FALSE
25 MVA 110/20 kV | 0.07 | 14 | 0.41 | 25 | 20 | 110 | 12 | 150 | YNd5 | hv | 0 | -9 | 9 | 0 | 1.5 | FALSE
63 MVA 110/10 kV | 0.04 | 22 | 0.32 | 63 | 10 | 110 | 18 | 150 | YNd5 | hv | 0 | -9 | 9 | 0 | 1.5 | FALSE
40 MVA 110/10 kV | 0.05 | 18 | 0.34 | 40 | 10 | 110 | 16.2 | 150 | YNd5 | hv | 0 | -9 | 9 | 0 | 1.5 | FALSE
25 MVA 110/10 kV | 0.07 | 14 | 0.41 | 25 | 10 | 110 | 12 | 150 | YNd5 | hv | 0 | -9 | 9 | 0 | 1.5 | FALSE
0.25 MVA 20/0.4 kV | 0.32 | 0.8 | 1.44 | 0.25 | 0.4 | 20 | 6 | 150 | Yzn5 | hv | 0 | -2 | 2 | 0 | 2.5 | FALSE
0.4 MVA 20/0.4 kV | 0.3375 | 1.35 | 1.425 | 0.4 | 0.4 | 20 | 6 | 150 | Dyn5 | hv | 0 | -2 | 2 | 0 | 2.5 | FALSE
0.63 MVA 20/0.4 kV | 0.2619 | 1.65 | 1.206 | 0.63 | 0.4 | 20 | 6 | 150 | Dyn5 | hv | 0 | -2 | 2 | 0 | 2.5 | FALSE
0.25 MVA 10/0.4 kV | 0.24 | 0.6 | 1.2 | 0.25 | 0.4 | 10 | 4 | 150 | Dyn5 | hv | 0 | -2 | 2 | 0 | 2.5 | FALSE
0.4 MVA 10/0.4 kV | 0.2375 | 0.95 | 1.325 | 0.4 | 0.4 | 10 | 4 | 150 | Dyn5 | hv | 0 | -2 | 2 | 0 | 2.5 | FALSE
0.63 MVA 10/0.4 kV | 0.1873 | 1.18 | 1.0794 | 0.63 | 0.4 | 10 | 4 | 150 | Dyn5 | hv | 0 | -2 | 2 | 0 | 2.5 | FALSE

## trafo3w_std_types
| sn_hv_mva | sn_mv_mva | sn_lv_mva | vn_hv_kv | vn_mv_kv | vn_lv_kv | vk_hv_percent | vk_mv_percent | vk_lv_percent | vkr_hv_percent | vkr_mv_percent | vkr_lv_percent | pfe_kw | i0_percent | shift_mv_degree | shift_lv_degree | vector_group | tap_side | tap_neutral | tap_min | tap_max | tap_step_percent
63/25/38 MVA 110/20/10 kV | 63 | 25 | 38 | 110 | 20 | 10 | 10.4 | 10.4 | 10.4 | 0.28 | 0.32 | 0.35 | 35 | 0.89 | 0 | 0 | YN0yn0yn0 | hv | 0 | -10 | 10 | 1.2
63/25/38 MVA 110/10/10 kV | 63 | 25 | 38 | 110 | 10 | 10 | 10.4 | 10.4 | 10.4 | 0.28 | 0.32 | 0.35 | 35 | 0.89 | 0 | 0 | YN0yn0yn0 | hv | 0 | -10 | 10 | 1.2

## fuse_std_types
| fuse_type | i_rated_a | t_avg | t_min | t_total | x_avg | x_min | x_total
HV 100A | HV 100A | 100 | 0 | [10.0, 3.64, 0.854, 0.281, 0.1, 0.0531, 0.022, 0.01] | [10.0, 4.267, 1.21, 0.403, 0.1, 0.058, 0.022, 0.01] | 0 | [300.0, 350.0, 450.0, 550.0, 700.0, 850.0, 1200.0, 1752.0] | [600.0, 700.0, 900.0, 1150.0, 1665.0, 2000.0, 3000.0, 4313.0]
HV 10A | HV 10A | 10 | 0 | [10.0, 1675.0, 0.344, 0.156, 0.1, 0.0417, 0.0171, 0.01] | [10.0, 1.3, 0.3, 0.155, 0.1, 0.0555, 0.023, 0.01] | 0 | [30.0, 32.0, 35.0, 37.0, 39.0, 50.0, 70.0, 88.0] | [60.0, 70.0, 80.0, 87.0, 94.0, 110.0, 150.0, 216.0]
HV 125A | HV 125A | 125 | 0 | [10.0, 1.82, 0.344, 0.1, 0.0467, 0.0269, 0.01] | [10.0, 2.478, 0.426, 0.1, 0.0427, 0.0211, 0.01] | 0 | [375.0, 500.0, 700.0, 925.0, 1200.0, 1500.0, 2341.0] | [750.0, 1000.0, 1500.0, 2200.0, 3000.0, 4000.0, 5765.0]
HV 160A | HV 160A | 160 | 0 | [10.0, 4.15, 1.03, 0.198, 0.1, 0.051, 0.0172, 0.01] | [10.0, 2.3, 0.734, 0.274, 0.1, 0.046, 0.0177, 0.01] | 0 | [480.0, 550.0, 700.0, 1000.0, 1260.0, 1600.0, 2500.0, 3227.0] | [960.0, 1300.0, 1700.0, 2200.0, 2996.0, 4000.0, 6000.0, 7946.0]
HV 16A | HV 16A | 16 | 0 | [10.0, 0.352, 0.164, 0.1, 0.0649, 0.0342, 0.01] | [10.0, 2.34, 0.722, 0.181, 0.1, 0.055, 0.0296, 0.01] | 0 | [48.0, 60.0, 65.0, 71.0, 80.0, 100.0, 162.0] | [96.0, 110.0, 125.0, 150.0, 168.0, 200.0, 250.0, 398.0]
HV 200A | HV 200A | 200 | 0 | [10.0, 4.267, 1.21, 0.403, 0.1, 0.058, 0.022, 0.01] | [10.0, 3.73, 1.654, 0.328, 0.1, 0.0531, 0.019, 0.01] | 0 | [600.0, 700.0, 900.0, 1150.0, 1665.0, 2000.0, 3000.0, 4313.0] | [1200.0, 1500.0, 1800.0, 2700.0, 3960.0, 5000.0, 7500.0, 10620.0]
HV 20A | HV 20A | 20 | 0 | [10.0, 1.3, 0.3, 0.155, 0.1, 0.0555, 0.023, 0.01] | [10.0, 1.3, 0.161, 0.1, 0.0611, 0.0399, 0.0141, 0.01] | 0 | [60.0, 70.0, 80.0, 87.0, 94.0, 110.0, 150.0, 216.0] | [120.0, 150.0, 200.0, 223.0, 260.0, 300.0, 450.0, 532.0]
HV 25A | HV 25A | 25 | 0 | [10.0, 2.512, 0.833, 0.299, 0.1, 0.0372, 0.0223, 0.01] | [10.0, 3.125, 0.597, 0.198, 0.1, 0.0378, 0.022, 0.01] | 0 | [75.0, 82.0, 90.0, 100.0, 124.0, 170.0, 200.0, 289.0] | [150.0, 170.0, 210.0, 250.0, 294.0, 400.0, 500.0, 711.0]
HV 31.5A | HV 31.5A | 31.5 | 0 | [10.0, 2.34, 0.722, 0.181, 0.1, 0.055, 0.0296, 0.01] | [10.0, 2.84, 0.368, 0.164, 0.1, 0.0621, 0.0378, 0.0195, 0.01] | 0 | [95.0, 110.0, 125.0, 150.0, 165.0, 200.0, 250.0, 390.0] | [189.0, 220.0, 300.0, 350.0, 393.0, 450.0, 530.0, 700.0, 960.0]
HV 40A | HV 40A | 40 | 0 | [10.0, 1.3, 0.161, 0.1, 0.0611, 0.0399, 0.0141, 0.01] | [10.0, 2.05, 0.369, 0.198, 0.1, 0.051, 0.0298, 0.01] | 0 | [120.0, 150.0, 200.0, 223.0, 260.0, 300.0, 450.0, 532.0] | [240.0, 300.0, 400.0, 450.0, 530.0, 650.0, 800.0, 1311.0]
HV 50A | HV 50A | 50 | 0 | [10.0, 3.215, 0.597, 0.198, 0.1, 0.0378, 0.022, 0.01] | [10.0, 3.64, 0.854, 0.281, 0.1, 0.0531, 0.022, 0.01] | 0 | [150.0, 170.0, 210.0, 250.0, 294.0, 400.0, 500.0, 711.0] | [300.0, 350.0, 450.0, 550.0, 700.0, 850.0, 1200.0, 1752.0]
HV 6.3A | HV 6.3A | 6.3 | 0 | [10.0, 1.39, 0.344, 0.168, 0.1, 0.056, 0.0263, 0.01] | [10.0, 1.711, 0.516, 0.198, 0.1, 0.0634, 0.0303, 0.01] | 0 | [19.0, 19.5, 20.4, 20.8, 22.0, 25.0, 32.0, 48.0] | [38.0, 40.0, 43.0, 48.0, 53.0, 60.0, 75.0, 118.0]
HV 63A | HV 63A | 63 | 0 | [10.0, 2.84, 0.368, 0.164, 0.1, 0.0621, 0.0378, 0.0195, 0.01] | [10.0, 1.82, 0.344, 0.1, 0.0467, 0.0269, 0.01] | 0 | [189.0, 220.0, 300.0, 350.0, 393.0, 450.0, 530.0, 700.0, 961.0] | [378.0, 500.0, 700.0, 934.0, 1200.0, 1500.0, 2366.0]
HV 80A | HV 80A | 80 | 0 | [10.0, 2.05, 0.369, 0.198, 0.1, 0.051, 0.0298, 0.01] | [10.0, 4.15, 1.03, 0.198, 0.1, 0.051, 0.0172, 0.01] | 0 | [240.0, 300.0, 400.0, 450.0, 530.0, 650.0, 800.0, 1311.0] | [480.0, 550.0, 700.0, 1000.0, 1260.0, 1600.0, 2500.0, 3227.0]
Siemens NH-1-100 | Siemens NH-1-100 | 100 | [5400.0, 2000.0, 400.0, 20.0, 1.0, 0.2, 0.012, 0.004] | 0 | 0 | [150.0, 190.0, 250.0, 430.0, 900.0, 1250.0, 2700.0, 3600.0] | 0 | 0
Siemens NH-1-125 | Siemens NH-1-125 | 125 | [4800.0, 120.0, 7.0, 0.1, 0.004] | 0 | 0 | [180.0, 400.0, 740.0, 2000.0, 4250.0] | 0 | 0
Siemens NH-1-16 | Siemens NH-1-16 | 16 | [4000.0, 400.0, 2.0, 0.1, 0.04, 0.01] | 0 | 0 | [26.0, 35.0, 75.0, 150.0, 200.0, 300.0] | 0 | 0
Siemens NH-1-160 | Siemens NH-1-160 | 160 | [4800.0, 120.0, 7.0, 0.1, 0.004] | 0 | 0 | [210.0, 500.0, 900.0, 2300.0, 5000.0] | 0 | 0
Siemens NH-1-25 | Siemens NH-1-25 | 25 | [4000.0, 1000.0, 10.0, 0.2, 0.02, 0.01] | 0 | 0 | [40.0, 50.0, 100.0, 210.0, 400.0, 500.0] | 0 | 0
Siemens NH-1-50 | Siemens NH-1-50 | 50 | [4000.0, 40.0, 4.0, 1.0, 0.02, 0.01] | 0 | 0 | [86.0, 200.0, 300.0, 400.0, 1000.0, 1280.0] | 0 | 0
Siemens NH-1-63 | Siemens NH-1-63 | 63 | [4000.0, 100.0, 10.0, 2.0, 0.04, 0.01] | 0 | 0 | [100.0, 200.0, 300.0, 400.0, 1000.0, 1500.0] | 0 | 0
Siemens NH-1-80 | Siemens NH-1-80 | 80 | [4800.0, 120.0, 7.0, 0.1, 0.01] | 0 | 0 | [150.58, 250.0, 450.0, 1150.0, 2470.0] | 0 | 0
Siemens NH-2-1000 | Siemens NH-2-1000 | 1000 | [4800.0, 120.0, 7.0, 0.1, 0.004] | 0 | 0 | [1900.0, 3500.0, 8400.0, 24000.0, 52000.0] | 0 | 0
Siemens NH-2-200 | Siemens NH-2-200 | 200 | [4800.0, 120.0, 7.0, 0.1, 0.004] | 0 | 0 | [280.0, 650.0, 1200.0, 3000.0, 7000.0] | 0 | 0
Siemens NH-2-224 | Siemens NH-2-224 | 224 | [4800.0, 120.0, 7.0, 0.2, 0.04, 0.004] | 0 | 0 | [400.0, 750.0, 1453.0, 3025.0, 4315.0, 7600.0] | 0 | 0
Siemens NH-2-250 | Siemens NH-2-250 | 250 | [4800.0, 120.0, 7.0, 0.1, 0.004] | 0 | 0 | [450.0, 800.0, 1650.0, 4000.0, 8500.0] | 0 | 0
Siemens NH-2-315 | Siemens NH-2-315 | 315 | [4800.0, 120.0, 7.0, 0.1, 0.004] | 0 | 0 | [550.0, 920.0, 1900.0, 5000.0, 11000.0] | 0 | 0
Siemens NH-2-355 | Siemens NH-2-355 | 355 | [4800.0, 120.0, 6.0, 0.1, 0.004] | 0 | 0 | [650.0, 1116.27, 2350.0, 5840.0, 12790.0] | 0 | 0
Siemens NH-2-400 | Siemens NH-2-400 | 400 | [4800.0, 120.0, 7.0, 0.1, 0.004] | 0 | 0 | [720.0, 1350.0, 2800.0, 6500.0, 15000.0] | 0 | 0
Siemens NH-2-425 | Siemens NH-2-425 | 425 | [4800.0, 120.0, 7.0, 0.1, 0.004] | 0 | 0 | [850.0, 1500.0, 3050.0, 7500.0, 16500.0] | 0 | 0
Siemens NH-2-630 | Siemens NH-2-630 | 630 | [4800.0, 120.0, 7.0, 0.1, 0.004] | 0 | 0 | [1200.0, 2000.0, 4800.0, 12000.0, 26000.0] | 0 | 0

## dtypes
| element | column | dtype
0 | bus | name | object
1 | bus | vn_kv | float64
2 | bus | type | object
3 | bus | zone | object
4 | bus | in_service | bool
5 | load | name | object
6 | load | bus | uint32
7 | load | p_mw | float64
8 | load | q_mvar | float64
9 | load | const_z_percent | float64
10 | load | const_i_percent | float64
11 | load | sn_mva | float64
12 | load | scaling | float64
13 | load | in_service | bool
14 | load | type | object
15 | ext_grid | name | object
16 | ext_grid | bus | uint32
17 | ext_grid | vm_pu | float64
18 | ext_grid | va_degree | float64
19 | ext_grid | slack_weight | float64
20 | ext_grid | in_service | bool
21 | line | name | object
22 | line | std_type | object
23 | line | from_bus | uint32
24 | line | to_bus | uint32
25 | line | length_km | float64
26 | line | r_ohm_per_km | float64
27 | line | x_ohm_per_km | float64
28 | line | c_nf_per_km | float64
29 | line | g_us_per_km | float64
30 | line | max_i_ka | float64
31 | line | df | float64
32 | line | parallel | uint32
33 | line | type | object
34 | line | in_service | bool
35 | trafo | name | object
36 | trafo | std_type | object
37 | trafo | hv_bus | uint32
38 | trafo | lv_bus | uint32
39 | trafo | sn_mva | float64
40 | trafo | vn_hv_kv | float64
41 | trafo | vn_lv_kv | float64
42 | trafo | vk_percent | float64
43 | trafo | vkr_percent | float64
44 | trafo | pfe_kw | float64
45 | trafo | i0_percent | float64
46 | trafo | shift_degree | float64
47 | trafo | tap_side | object
48 | trafo | tap_neutral | int32
49 | trafo | tap_min | int32
50 | trafo | tap_max | int32
51 | trafo | tap_step_percent | float64
52 | trafo | tap_step_degree | float64
53 | trafo | tap_pos | int32
54 | trafo | tap_phase_shifter | bool
55 | trafo | parallel | uint32
56 | trafo | df | float64
57 | trafo | in_service | bool
58 | line_geodata | coords | object
59 | bus_geodata | x | float64
60 | bus_geodata | y | float64
61 | bus_geodata | coords | object

## parameters
| version | format_version | converged | OPF_converged | name | f_hz | sn_mva
0 | 2.14.6 | 2.14.0 | FALSE | FALSE |  | 50 | 1