## bus
| name | vn_kv | type | zone | in_service
0 | bus_LV_6608-6_0_5_node_0 | 0.4 | n |  | TRUE
1 | bus_LV_6608-6_0_5_node_1 | 0.4 | n |  | TRUE
2 | bus_LV_6608-6_0_5_node_3 | 0.4 | n |  | TRUE
3 | bus_LV_6608-6_0_5_node_47 | 0.4 | n |  | TRUE
4 | bus_LV_6608-6_0_5_node_63 | 0.4 | n |  | TRUE
5 | bus_LV_6608-6_0_5_node_40 | 0.4 | n |  | TRUE
6 | bus_LV_6608-6_0_5_node_39 | 0.4 | n |  | TRUE
7 | bus_LV_6608-6_0_5_node_37 | 0.4 | n |  | TRUE
8 | bus_LV_6608-6_0_5_node_62 | 0.4 | n |  | TRUE
9 | bus_LV_6608-6_0_5_node_38 | 0.4 | n |  | TRUE
10 | bus_LV_6608-6_0_5_node_6 | 0.4 | n |  | TRUE
11 | bus_LV_6608-6_0_5_node_7 | 0.4 | n |  | TRUE
12 | bus_LV_6608-6_0_5_node_8 | 0.4 | n |  | TRUE
13 | bus_LV_6608-6_0_5_node_9 | 0.4 | n |  | TRUE
14 | bus_LV_6608-6_0_5_node_10 | 0.4 | n |  | TRUE
15 | bus_LV_6608-6_0_5_node_13 | 0.4 | n |  | TRUE
16 | bus_LV_6608-6_0_5_node_65 | 0.4 | n |  | TRUE
17 | bus_LV_6608-6_0_5_node_26 | 0.4 | n |  | TRUE
18 | bus_LV_6608-6_0_5_node_66 | 0.4 | n |  | TRUE
19 | bus_LV_6608-6_0_5_node_64 | 0.4 | n |  | TRUE
20 | bus_LV_6608-6_0_5_node_33 | 0.4 | n |  | TRUE
21 | bus_LV_6608-6_0_5_node_27 | 0.4 | n |  | TRUE
22 | bus_LV_6608-6_0_5_node_18 | 0.4 | n |  | TRUE
23 | bus_LV_6608-6_0_5_node_14 | 0.4 | n |  | TRUE
24 | bus_LV_6608-6_0_5_node_15 | 0.4 | n |  | TRUE
25 | bus_LV_6608-6_0_5_node_16 | 0.4 | n |  | TRUE
26 | bus_LV_6608-6_0_5_node_17 | 0.4 | n |  | TRUE
27 | bus_LV_6608-6_0_5_node_20 | 0.4 | n |  | TRUE
28 | bus_LV_6608-6_0_5_node_19 | 0.4 | n |  | TRUE
29 | bus_LV_6608-6_0_5_node_25 | 0.4 | n |  | TRUE
30 | bus_LV_6608-6_0_5_node_36 | 0.4 | n |  | TRUE
31 | bus_LV_6608-6_0_5_node_35 | 0.4 | n |  | TRUE
32 | bus_LV_6608-6_0_5_node_67 | 0.4 | n |  | TRUE
33 | bus_LV_6608-6_0_5_node_21 | 0.4 | n |  | TRUE
34 | bus_LV_6608-6_0_5_node_68 | 0.4 | n |  | TRUE
35 | bus_LV_6608-6_0_5_node_23 | 0.4 | n |  | TRUE
36 | bus_LV_6608-6_0_5_node_22 | 0.4 | n |  | TRUE
37 | bus_LV_6608-6_0_5_node_58 | 0.4 | n |  | TRUE
38 | bus_LV_6608-6_0_5_node_57 | 0.4 | n |  | TRUE
39 | bus_LV_6608-6_0_5_node_24 | 0.4 | n |  | TRUE
40 | bus_LV_6608-6_0_5_node_51 | 0.4 | n |  | TRUE
41 | bus_LV_6608-6_0_5_node_32 | 0.4 | n |  | TRUE
42 | bus_LV_6608-6_0_5_node_55 | 0.4 | n |  | TRUE
43 | bus_LV_6608-6_0_5_node_53 | 0.4 | n |  | TRUE
44 | bus_LV_6608-6_0_5_node_59 | 0.4 | n |  | TRUE
45 | bus_LV_6608-6_0_5_node_49 | 0.4 | n |  | TRUE
46 | bus_LV_6608-6_0_5_node_48 | 0.4 | n |  | TRUE
47 | bus_LV_6608-6_0_5_node_28 | 0.4 | n |  | TRUE
48 | bus_LV_6608-6_0_5_node_29 | 0.4 | n |  | TRUE
49 | bus_LV_6608-6_0_5_node_30 | 0.4 | n |  | TRUE
50 | bus_LV_6608-6_0_5_node_31 | 0.4 | n |  | TRUE
51 | bus_LV_6608-6_0_5_node_34 | 0.4 | n |  | TRUE
52 | bus_LV_6608-6_0_5_node_46 | 0.4 | n |  | TRUE
53 | bus_LV_6608-6_0_5_node_41 | 0.4 | n |  | TRUE
54 | bus_LV_6608-6_0_5_node_42 | 0.4 | n |  | TRUE
55 | bus_LV_6608-6_0_5_node_44 | 0.4 | n |  | TRUE
56 | bus_LV_6608-6_0_5_node_45 | 0.4 | n |  | TRUE
57 | bus_LV_6608-6_0_5_node_52 | 0.4 | n |  | TRUE
58 | bus_LV_6608-6_0_5_node_54 | 0.4 | n |  | TRUE
59 | bus_LV_6608-6_0_5_node_56 | 0.4 | n |  | TRUE
60 | bus_LV_6608-6_0_5_node_61 | 0.4 | n |  | TRUE
61 | bus_LV_6608-6_0_5_node_60 | 0.4 | n |  | TRUE
62 | bus_MV_645_0_node_125 | 20 | n |  | TRUE

## load
| name | bus | p_mw | q_mvar | const_z_percent | const_i_percent | sn_mva | scaling | in_service | type
0 | LV_6608-6_0_5_load_0 | 0 | 0.026297 | 0.0065906 | 0 | 0 |  | 1 | TRUE | wye
1 | LV_6608-6_0_5_load_1 | 1 | 0.02061 | 0.0051653 | 0 | 0 |  | 1 | TRUE | wye
2 | LV_6608-6_0_5_load_63 | 4 | 0.0071044 | 0.0017805 | 0 | 0 |  | 1 | TRUE | wye
3 | LV_6608-6_0_5_load_39 | 6 | 0.022509 | 0.0056412 | 0 | 0 |  | 1 | TRUE | wye
4 | LV_6608-6_0_5_load_37 | 7 | 0.034049 | 0.0085335 | 0 | 0 |  | 1 | TRUE | wye
5 | LV_6608-6_0_5_load_62 | 8 | 0.040911 | 0.010253 | 0 | 0 |  | 1 | TRUE | wye
6 | LV_6608-6_0_5_load_38 | 9 | 0.0099249 | 0.0024874 | 0 | 0 |  | 1 | TRUE | wye
7 | LV_6608-6_0_5_load_6 | 10 | 0.0081065 | 0.0020317 | 0 | 0 |  | 1 | TRUE | wye
8 | LV_6608-6_0_5_load_8 | 12 | 0.0199 | 0.0049874 | 0 | 0 |  | 1 | TRUE | wye
9 | LV_6608-6_0_5_load_9 | 13 | 0.011348 | 0.0028441 | 0 | 0 |  | 1 | TRUE | wye
10 | LV_6608-6_0_5_load_65 | 16 | 0.0044226 | 0.0011084 | 0 | 0 |  | 1 | TRUE | wye
11 | LV_6608-6_0_5_load_66 | 18 | 0.0035025 | 0.00087782 | 0 | 0 |  | 1 | TRUE | wye
12 | LV_6608-6_0_5_load_64 | 19 | 0.032729 | 0.0082027 | 0 | 0 |  | 1 | TRUE | wye
13 | LV_6608-6_0_5_load_33 | 20 | 0.016151 | 0.0040477 | 0 | 0 |  | 1 | TRUE | wye
14 | LV_6608-6_0_5_load_27 | 21 | 0.025671 | 0.0064338 | 0 | 0 |  | 1 | TRUE | wye
15 | LV_6608-6_0_5_load_14 | 23 | 0.011579 | 0.0029019 | 0 | 0 |  | 1 | TRUE | wye
16 | LV_6608-6_0_5_load_15 | 24 | 0.015709 | 0.003937 | 0 | 0 |  | 1 | TRUE | wye
17 | LV_6608-6_0_5_load_25 | 29 | 0.043308 | 0.010854 | 0 | 0 |  | 1 | TRUE | wye
18 | LV_6608-6_0_5_load_36 | 30 | 0.016961 | 0.0042508 | 0 | 0 |  | 1 | TRUE | wye
19 | LV_6608-6_0_5_load_35 | 31 | 0.020948 | 0.0052501 | 0 | 0 |  | 1 | TRUE | wye
20 | LV_6608-6_0_5_load_67 | 32 | 0.0066903 | 0.0016767 | 0 | 0 |  | 1 | TRUE | wye
21 | LV_6608-6_0_5_load_68 | 34 | 0.03959 | 0.0099222 | 0 | 0 |  | 1 | TRUE | wye
22 | LV_6608-6_0_5_load_57 | 38 | 0.0096536 | 0.0024194 | 0 | 0 |  | 1 | TRUE | wye
23 | LV_6608-6_0_5_load_53 | 43 | 0.033712 | 0.0084491 | 0 | 0 |  | 1 | TRUE | wye
24 | LV_6608-6_0_5_load_59 | 44 | 0.0016714 | 0.0004189 | 0 | 0 |  | 1 | TRUE | wye
25 | LV_6608-6_0_5_load_48 | 46 | 0.034519 | 0.0086513 | 0 | 0 |  | 1 | TRUE | wye
26 | LV_6608-6_0_5_load_28 | 47 | 0.010824 | 0.0027126 | 0 | 0 |  | 1 | TRUE | wye
27 | LV_6608-6_0_5_load_29 | 48 | 0.010729 | 0.002689 | 0 | 0 |  | 1 | TRUE | wye
28 | LV_6608-6_0_5_load_34 | 51 | 0.0030803 | 0.000772 | 0 | 0 |  | 1 | TRUE | wye
29 | LV_6608-6_0_5_load_41 | 53 | 0.0055396 | 0.0013884 | 0 | 0 |  | 1 | TRUE | wye
30 | LV_6608-6_0_5_load_54 | 58 | 0.0096599 | 0.002421 | 0 | 0 |  | 1 | TRUE | wye
31 | LV_6608-6_0_5_load_56 | 59 | 0.031932 | 0.0080028 | 0 | 0 |  | 1 | TRUE | wye
32 | LV_6608-6_0_5_load_61 | 60 | 0.0093085 | 0.0023329 | 0 | 0 |  | 1 | TRUE | wye
33 | LV_6608-6_0_5_load_60 | 61 | 0.001528 | 0.00038294 | 0 | 0 |  | 1 | TRUE | wye

## ext_grid
| name | bus | vm_pu | va_degree | slack_weight | in_service
0 |  | 34 | 1 | 0 | 1 | TRUE

## line
| name | std_type | from_bus | to_bus | length_km | r_ohm_per_km | x_ohm_per_km | c_nf_per_km | g_us_per_km | max_i_ka | df | parallel | type | in_service
0 | LV_6608-6_0_5_line_0 |  | 0 | 1 | 0.041216 | 0.125 | 0.08 | 261 | 0 | 0.364 | 1 | 1 | cs | TRUE
1 | LV_6608-6_0_5_line_1 |  | 1 | 2 | 0.057655 | 0.125 | 0.08 | 261 | 0 | 0.364 | 1 | 1 | cs | TRUE
2 | LV_6608-6_0_5_line_2 |  | 2 | 3 | 0.046353 | 0.125 | 0.08 | 261 | 0 | 0.364 | 1 | 1 | cs | TRUE
3 | LV_6608-6_0_5_line_3 |  | 3 | 4 | 0.012338 | 0.125 | 0.08 | 261 | 0 | 0.364 | 1 | 1 | cs | TRUE
4 | LV_6608-6_0_5_line_4 |  | 3 | 5 | 0.081553 | 0.125 | 0.08 | 261 | 0 | 0.364 | 1 | 1 | cs | TRUE
5 | LV_6608-6_0_5_line_5 |  | 5 | 8 | 0.015168 | 0.125 | 0.08 | 261 | 0 | 0.364 | 1 | 1 | cs | TRUE
6 | LV_6608-6_0_5_line_6 |  | 5 | 9 | 0.078663 | 0.125 | 0.08 | 261 | 0 | 0.364 | 1 | 1 | cs | TRUE
7 | LV_6608-6_0_5_line_7 |  | 6 | 7 | 0.013378 | 0.125 | 0.08 | 261 | 0 | 0.364 | 1 | 1 | cs | TRUE
8 | LV_6608-6_0_5_line_8 |  | 7 | 9 | 0.010073 | 0.125 | 0.08 | 261 | 0 | 0.364 | 1 | 1 | cs | TRUE
9 | LV_6608-6_0_5_line_9 |  | 8 | 52 | 0.026437 | 0.125 | 0.08 | 261 | 0 | 0.364 | 1 | 2 | cs | TRUE
10 | LV_6608-6_0_5_line_10 |  | 10 | 11 | 0.0018407 | 0.125 | 0.08 | 261 | 0 | 0.364 | 1 | 1 | cs | TRUE
11 | LV_6608-6_0_5_line_11 |  | 10 | 12 | 0.041609 | 0.125 | 0.08 | 261 | 0 | 0.364 | 1 | 1 | cs | TRUE
12 | LV_6608-6_0_5_line_12 |  | 11 | 13 | 0.031761 | 0.125 | 0.08 | 261 | 0 | 0.364 | 1 | 1 | cs | TRUE
13 | LV_6608-6_0_5_line_13 |  | 11 | 14 | 0.065606 | 0.125 | 0.08 | 261 | 0 | 0.364 | 1 | 1 | cs | TRUE
14 | LV_6608-6_0_5_line_14 |  | 14 | 15 | 0.025059 | 0.125 | 0.08 | 261 | 0 | 0.364 | 1 | 1 | cs | TRUE
15 | LV_6608-6_0_5_line_15 |  | 14 | 16 | 0.063503 | 0.125 | 0.08 | 261 | 0 | 0.364 | 1 | 1 | cs | TRUE
16 | LV_6608-6_0_5_line_16 |  | 15 | 17 | 0.029301 | 0.125 | 0.08 | 261 | 0 | 0.364 | 1 | 1 | cs | TRUE
17 | LV_6608-6_0_5_line_17 |  | 16 | 18 | 0.014179 | 0.125 | 0.08 | 261 | 0 | 0.364 | 1 | 1 | cs | TRUE
18 | LV_6608-6_0_5_line_18 |  | 17 | 21 | 0.024254 | 0.125 | 0.08 | 261 | 0 | 0.364 | 1 | 1 | cs | TRUE
19 | LV_6608-6_0_5_line_19 |  | 17 | 22 | 0.029927 | 0.125 | 0.08 | 261 | 0 | 0.364 | 1 | 1 | cs | TRUE
20 | LV_6608-6_0_5_line_20 |  | 19 | 20 | 0.026434 | 0.125 | 0.08 | 261 | 0 | 0.364 | 1 | 1 | cs | TRUE
21 | LV_6608-6_0_5_line_21 |  | 20 | 49 | 0.011975 | 0.125 | 0.08 | 261 | 0 | 0.364 | 1 | 1 | cs | TRUE
22 | LV_6608-6_0_5_line_22 |  | 21 | 47 | 0.014066 | 0.125 | 0.08 | 261 | 0 | 0.364 | 1 | 1 | cs | TRUE
23 | LV_6608-6_0_5_line_23 |  | 22 | 29 | 0.025083 | 0.125 | 0.08 | 261 | 0 | 0.364 | 1 | 1 | cs | TRUE
24 | LV_6608-6_0_5_line_24 |  | 22 | 25 | 0.049989 | 0.125 | 0.08 | 261 | 0 | 0.364 | 1 | 1 | cs | TRUE
25 | LV_6608-6_0_5_line_25 |  | 23 | 24 | 0.017682 | 0.125 | 0.08 | 261 | 0 | 0.364 | 1 | 5 | cs | TRUE
26 | LV_6608-6_0_5_line_26 |  | 23 | 25 | 0.0066032 | 0.125 | 0.08 | 261 | 0 | 0.364 | 1 | 5 | cs | TRUE
27 | LV_6608-6_0_5_line_27 |  | 24 | 26 | 0.061565 | 0.125 | 0.08 | 261 | 0 | 0.364 | 1 | 5 | cs | TRUE
28 | LV_6608-6_0_5_line_28 |  | 25 | 27 | 0.12496 | 0.125 | 0.08 | 261 | 0 | 0.364 | 1 | 5 | cs | TRUE
29 | LV_6608-6_0_5_line_29 |  | 26 | 28 | 0.08399 | 0.125 | 0.08 | 261 | 0 | 0.364 | 1 | 2 | cs | TRUE
30 | LV_6608-6_0_5_line_30 |  | 27 | 32 | 0.032122 | 0.125 | 0.08 | 261 | 0 | 0.364 | 1 | 5 | cs | TRUE
31 | LV_6608-6_0_5_line_31 |  | 28 | 30 | 0.040369 | 0.125 | 0.08 | 261 | 0 | 0.364 | 1 | 1 | cs | TRUE
32 | LV_6608-6_0_5_line_32 |  | 28 | 31 | 0.017869 | 0.125 | 0.08 | 261 | 0 | 0.364 | 1 | 1 | cs | TRUE
33 | LV_6608-6_0_5_line_33 |  | 30 | 41 | 0.045806 | 0.125 | 0.08 | 261 | 0 | 0.364 | 1 | 1 | cs | TRUE
34 | LV_6608-6_0_5_line_34 |  | 32 | 35 | 0.010852 | 0.125 | 0.08 | 261 | 0 | 0.364 | 1 | 5 | cs | TRUE
35 | LV_6608-6_0_5_line_35 |  | 33 | 34 | 0.01801 | 0.125 | 0.08 | 261 | 0 | 0.364 | 1 | 5 | cs | TRUE
36 | LV_6608-6_0_5_line_36 |  | 33 | 35 | 0.048336 | 0.125 | 0.08 | 261 | 0 | 0.364 | 1 | 5 | cs | TRUE
37 | LV_6608-6_0_5_line_37 |  | 35 | 36 | 0.019634 | 0.125 | 0.08 | 261 | 0 | 0.364 | 1 | 5 | cs | TRUE
38 | LV_6608-6_0_5_line_38 |  | 36 | 37 | 0.049368 | 0.125 | 0.08 | 261 | 0 | 0.364 | 1 | 1 | cs | TRUE
39 | LV_6608-6_0_5_line_39 |  | 36 | 38 | 0.033119 | 0.125 | 0.08 | 261 | 0 | 0.364 | 1 | 5 | cs | TRUE
40 | LV_6608-6_0_5_line_40 |  | 37 | 44 | 0.010316 | 0.125 | 0.08 | 261 | 0 | 0.364 | 1 | 1 | cs | TRUE
41 | LV_6608-6_0_5_line_41 |  | 38 | 39 | 0.034084 | 0.125 | 0.08 | 261 | 0 | 0.364 | 1 | 5 | cs | TRUE
42 | LV_6608-6_0_5_line_42 |  | 39 | 40 | 0.024728 | 0.125 | 0.08 | 261 | 0 | 0.364 | 1 | 5 | cs | TRUE
43 | LV_6608-6_0_5_line_43 |  | 40 | 42 | 0.011947 | 0.125 | 0.08 | 261 | 0 | 0.364 | 1 | 5 | cs | TRUE
44 | LV_6608-6_0_5_line_44 |  | 40 | 45 | 0.049903 | 0.125 | 0.08 | 261 | 0 | 0.364 | 1 | 1 | cs | TRUE
45 | LV_6608-6_0_5_line_45 |  | 41 | 49 | 0.005316 | 0.125 | 0.08 | 261 | 0 | 0.364 | 1 | 1 | cs | TRUE
46 | LV_6608-6_0_5_line_46 |  | 42 | 43 | 0.018813 | 0.125 | 0.08 | 261 | 0 | 0.364 | 1 | 5 | cs | TRUE
47 | LV_6608-6_0_5_line_47 |  | 43 | 58 | 0.020814 | 0.125 | 0.08 | 261 | 0 | 0.364 | 1 | 5 | cs | TRUE
48 | LV_6608-6_0_5_line_48 |  | 44 | 61 | 0.022167 | 0.125 | 0.08 | 261 | 0 | 0.364 | 1 | 1 | cs | TRUE
49 | LV_6608-6_0_5_line_49 |  | 45 | 46 | 0.032835 | 0.125 | 0.08 | 261 | 0 | 0.364 | 1 | 1 | cs | TRUE
50 | LV_6608-6_0_5_line_50 |  | 46 | 55 | 0.033739 | 0.125 | 0.08 | 261 | 0 | 0.364 | 1 | 1 | cs | TRUE
51 | LV_6608-6_0_5_line_51 |  | 48 | 49 | 0.01244 | 0.125 | 0.08 | 261 | 0 | 0.364 | 1 | 1 | cs | TRUE
52 | LV_6608-6_0_5_line_52 |  | 48 | 50 | 0.014957 | 0.125 | 0.08 | 261 | 0 | 0.364 | 1 | 1 | cs | TRUE
53 | LV_6608-6_0_5_line_53 |  | 50 | 51 | 0.012158 | 0.125 | 0.08 | 261 | 0 | 0.364 | 1 | 1 | cs | TRUE
54 | LV_6608-6_0_5_line_54 |  | 52 | 56 | 0.015623 | 0.125 | 0.08 | 261 | 0 | 0.364 | 1 | 5 | cs | TRUE
55 | LV_6608-6_0_5_line_55 |  | 53 | 54 | 0.046166 | 0.125 | 0.08 | 261 | 0 | 0.364 | 1 | 1 | cs | TRUE
56 | LV_6608-6_0_5_line_56 |  | 54 | 55 | 0.10755 | 0.125 | 0.08 | 261 | 0 | 0.364 | 1 | 1 | cs | TRUE
57 | LV_6608-6_0_5_line_57 |  | 56 | 57 | 0.011088 | 0.125 | 0.08 | 261 | 0 | 0.364 | 1 | 1 | cs | TRUE
58 | LV_6608-6_0_5_line_58 |  | 56 | 58 | 0.02563 | 0.125 | 0.08 | 261 | 0 | 0.364 | 1 | 5 | cs | TRUE
59 | LV_6608-6_0_5_line_59 |  | 57 | 59 | 0.032069 | 0.125 | 0.08 | 261 | 0 | 0.364 | 1 | 1 | cs | TRUE
60 | LV_6608-6_0_5_line_60 |  | 60 | 61 | 0.022336 | 0.125 | 0.08 | 261 | 0 | 0.364 | 1 | 1 | cs | TRUE

## trafo
| name | std_type | hv_bus | lv_bus | sn_mva | vn_hv_kv | vn_lv_kv | vk_percent | vkr_percent | pfe_kw | i0_percent | shift_degree | tap_side | tap_neutral | tap_min | tap_max | tap_step_percent | tap_step_degree | tap_pos | tap_phase_shifter | parallel | df | in_service
0 | LV_6608-6_0_5_trafo_68 | 0.63 MVA 20/0.4 kV | 62 | 34 | 0.63 | 20 | 0.4 | 6 | 1.206 | 1.65 | 0.2619 | 150 | hv | 0 | -2 | 2 | 2.5 | 0 | 0 | FALSE | 1 | 1 | TRUE

## line_geodata
| x0 | y0 | x1 | y1 | x2 | y2 | x3 | y3 | x4 | y4 | x5 | y5 | x6 | y6 | x7 | y7 | x8 | y8 | x9 | y9 | x10 | y10 | x11 | y11 | x12 | y12 | x13 | y13 | x14 | y14 | x15 | y15 | x16 | y16 | x17 | y17 | x18 | y18 | x19 | y19
0 | 2499634.874 | 1114774.1467 | 2499632.2209 | 1114769.7222 | 2499617.0193 | 1114743.0798 | 2499615.2167 | 1114739.1739 | 2499614.7306 | 1114738.2082
1 | 2499592.7855 | 1114685.0564 | 2499593.7194 | 1114688.7432 | 2499599.4405 | 1114705.8368 | 2499602.5769 | 1114713.7898 | 2499605.7684 | 1114720.4077 | 2499614.7306 | 1114738.2082
2 | 2499592.7855 | 1114685.0564 | 2499588.5907 | 1114685.4707 | 2499584.6443 | 1114687.8154 | 2499564.4609 | 1114699.8022 | 2499558.8051 | 1114703.3872 | 2499558.0647 | 1114705.7788 | 2499553.9084 | 1114708.505
3 | 2499553.9084 | 1114708.505 | 2499544.6025 | 1114716.6062
4 | 2499553.9084 | 1114708.505 | 2499557.3455 | 1114701.9994 | 2499562.9118 | 1114698.6049 | 2499563.7472 | 1114699.147 | 2499563.6431 | 1114704.0407 | 2499562.7437 | 1114725.6914 | 2499562.5838 | 1114732.8097 | 2499565.1348 | 1114732.9452 | 2499565.3088 | 1114740.1691 | 2499566.2258 | 1114748.4146 | 2499567.6086 | 1114756.808 | 2499569.0562 | 1114763.0546
5 | 2499569.0562 | 1114763.0546 | 2499564.2934 | 1114763.2115 | 2499559.4378 | 1114761.9579 | 2499555.1974 | 1114758.6349
6 | 2499569.0562 | 1114763.0546 | 2499570.822 | 1114769.8629 | 2499572.5266 | 1114775.7717 | 2499574.6961 | 1114781.3058 | 2499584.3172 | 1114805.8283 | 2499593.7496 | 1114830.1537 | 2499595.8068 | 1114836.9523
7 | 2499601.9475 | 1114859.5785 | 2499601.1515 | 1114855.9249 | 2499598.5531 | 1114846.6435
8 | 2499595.8068 | 1114836.9523 | 2499596.2501 | 1114838.4174 | 2499598.5531 | 1114846.6435
9 | 2499534.389 | 1114742.328 | 2499555.1974 | 1114758.6349
10 | 2499370.889 | 1115115.4673 | 2499370.9578 | 1115117.3068
11 | 2499396.0547 | 1115148.2251 | 2499371.2364 | 1115124.7452 | 2499370.9578 | 1115117.3068
12 | 2499370.889 | 1115115.4673 | 2499390.3602 | 1115132.7434 | 2499393.477 | 1115132.08 | 2499395.1781 | 1115130.1881
13 | 2499364.0166 | 1115069.575 | 2499359.2542 | 1115074.8464 | 2499356.327 | 1115078.086 | 2499344.0797 | 1115091.6315 | 2499350.8629 | 1115097.8114 | 2499365.974 | 1115111.1019 | 2499370.889 | 1115115.4673
14 | 2499364.0166 | 1115069.575 | 2499375.1644 | 1115057.2486 | 2499380.5552 | 1115050.7549
15 | 2499364.0166 | 1115069.575 | 2499411.4357 | 1115111.8133
16 | 2499399.9526 | 1115028.7519 | 2499384.4922 | 1115046.0086 | 2499380.5552 | 1115050.7549
17 | 2499411.4357 | 1115111.8133 | 2499421.0268 | 1115101.3701
18 | 2499399.9526 | 1115028.7519 | 2499417.8324 | 1115045.1393
19 | 2499399.9526 | 1115028.7519 | 2499419.9395 | 1115006.428
20 | 2499449.2695 | 1115131.9936 | 2499432.3963 | 1115152.3416
21 | 2499456.9133 | 1115122.7756 | 2499449.2695 | 1115131.9936
22 | 2499428.2017 | 1115054.6432 | 2499417.8324 | 1115045.1393
23 | 2499419.9395 | 1115006.428 | 2499428.987 | 1115012.6927 | 2499439.5932 | 1115021.951
24 | 2499419.9395 | 1115006.428 | 2499423.0693 | 1115002.8292 | 2499428.6619 | 1114996.3878 | 2499442.4431 | 1114979.8485 | 2499448.5586 | 1114985.3503 | 2499450.8667 | 1114982.4991 | 2499453.4108 | 1114984.547
25 | 2499471.8673 | 1115000.3304 | 2499458.4292 | 1114988.8386
26 | 2499453.4108 | 1114984.547 | 2499458.4292 | 1114988.8386
27 | 2499518.6561 | 1115040.343 | 2499471.8673 | 1115000.3304
28 | 2499398.9287 | 1114899.3877 | 2499396.4336 | 1114902.6089 | 2499394.4813 | 1114905.0318 | 2499410.4162 | 1114918.6088 | 2499425.7662 | 1114931.8509 | 2499430.7029 | 1114935.6602 | 2499436.4923 | 1114938.7326 | 2499441.2861 | 1114940.454 | 2499447.717 | 1114941.6924 | 2499450.5985 | 1114946.3808 | 2499453.112 | 1114950.7752 | 2499456.165 | 1114956.0278 | 2499459.6032 | 1114961.2184 | 2499460.8861 | 1114963.1316 | 2499465.2912 | 1114970.274 | 2499461.9428 | 1114974.1988 | 2499459.4295 | 1114977.2535 | 2499457.5141 | 1114979.5757 | 2499455.667 | 1114981.8189 | 2499453.4108 | 1114984.547
29 | 2499472.491 | 1115104.2163 | 2499487.8944 | 1115085.849 | 2499506.6302 | 1115063.5239 | 2499522.7843 | 1115043.8433 | 2499518.6561 | 1115040.343
30 | 2499398.9287 | 1114899.3877 | 2499400.1467 | 1114897.8553 | 2499401.4609 | 1114896.0768 | 2499403.1719 | 1114894.0026 | 2499405.0328 | 1114895.3726 | 2499415.1933 | 1114882.629 | 2499417.752 | 1114879.5179 | 2499420.3394 | 1114879.9729
31 | 2499472.491 | 1115104.2163 | 2499447.3168 | 1115082.0873 | 2499442.8584 | 1115087.2896
32 | 2499472.491 | 1115104.2163 | 2499459.0702 | 1115092.419
33 | 2499460.3285 | 1115118.6941 | 2499434.983 | 1115096.479 | 2499442.8584 | 1115087.2896
34 | 2499427.6594 | 1114872.9158 | 2499426.0932 | 1114874.8764 | 2499421.7954 | 1114880.2289 | 2499420.3394 | 1114879.9729
35 | 2499478.8193 | 1114914.7923 | 2499466.3301 | 1114904.9935 | 2499464.2502 | 1114904.3832
36 | 2499427.6594 | 1114872.9158 | 2499431.3733 | 1114875.6447 | 2499434.3672 | 1114879.1972 | 2499449.5374 | 1114891.842 | 2499464.2502 | 1114904.3832
37 | 2499417.8511 | 1114858.5364 | 2499427.0491 | 1114865.9438 | 2499426.0072 | 1114868.307 | 2499426.1838 | 1114871.495 | 2499427.6594 | 1114872.9158
38 | 2499417.8511 | 1114858.5364 | 2499379.3365 | 1114827.5237
39 | 2499417.8511 | 1114858.5364 | 2499438.5343 | 1114832.6703
40 | 2499379.3365 | 1114827.5237 | 2499385.7751 | 1114819.4632
41 | 2499459.82 | 1114806.0506 | 2499438.5343 | 1114832.6703
42 | 2499459.82 | 1114806.0506 | 2499457.5654 | 1114804.2314 | 2499468.9331 | 1114789.7557 | 2499471.6024 | 1114791.9016
43 | 2499480.7136 | 1114799.6551 | 2499474.6987 | 1114794.6408 | 2499471.6024 | 1114791.9016
44 | 2499432.7051 | 1114760.6392 | 2499468.9331 | 1114789.7557 | 2499471.6024 | 1114791.9016
45 | 2499460.3285 | 1115118.6941 | 2499456.9133 | 1115122.7756
46 | 2499480.7136 | 1114799.6551 | 2499492.3084 | 1114784.8402
47 | 2499492.3084 | 1114784.8402 | 2499505.1367 | 1114768.4493
48 | 2499385.7751 | 1114819.4632 | 2499399.6102 | 1114802.1432
49 | 2499432.7051 | 1114760.6392 | 2499453.3345 | 1114735.0938
50 | 2499474.5318 | 1114708.8452 | 2499453.3345 | 1114735.0938
51 | 2499456.9133 | 1115122.7756 | 2499466.4612 | 1115130.7497
52 | 2499477.9413 | 1115140.3374 | 2499466.4612 | 1115130.7497
53 | 2499477.9413 | 1115140.3374 | 2499485.7904 | 1115131.0521
54 | 2499520.933 | 1114748.2662 | 2499523.8529 | 1114745.0379 | 2499527.0251 | 1114743.0507 | 2499530.2754 | 1114742.0405 | 2499534.389 | 1114742.328
55 | 2499393.6327 | 1114704.4754 | 2499391.974 | 1114709.6951 | 2499375.7453 | 1114727.2426 | 2499371.8868 | 1114723.2598 | 2499364.4826 | 1114731.7197
56 | 2499393.6327 | 1114704.4754 | 2499400.1425 | 1114697.9075 | 2499403.0113 | 1114697.1816 | 2499414.8866 | 1114682.5751 | 2499443.9113 | 1114705.7852 | 2499447.6606 | 1114700.8754 | 2499449.7959 | 1114698.305 | 2499452.6161 | 1114696.5126 | 2499454.88 | 1114695.6411 | 2499457.1597 | 1114695.7144 | 2499461.4562 | 1114698.6337 | 2499474.5318 | 1114708.8452
57 | 2499520.933 | 1114748.2662 | 2499512.4949 | 1114741.0462
58 | 2499520.933 | 1114748.2662 | 2499505.1367 | 1114768.4493
59 | 2499512.4949 | 1114741.0462 | 2499492.399 | 1114766.0382
60 | 2499413.5503 | 1114784.6916 | 2499399.6102 | 1114802.1432

## bus_geodata
| x | y | coords
0 | 2499634.874 | 1114774.1467
1 | 2499614.7306 | 1114738.2082
2 | 2499592.7855 | 1114685.0564
3 | 2499553.9084 | 1114708.505
4 | 2499544.6025 | 1114716.6062
5 | 2499569.0562 | 1114763.0546
6 | 2499601.9475 | 1114859.5785
7 | 2499598.5531 | 1114846.6435
8 | 2499555.1974 | 1114758.6349
9 | 2499595.8068 | 1114836.9523
10 | 2499370.9578 | 1115117.3068
11 | 2499370.889 | 1115115.4673
12 | 2499396.0547 | 1115148.2251
13 | 2499395.1781 | 1115130.1881
14 | 2499364.0166 | 1115069.575
15 | 2499380.5552 | 1115050.7549
16 | 2499411.4357 | 1115111.8133
17 | 2499399.9526 | 1115028.7519
18 | 2499421.0268 | 1115101.3701
19 | 2499432.3963 | 1115152.3416
20 | 2499449.2695 | 1115131.9936
21 | 2499417.8324 | 1115045.1393
22 | 2499419.9395 | 1115006.428
23 | 2499458.4292 | 1114988.8386
24 | 2499471.8673 | 1115000.3304
25 | 2499453.4108 | 1114984.547
26 | 2499518.6561 | 1115040.343
27 | 2499398.9287 | 1114899.3877
28 | 2499472.491 | 1115104.2163
29 | 2499439.5932 | 1115021.951
30 | 2499442.8584 | 1115087.2896
31 | 2499459.0702 | 1115092.419
32 | 2499420.3394 | 1114879.9729
33 | 2499464.2502 | 1114904.3832
34 | 2499478.8193 | 1114914.7923
35 | 2499427.6594 | 1114872.9158
36 | 2499417.8511 | 1114858.5364
37 | 2499379.3365 | 1114827.5237
38 | 2499438.5343 | 1114832.6703
39 | 2499459.82 | 1114806.0506
40 | 2499471.6024 | 1114791.9016
41 | 2499460.3285 | 1115118.6941
42 | 2499480.7136 | 1114799.6551
43 | 2499492.3084 | 1114784.8402
44 | 2499385.7751 | 1114819.4632
45 | 2499432.7051 | 1114760.6392
46 | 2499453.3345 | 1114735.0938
47 | 2499428.2017 | 1115054.6432
48 | 2499466.4612 | 1115130.7497
49 | 2499456.9133 | 1115122.7756
50 | 2499477.9413 | 1115140.3374
51 | 2499485.7904 | 1115131.0521
52 | 2499534.389 | 1114742.328
53 | 2499364.4826 | 1114731.7197
54 | 2499393.6327 | 1114704.4754
55 | 2499474.5318 | 1114708.8452
56 | 2499520.933 | 1114748.2662
57 | 2499512.4949 | 1114741.0462
58 | 2499505.1367 | 1114768.4493
59 | 2499492.399 | 1114766.0382
60 | 2499413.5503 | 1114784.6916
61 | 2499399.6102 | 1114802.1432
62 | 2499464.2502 | 1114904.3832

## line_std_types
| c_nf_per_km | r_ohm_per_km | x_ohm_per_km | max_i_ka | type | q_mm2 | alpha | voltage_rating
NAYY 4x50 SE | 210 | 0.642 | 0.083 | 0.142 | cs | 50 | 0.00403 | LV
NAYY 4x120 SE | 264 | 0.225 | 0.08 | 0.242 | cs | 120 | 0.00403 | LV
NAYY 4x150 SE | 261 | 0.208 | 0.08 | 0.27 | cs | 150 | 0.00403 | LV
NA2XS2Y 1x95 RM/25 12/20 kV | 216 | 0.313 | 0.132 | 0.252 | cs | 95 | 0.00403 | MV
NA2XS2Y 1x185 RM/25 12/20 kV | 273 | 0.161 | 0.117 | 0.362 | cs | 185 | 0.00403 | MV
NA2XS2Y 1x240 RM/25 12/20 kV | 304 | 0.122 | 0.112 | 0.421 | cs | 240 | 0.00403 | MV
NA2XS2Y 1x95 RM/25 6/10 kV | 315 | 0.313 | 0.123 | 0.249 | cs | 95 | 0.00403 | MV
NA2XS2Y 1x185 RM/25 6/10 kV | 406 | 0.161 | 0.11 | 0.358 | cs | 185 | 0.00403 | MV
NA2XS2Y 1x240 RM/25 6/10 kV | 456 | 0.122 | 0.105 | 0.416 | cs | 240 | 0.00403 | MV
NA2XS2Y 1x150 RM/25 12/20 kV | 250 | 0.206 | 0.116 | 0.319 | cs | 150 | 0.00403 | MV
NA2XS2Y 1x120 RM/25 12/20 kV | 230 | 0.253 | 0.119 | 0.283 | cs | 120 | 0.00403 | MV
NA2XS2Y 1x70 RM/25 12/20 kV | 190 | 0.443 | 0.132 | 0.22 | cs | 70 | 0.00403 | MV
NA2XS2Y 1x150 RM/25 6/10 kV | 360 | 0.206 | 0.11 | 0.315 | cs | 150 | 0.00403 | MV
NA2XS2Y 1x120 RM/25 6/10 kV | 340 | 0.253 | 0.113 | 0.28 | cs | 120 | 0.00403 | MV
NA2XS2Y 1x70 RM/25 6/10 kV | 280 | 0.443 | 0.123 | 0.217 | cs | 70 | 0.00403 | MV
N2XS(FL)2Y 1x120 RM/35 64/110 kV | 112 | 0.153 | 0.166 | 0.366 | cs | 120 | 0.00393 | HV
N2XS(FL)2Y 1x185 RM/35 64/110 kV | 125 | 0.099 | 0.156 | 0.457 | cs | 185 | 0.00393 | HV
N2XS(FL)2Y 1x240 RM/35 64/110 kV | 135 | 0.075 | 0.149 | 0.526 | cs | 240 | 0.00393 | HV
N2XS(FL)2Y 1x300 RM/35 64/110 kV | 144 | 0.06 | 0.144 | 0.588 | cs | 300 | 0.00393 | HV
15-AL1/3-ST1A 0.4 | 11 | 1.8769 | 0.35 | 0.105 | ol | 16 | 0.00403 | LV
24-AL1/4-ST1A 0.4 | 11.25 | 1.2012 | 0.335 | 0.14 | ol | 24 | 0.00403 | LV
48-AL1/8-ST1A 0.4 | 12.2 | 0.5939 | 0.3 | 0.21 | ol | 48 | 0.00403 | LV
94-AL1/15-ST1A 0.4 | 13.2 | 0.306 | 0.29 | 0.35 | ol | 94 | 0.00403 | LV
34-AL1/6-ST1A 10.0 | 9.7 | 0.8342 | 0.36 | 0.17 | ol | 34 | 0.00403 | MV
48-AL1/8-ST1A 10.0 | 10.1 | 0.5939 | 0.35 | 0.21 | ol | 48 | 0.00403 | MV
70-AL1/11-ST1A 10.0 | 10.4 | 0.4132 | 0.339 | 0.29 | ol | 70 | 0.00403 | MV
94-AL1/15-ST1A 10.0 | 10.75 | 0.306 | 0.33 | 0.35 | ol | 94 | 0.00403 | MV
122-AL1/20-ST1A 10.0 | 11.1 | 0.2376 | 0.323 | 0.41 | ol | 122 | 0.00403 | MV
149-AL1/24-ST1A 10.0 | 11.25 | 0.194 | 0.315 | 0.47 | ol | 149 | 0.00403 | MV
34-AL1/6-ST1A 20.0 | 9.15 | 0.8342 | 0.382 | 0.17 | ol | 34 | 0.00403 | MV
48-AL1/8-ST1A 20.0 | 9.5 | 0.5939 | 0.372 | 0.21 | ol | 48 | 0.00403 | MV
70-AL1/11-ST1A 20.0 | 9.7 | 0.4132 | 0.36 | 0.29 | ol | 70 | 0.00403 | MV
94-AL1/15-ST1A 20.0 | 10 | 0.306 | 0.35 | 0.35 | ol | 94 | 0.00403 | MV
122-AL1/20-ST1A 20.0 | 10.3 | 0.2376 | 0.344 | 0.41 | ol | 122 | 0.00403 | MV
149-AL1/24-ST1A 20.0 | 10.5 | 0.194 | 0.337 | 0.47 | ol | 149 | 0.00403 | MV
184-AL1/30-ST1A 20.0 | 10.75 | 0.1571 | 0.33 | 0.535 | ol | 184 | 0.00403 | MV
243-AL1/39-ST1A 20.0 | 11 | 0.1188 | 0.32 | 0.645 | ol | 243 | 0.00403 | MV
48-AL1/8-ST1A 110.0 | 8 | 0.5939 | 0.46 | 0.21 | ol | 48 | 0.00403 | HV
70-AL1/11-ST1A 110.0 | 8.4 | 0.4132 | 0.45 | 0.29 | ol | 70 | 0.00403 | HV
94-AL1/15-ST1A 110.0 | 8.65 | 0.306 | 0.44 | 0.35 | ol | 94 | 0.00403 | HV
122-AL1/20-ST1A 110.0 | 8.5 | 0.2376 | 0.43 | 0.41 | ol | 122 | 0.00403 | HV
149-AL1/24-ST1A 110.0 | 8.75 | 0.194 | 0.41 | 0.47 | ol | 149 | 0.00403 | HV
184-AL1/30-ST1A 110.0 | 8.8 | 0.1571 | 0.4 | 0.535 | ol | 184 | 0.00403 | HV
243-AL1/39-ST1A 110.0 | 9 | 0.1188 | 0.39 | 0.645 | ol | 243 | 0.00403 | HV
305-AL1/39-ST1A 110.0 | 9.2 | 0.0949 | 0.38 | 0.74 | ol | 305 | 0.00403 | HV
490-AL1/64-ST1A 110.0 | 9.75 | 0.059 | 0.37 | 0.96 | ol | 490 | 0.00403 | HV
679-AL1/86-ST1A 110.0 | 9.95 | 0.042 | 0.36 | 1.15 | ol | 679 | 0.00403 | HV
490-AL1/64-ST1A 220.0 | 10 | 0.059 | 0.285 | 0.96 | ol | 490 | 0.00403 | HV
679-AL1/86-ST1A 220.0 | 11.7 | 0.042 | 0.275 | 1.15 | ol | 679 | 0.00403 | HV
490-AL1/64-ST1A 380.0 | 11 | 0.059 | 0.253 | 0.96 | ol | 490 | 0.00403 | HV
679-AL1/86-ST1A 380.0 | 14.6 | 0.042 | 0.25 | 1.15 | ol | 679 | 0.00403 | HV

## trafo_std_types
| i0_percent | pfe_kw | vkr_percent | sn_mva | vn_lv_kv | vn_hv_kv | vk_percent | shift_degree | vector_group | tap_side | tap_neutral | tap_min | tap_max | tap_step_degree | tap_step_percent | tap_phase_shifter
160 MVA 380/110 kV | 0.06 | 60 | 0.25 | 160 | 110 | 380 | 12.2 | 0 | Yy0 | hv | 0 | -9 | 9 | 0 | 1.5 | FALSE
100 MVA 220/110 kV | 0.06 | 55 | 0.26 | 100 | 110 | 220 | 12 | 0 | Yy0 | hv | 0 | -9 | 9 | 0 | 1.5 | FALSE
63 MVA 110/20 kV | 0.04 | 22 | 0.32 | 63 | 20 | 110 | 18 | 150 | YNd5 | hv | 0 | -9 | 9 | 0 | 1.5 | FALSE
40 MVA 110/20 kV | 0.05 | 18 | 0.34 | 40 | 20 | 110 | 16.2 | 150 | YNd5 | hv | 0 | -9 | 9 | 0 | 1.5 | FALSE
25 MVA 110/20 kV | 0.07 | 14 | 0.41 | 25 | 20 | 110 | 12 | 150 | YNd5 | hv | 0 | -9 | 9 | 0 | 1.5 | FALSE
63 MVA 110/10 kV | 0.04 | 22 | 0.32 | 63 | 10 | 110 | 18 | 150 | YNd5 | hv | 0 | -9 | 9 | 0 | 1.5 | FALSE
40 MVA 110/10 kV | 0.05 | 18 | 0.34 | 40 | 10 | 110 | 16.2 | 150 | YNd5 | hv | 0 | -9 | 9 | 0 | 1.5 | FALSE
25 MVA 110/10 kV | 0.07 | 14 | 0.41 | 25 | 10 | 110 | 12 | 150 | YNd5 | hv | 0 | -9 | 9 | 0 | 1.5 | FALSE
0.25 MVA 20/0.4 kV | 0.32 | 0.8 | 1.44 | 0.25 | 0.4 | 20 | 6 | 150 | Yzn5 | hv | 0 | -2 | 2 | 0 | 2.5 | FALSE
0.4 MVA 20/0.4 kV | 0.3375 | 1.35 | 1.425 | 0.4 | 0.4 | 20 | 6 | 150 | Dyn5 | hv | 0 | -2 | 2 | 0 | 2.5 | FALSE
0.63 MVA 20/0.4 kV | 0.2619 | 1.65 | 1.206 | 0.63 | 0.4 | 20 | 6 | 150 | Dyn5 | hv | 0 | -2 | 2 | 0 | 2.5 | FALSE
0.25 MVA 10/0.4 kV | 0.24 | 0.6 | 1.2 | 0.25 | 0.4 | 10 | 4 | 150 | Dyn5 | hv | 0 | -2 | 2 | 0 | 2.5 | FALSE
0.4 MVA 10/0.4 kV | 0.2375 | 0.95 | 1.325 | 0.4 | 0.4 | 10 | 4 | 150 | Dyn5 | hv | 0 | -2 | 2 | 0 | 2.5 | FALSE
0.63 MVA 10/0.4 kV | 0.1873 | 1.18 | 1.0794 | 0.63 | 0.4 | 10 | 4 | 150 | Dyn5 | hv | 0 | -2 | 2 | 0 | 2.5 | FALSE

## trafo3w_std_types
| sn_hv_mva | sn_mv_mva | sn_lv_mva | vn_hv_kv | vn_mv_kv | vn_lv_kv | vk_hv_percent | vk_mv_percent | vk_lv_percent | vkr_hv_percent | vkr_mv_percent | vkr_lv_percent | pfe_kw | i0_percent | shift_mv_degree | shift_lv_degree | vector_group | tap_side | tap_neutral | tap_min | tap_max | tap_step_percent
63/25/38 MVA 110/20/10 kV | 63 | 25 | 38 | 110 | 20 | 10 | 10.4 | 10.4 | 10.4 | 0.28 | 0.32 | 0.35 | 35 | 0.89 | 0 | 0 | YN0yn0yn0 | hv | 0 | -10 | 10 | 1.2
63/25/38 MVA 110/10/10 kV | 63 | 25 | 38 | 110 | 10 | 10 | 10.4 | 10.4 | 10.4 | 0.28 | 0.32 | 0.35 | 35 | 0.89 | 0 | 0 | YN0yn0yn0 | hv | 0 | -10 | 10 | 1.2

## fuse_std_types
| fuse_type | i_rated_a | t_avg | t_min | t_total | x_avg | x_min | x_total
HV 100A | HV 100A | 100 | 0 | [10.0, 3.64, 0.854, 0.281, 0.1, 0.0531, 0.022, 0.01] | [10.0, 4.267, 1.21, 0.403, 0.1, 0.058, 0.022, 0.01] | 0 | [300.0, 350.0, 450.0, 550.0, 700.0, 850.0, 1200.0, 1752.0] | [600.0, 700.0, 900.0, 1150.0, 1665.0, 2000.0, 3000.0, 4313.0]
HV 10A | HV 10A | 10 | 0 | [10.0, 1675.0, 0.344, 0.156, 0.1, 0.0417, 0.0171, 0.01] | [10.0, 1.3, 0.3, 0.155, 0.1, 0.0555, 0.023, 0.01] | 0 | [30.0, 32.0, 35.0, 37.0, 39.0, 50.0, 70.0, 88.0] | [60.0, 70.0, 80.0, 87.0, 94.0, 110.0, 150.0, 216.0]
HV 125A | HV 125A | 125 | 0 | [10.0, 1.82, 0.344, 0.1, 0.0467, 0.0269, 0.01] | [10.0, 2.478, 0.426, 0.1, 0.0427, 0.0211, 0.01] | 0 | [375.0, 500.0, 700.0, 925.0, 1200.0, 1500.0, 2341.0] | [750.0, 1000.0, 1500.0, 2200.0, 3000.0, 4000.0, 5765.0]
HV 160A | HV 160A | 160 | 0 | [10.0, 4.15, 1.03, 0.198, 0.1, 0.051, 0.0172, 0.01] | [10.0, 2.3, 0.734, 0.274, 0.1, 0.046, 0.0177, 0.01] | 0 | [480.0, 550.0, 700.0, 1000.0, 1260.0, 1600.0, 2500.0, 3227.0] | [960.0, 1300.0, 1700.0, 2200.0, 2996.0, 4000.0, 6000.0, 7946.0]
HV 16A | HV 16A | 16 | 0 | [10.0, 0.352, 0.164, 0.1, 0.0649, 0.0342, 0.01] | [10.0, 2.34, 0.722, 0.181, 0.1, 0.055, 0.0296, 0.01] | 0 | [48.0, 60.0, 65.0, 71.0, 80.0, 100.0, 162.0] | [96.0, 110.0, 125.0, 150.0, 168.0, 200.0, 250.0, 398.0]
HV 200A | HV 200A | 200 | 0 | [10.0, 4.267, 1.21, 0.403, 0.1, 0.058, 0.022, 0.01] | [10.0, 3.73, 1.654, 0.328, 0.1, 0.0531, 0.019, 0.01] | 0 | [600.0, 700.0, 900.0, 1150.0, 1665.0, 2000.0, 3000.0, 4313.0] | [1200.0, 1500.0, 1800.0, 2700.0, 3960.0, 5000.0, 7500.0, 10620.0]
HV 20A | HV 20A | 20 | 0 | [10.0, 1.3, 0.3, 0.155, 0.1, 0.0555, 0.023, 0.01] | [10.0, 1.3, 0.161, 0.1, 0.0611, 0.0399, 0.0141, 0.01] | 0 | [60.0, 70.0, 80.0, 87.0, 94.0, 110.0, 150.0, 216.0] | [120.0, 150.0, 200.0, 223.0, 260.0, 300.0, 450.0, 532.0]
HV 25A | HV 25A | 25 | 0 | [10.0, 2.512, 0.833, 0.299, 0.1, 0.0372, 0.0223, 0.01] | [10.0, 3.125, 0.597, 0.198, 0.1, 0.0378, 0.022, 0.01] | 0 | [75.0, 82.0, 90.0, 100.0, 124.0, 170.0, 200.0, 289.0] | [150.0, 170.0, 210.0, 250.0, 294.0, 400.0, 500.0, 711.0]
HV 31.5A | HV 31.5A | 31.5 | 0 | [10.0, 2.34, 0.722, 0.181, 0.1, 0.055, 0.0296, 0.01] | [10.0, 2.84, 0.368, 0.164, 0.1, 0.0621, 0.0378, 0.0195, 0.01] | 0 | [95.0, 110.0, 125.0, 150.0, 165.0, 200.0, 250.0, 390.0] | [189.0, 220.0, 300.0, 350.0, 393.0, 450.0, 530.0, 700.0, 960.0]
HV 40A | HV 40A | 40 | 0 | [10.0, 1.3, 0.161, 0.1, 0.0611, 0.0399, 0.0141, 0.01] | [10.0, 2.05, 0.369, 0.198, 0.1, 0.051, 0.0298, 0.01] | 0 | [120.0, 150.0, 200.0, 223.0, 260.0, 300.0, 450.0, 532.0] | [240.0, 300.0, 400.0, 450.0, 530.0, 650.0, 800.0, 1311.0]
HV 50A | HV 50A | 50 | 0 | [10.0, 3.215, 0.597, 0.198, 0.1, 0.0378, 0.022, 0.01] | [10.0, 3.64, 0.854, 0.281, 0.1, 0.0531, 0.022, 0.01] | 0 | [150.0, 170.0, 210.0, 250.0, 294.0, 400.0, 500.0, 711.0] | [300.0, 350.0, 450.0, 550.0, 700.0, 850.0, 1200.0, 1752.0]
HV 6.3A | HV 6.3A | 6.3 | 0 | [10.0, 1.39, 0.344, 0.168, 0.1, 0.056, 0.0263, 0.01] | [10.0, 1.711, 0.516, 0.198, 0.1, 0.0634, 0.0303, 0.01] | 0 | [19.0, 19.5, 20.4, 20.8, 22.0, 25.0, 32.0, 48.0] | [38.0, 40.0, 43.0, 48.0, 53.0, 60.0, 75.0, 118.0]
HV 63A | HV 63A | 63 | 0 | [10.0, 2.84, 0.368, 0.164, 0.1, 0.0621, 0.0378, 0.0195, 0.01] | [10.0, 1.82, 0.344, 0.1, 0.0467, 0.0269, 0.01] | 0 | [189.0, 220.0, 300.0, 350.0, 393.0, 450.0, 530.0, 700.0, 961.0] | [378.0, 500.0, 700.0, 934.0, 1200.0, 1500.0, 2366.0]
HV 80A | HV 80A | 80 | 0 | [10.0, 2.05, 0.369, 0.198, 0.1, 0.051, 0.0298, 0.01] | [10.0, 4.15, 1.03, 0.198, 0.1, 0.051, 0.0172, 0.01] | 0 | [240.0, 300.0, 400.0, 450.0, 530.0, 650.0, 800.0, 1311.0] | [480.0, 550.0, 700.0, 1000.0, 1260.0, 1600.0, 2500.0, 3227.0]
Siemens NH-1-100 | Siemens NH-1-100 | 100 | [5400.0, 2000.0, 400.0, 20.0, 1.0, 0.2, 0.012, 0.004] | 0 | 0 | [150.0, 190.0, 250.0, 430.0, 900.0, 1250.0, 2700.0, 3600.0] | 0 | 0
Siemens NH-1-125 | Siemens NH-1-125 | 125 | [4800.0, 120.0, 7.0, 0.1, 0.004] | 0 | 0 | [180.0, 400.0, 740.0, 2000.0, 4250.0] | 0 | 0
Siemens NH-1-16 | Siemens NH-1-16 | 16 | [4000.0, 400.0, 2.0, 0.1, 0.04, 0.01] | 0 | 0 | [26.0, 35.0, 75.0, 150.0, 200.0, 300.0] | 0 | 0
Siemens NH-1-160 | Siemens NH-1-160 | 160 | [4800.0, 120.0, 7.0, 0.1, 0.004] | 0 | 0 | [210.0, 500.0, 900.0, 2300.0, 5000.0] | 0 | 0
Siemens NH-1-25 | Siemens NH-1-25 | 25 | [4000.0, 1000.0, 10.0, 0.2, 0.02, 0.01] | 0 | 0 | [40.0, 50.0, 100.0, 210.0, 400.0, 500.0] | 0 | 0
Siemens NH-1-50 | Siemens NH-1-50 | 50 | [4000.0, 40.0, 4.0, 1.0, 0.02, 0.01] | 0 | 0 | [86.0, 200.0, 300.0, 400.0, 1000.0, 1280.0] | 0 | 0
Siemens NH-1-63 | Siemens NH-1-63 | 63 | [4000.0, 100.0, 10.0, 2.0, 0.04, 0.01] | 0 | 0 | [100.0, 200.0, 300.0, 400.0, 1000.0, 1500.0] | 0 | 0
Siemens NH-1-80 | Siemens NH-1-80 | 80 | [4800.0, 120.0, 7.0, 0.1, 0.01] | 0 | 0 | [150.58, 250.0, 450.0, 1150.0, 2470.0] | 0 | 0
Siemens NH-2-1000 | Siemens NH-2-1000 | 1000 | [4800.0, 120.0, 7.0, 0.1, 0.004] | 0 | 0 | [1900.0, 3500.0, 8400.0, 24000.0, 52000.0] | 0 | 0
Siemens NH-2-200 | Siemens NH-2-200 | 200 | [4800.0, 120.0, 7.0, 0.1, 0.004] | 0 | 0 | [280.0, 650.0, 1200.0, 3000.0, 7000.0] | 0 | 0
Siemens NH-2-224 | Siemens NH-2-224 | 224 | [4800.0, 120.0, 7.0, 0.2, 0.04, 0.004] | 0 | 0 | [400.0, 750.0, 1453.0, 3025.0, 4315.0, 7600.0] | 0 | 0
Siemens NH-2-250 | Siemens NH-2-250 | 250 | [4800.0, 120.0, 7.0, 0.1, 0.004] | 0 | 0 | [450.0, 800.0, 1650.0, 4000.0, 8500.0] | 0 | 0
Siemens NH-2-315 | Siemens NH-2-315 | 315 | [4800.0, 120.0, 7.0, 0.1, 0.004] | 0 | 0 | [550.0, 920.0, 1900.0, 5000.0, 11000.0] | 0 | 0
Siemens NH-2-355 | Siemens NH-2-355 | 355 | [4800.0, 120.0, 6.0, 0.1, 0.004] | 0 | 0 | [650.0, 1116.27, 2350.0, 5840.0, 12790.0] | 0 | 0
Siemens NH-2-400 | Siemens NH-2-400 | 400 | [4800.0, 120.0, 7.0, 0.1, 0.004] | 0 | 0 | [720.0, 1350.0, 2800.0, 6500.0, 15000.0] | 0 | 0
Siemens NH-2-425 | Siemens NH-2-425 | 425 | [4800.0, 120.0, 7.0, 0.1, 0.004] | 0 | 0 | [850.0, 1500.0, 3050.0, 7500.0, 16500.0] | 0 | 0
Siemens NH-2-630 | Siemens NH-2-630 | 630 | [4800.0, 120.0, 7.0, 0.1, 0.004] | 0 | 0 | [1200.0, 2000.0, 4800.0, 12000.0, 26000.0] | 0 | 0

## dtypes
| element | column | dtype
0 | bus | name | object
1 | bus | vn_kv | float64
2 | bus | type | object
3 | bus | zone | object
4 | bus | in_service | bool
5 | load | name | object
6 | load | bus | uint32
7 | load | p_mw | float64
8 | load | q_mvar | float64
9 | load | const_z_percent | float64
10 | load | const_i_percent | float64
11 | load | sn_mva | float64
12 | load | scaling | float64
13 | load | in_service | bool
14 | load | type | object
15 | ext_grid | name | object
16 | ext_grid | bus | uint32
17 | ext_grid | vm_pu | float64
18 | ext_grid | va_degree | float64
19 | ext_grid | slack_weight | float64
20 | ext_grid | in_service | bool
21 | line | name | object
22 | line | std_type | object
23 | line | from_bus | uint32
24 | line | to_bus | uint32
25 | line | length_km | float64
26 | line | r_ohm_per_km | float64
27 | line | x_ohm_per_km | float64
28 | line | c_nf_per_km | float64
29 | line | g_us_per_km | float64
30 | line | max_i_ka | float64
31 | line | df | float64
32 | line | parallel | uint32
33 | line | type | object
34 | line | in_service | bool
35 | trafo | name | object
36 | trafo | std_type | object
37 | trafo | hv_bus | uint32
38 | trafo | lv_bus | uint32
39 | trafo | sn_mva | float64
40 | trafo | vn_hv_kv | float64
41 | trafo | vn_lv_kv | float64
42 | trafo | vk_percent | float64
43 | trafo | vkr_percent | float64
44 | trafo | pfe_kw | float64
45 | trafo | i0_percent | float64
46 | trafo | shift_degree | float64
47 | trafo | tap_side | object
48 | trafo | tap_neutral | int32
49 | trafo | tap_min | int32
50 | trafo | tap_max | int32
51 | trafo | tap_step_percent | float64
52 | trafo | tap_step_degree | float64
53 | trafo | tap_pos | int32
54 | trafo | tap_phase_shifter | bool
55 | trafo | parallel | uint32
56 | trafo | df | float64
57 | trafo | in_service | bool
58 | line_geodata | coords | object
59 | bus_geodata | x | float64
60 | bus_geodata | y | float64
61 | bus_geodata | coords | object

## parameters
| version | format_version | converged | OPF_converged | name | f_hz | sn_mva
0 | 2.14.6 | 2.14.0 | FALSE | FALSE |  | 50 | 1