## bus
| name | vn_kv | type | zone | in_service
0 | bus_LV_6612-11_0_5_node_0 | 0.4 | n |  | TRUE
1 | bus_LV_6612-11_0_5_node_1 | 0.4 | n |  | TRUE
2 | bus_LV_6612-11_0_5_node_2 | 0.4 | n |  | TRUE
3 | bus_LV_6612-11_0_5_node_51 | 0.4 | n |  | TRUE
4 | bus_LV_6612-11_0_5_node_62 | 0.4 | n |  | TRUE
5 | bus_LV_6612-11_0_5_node_49 | 0.4 | n |  | TRUE
6 | bus_LV_6612-11_0_5_node_50 | 0.4 | n |  | TRUE
7 | bus_LV_6612-11_0_5_node_48 | 0.4 | n |  | TRUE
8 | bus_LV_6612-11_0_5_node_72 | 0.4 | n |  | TRUE
9 | bus_LV_6612-11_0_5_node_60 | 0.4 | n |  | TRUE
10 | bus_LV_6612-11_0_5_node_71 | 0.4 | n |  | TRUE
11 | bus_LV_6612-11_0_5_node_70 | 0.4 | n |  | TRUE
12 | bus_LV_6612-11_0_5_node_61 | 0.4 | n |  | TRUE
13 | bus_LV_6612-11_0_5_node_66 | 0.4 | n |  | TRUE
14 | bus_LV_6612-11_0_5_node_3 | 0.4 | n |  | TRUE
15 | bus_LV_6612-11_0_5_node_4 | 0.4 | n |  | TRUE
16 | bus_LV_6612-11_0_5_node_7 | 0.4 | n |  | TRUE
17 | bus_LV_6612-11_0_5_node_6 | 0.4 | n |  | TRUE
18 | bus_LV_6612-11_0_5_node_8 | 0.4 | n |  | TRUE
19 | bus_LV_6612-11_0_5_node_52 | 0.4 | n |  | TRUE
20 | bus_LV_6612-11_0_5_node_69 | 0.4 | n |  | TRUE
21 | bus_LV_6612-11_0_5_node_45 | 0.4 | n |  | TRUE
22 | bus_LV_6612-11_0_5_node_9 | 0.4 | n |  | TRUE
23 | bus_LV_6612-11_0_5_node_75 | 0.4 | n |  | TRUE
24 | bus_LV_6612-11_0_5_node_12 | 0.4 | n |  | TRUE
25 | bus_LV_6612-11_0_5_node_15 | 0.4 | n |  | TRUE
26 | bus_LV_6612-11_0_5_node_11 | 0.4 | n |  | TRUE
27 | bus_LV_6612-11_0_5_node_16 | 0.4 | n |  | TRUE
28 | bus_LV_6612-11_0_5_node_57 | 0.4 | n |  | TRUE
29 | bus_LV_6612-11_0_5_node_58 | 0.4 | n |  | TRUE
30 | bus_LV_6612-11_0_5_node_14 | 0.4 | n |  | TRUE
31 | bus_LV_6612-11_0_5_node_68 | 0.4 | n |  | TRUE
32 | bus_LV_6612-11_0_5_node_67 | 0.4 | n |  | TRUE
33 | bus_LV_6612-11_0_5_node_17 | 0.4 | n |  | TRUE
34 | bus_LV_6612-11_0_5_node_63 | 0.4 | n |  | TRUE
35 | bus_LV_6612-11_0_5_node_59 | 0.4 | n |  | TRUE
36 | bus_LV_6612-11_0_5_node_21 | 0.4 | n |  | TRUE
37 | bus_LV_6612-11_0_5_node_44 | 0.4 | n |  | TRUE
38 | bus_LV_6612-11_0_5_node_42 | 0.4 | n |  | TRUE
39 | bus_LV_6612-11_0_5_node_43 | 0.4 | n |  | TRUE
40 | bus_LV_6612-11_0_5_node_55 | 0.4 | n |  | TRUE
41 | bus_LV_6612-11_0_5_node_18 | 0.4 | n |  | TRUE
42 | bus_LV_6612-11_0_5_node_20 | 0.4 | n |  | TRUE
43 | bus_LV_6612-11_0_5_node_30 | 0.4 | n |  | TRUE
44 | bus_LV_6612-11_0_5_node_56 | 0.4 | n |  | TRUE
45 | bus_LV_6612-11_0_5_node_22 | 0.4 | n |  | TRUE
46 | bus_LV_6612-11_0_5_node_47 | 0.4 | n |  | TRUE
47 | bus_LV_6612-11_0_5_node_46 | 0.4 | n |  | TRUE
48 | bus_LV_6612-11_0_5_node_25 | 0.4 | n |  | TRUE
49 | bus_LV_6612-11_0_5_node_26 | 0.4 | n |  | TRUE
50 | bus_LV_6612-11_0_5_node_27 | 0.4 | n |  | TRUE
51 | bus_LV_6612-11_0_5_node_53 | 0.4 | n |  | TRUE
52 | bus_LV_6612-11_0_5_node_73 | 0.4 | n |  | TRUE
53 | bus_LV_6612-11_0_5_node_28 | 0.4 | n |  | TRUE
54 | bus_LV_6612-11_0_5_node_39 | 0.4 | n |  | TRUE
55 | bus_LV_6612-11_0_5_node_29 | 0.4 | n |  | TRUE
56 | bus_LV_6612-11_0_5_node_74 | 0.4 | n |  | TRUE
57 | bus_LV_6612-11_0_5_node_38 | 0.4 | n |  | TRUE
58 | bus_LV_6612-11_0_5_node_54 | 0.4 | n |  | TRUE
59 | bus_LV_6612-11_0_5_node_31 | 0.4 | n |  | TRUE
60 | bus_LV_6612-11_0_5_node_32 | 0.4 | n |  | TRUE
61 | bus_LV_6612-11_0_5_node_33 | 0.4 | n |  | TRUE
62 | bus_LV_6612-11_0_5_node_34 | 0.4 | n |  | TRUE
63 | bus_LV_6612-11_0_5_node_35 | 0.4 | n |  | TRUE
64 | bus_LV_6612-11_0_5_node_36 | 0.4 | n |  | TRUE
65 | bus_LV_6612-11_0_5_node_37 | 0.4 | n |  | TRUE
66 | bus_LV_6612-11_0_5_node_40 | 0.4 | n |  | TRUE
67 | bus_LV_6612-11_0_5_node_41 | 0.4 | n |  | TRUE
68 | bus_LV_6612-11_0_5_node_65 | 0.4 | n |  | TRUE
69 | bus_LV_6612-11_0_5_node_64 | 0.4 | n |  | TRUE
70 | bus_MV_647_0_node_85 | 20 | n |  | TRUE

## load
| name | bus | p_mw | q_mvar | const_z_percent | const_i_percent | sn_mva | scaling | in_service | type
0 | LV_6612-11_0_5_load_0 | 0 | 0.011805 | 0.0029586 | 0 | 0 |  | 1 | TRUE | wye
1 | LV_6612-11_0_5_load_1 | 1 | 0.02605 | 0.0065287 | 0 | 0 |  | 1 | TRUE | wye
2 | LV_6612-11_0_5_load_50 | 6 | 0.01206 | 0.0030224 | 0 | 0 |  | 1 | TRUE | wye
3 | LV_6612-11_0_5_load_48 | 7 | 0.0031736 | 0.00079538 | 0 | 0 |  | 1 | TRUE | wye
4 | LV_6612-11_0_5_load_72 | 8 | 0.0141 | 0.0035337 | 0 | 0 |  | 1 | TRUE | wye
5 | LV_6612-11_0_5_load_71 | 10 | 0.029231 | 0.0073259 | 0 | 0 |  | 1 | TRUE | wye
6 | LV_6612-11_0_5_load_70 | 11 | 0.029116 | 0.0072972 | 0 | 0 |  | 1 | TRUE | wye
7 | LV_6612-11_0_5_load_66 | 13 | 0.031068 | 0.0077863 | 0 | 0 |  | 1 | TRUE | wye
8 | LV_6612-11_0_5_load_3 | 14 | 0.044662 | 0.011193 | 0 | 0 |  | 1 | TRUE | wye
9 | LV_6612-11_0_5_load_52 | 19 | 0.0052103 | 0.0013058 | 0 | 0 |  | 1 | TRUE | wye
10 | LV_6612-11_0_5_load_69 | 20 | 0.016777 | 0.0042048 | 0 | 0 |  | 1 | TRUE | wye
11 | LV_6612-11_0_5_load_45 | 21 | 0.01591 | 0.0039874 | 0 | 0 |  | 1 | TRUE | wye
12 | LV_6612-11_0_5_load_75 | 23 | 0.011864 | 0.0029733 | 0 | 0 |  | 1 | TRUE | wye
13 | LV_6612-11_0_5_load_57 | 28 | 0.013039 | 0.0032678 | 0 | 0 |  | 1 | TRUE | wye
14 | LV_6612-11_0_5_load_58 | 29 | 0.011988 | 0.0030045 | 0 | 0 |  | 1 | TRUE | wye
15 | LV_6612-11_0_5_load_68 | 31 | 0.014209 | 0.003561 | 0 | 0 |  | 1 | TRUE | wye
16 | LV_6612-11_0_5_load_67 | 32 | 0.010464 | 0.0026226 | 0 | 0 |  | 1 | TRUE | wye
17 | LV_6612-11_0_5_load_63 | 34 | 0.013297 | 0.0033326 | 0 | 0 |  | 1 | TRUE | wye
18 | LV_6612-11_0_5_load_59 | 35 | 0.020474 | 0.0051313 | 0 | 0 |  | 1 | TRUE | wye
19 | LV_6612-11_0_5_load_44 | 37 | 0.0021908 | 0.00054906 | 0 | 0 |  | 1 | TRUE | wye
20 | LV_6612-11_0_5_load_42 | 38 | 0.0012343 | 0.00030935 | 0 | 0 |  | 1 | TRUE | wye
21 | LV_6612-11_0_5_load_43 | 39 | 0.0021283 | 0.0005334 | 0 | 0 |  | 1 | TRUE | wye
22 | LV_6612-11_0_5_load_55 | 40 | 0.013609 | 0.0034107 | 0 | 0 |  | 1 | TRUE | wye
23 | LV_6612-11_0_5_load_18 | 41 | 0.013282 | 0.0033287 | 0 | 0 |  | 1 | TRUE | wye
24 | LV_6612-11_0_5_load_56 | 44 | 0.011201 | 0.0028071 | 0 | 0 |  | 1 | TRUE | wye
25 | LV_6612-11_0_5_load_47 | 46 | 0.0081463 | 0.0020417 | 0 | 0 |  | 1 | TRUE | wye
26 | LV_6612-11_0_5_load_46 | 47 | 0.0080922 | 0.0020281 | 0 | 0 |  | 1 | TRUE | wye
27 | LV_6612-11_0_5_load_53 | 51 | 0.016764 | 0.0042015 | 0 | 0 |  | 1 | TRUE | wye
28 | LV_6612-11_0_5_load_73 | 52 | 0.0041921 | 0.0010506 | 0 | 0 |  | 1 | TRUE | wye
29 | LV_6612-11_0_5_load_74 | 56 | 0.016669 | 0.0041778 | 0 | 0 |  | 1 | TRUE | wye
30 | LV_6612-11_0_5_load_38 | 57 | 0.0019726 | 0.00049438 | 0 | 0 |  | 1 | TRUE | wye
31 | LV_6612-11_0_5_load_54 | 58 | 0.014126 | 0.0035403 | 0 | 0 |  | 1 | TRUE | wye
32 | LV_6612-11_0_5_load_31 | 59 | 0.0035511 | 0.00088998 | 0 | 0 |  | 1 | TRUE | wye
33 | LV_6612-11_0_5_load_32 | 60 | 0.0016617 | 0.00041646 | 0 | 0 |  | 1 | TRUE | wye
34 | LV_6612-11_0_5_load_34 | 62 | 0.0041487 | 0.0010398 | 0 | 0 |  | 1 | TRUE | wye
35 | LV_6612-11_0_5_load_35 | 63 | 0.0041636 | 0.0010435 | 0 | 0 |  | 1 | TRUE | wye
36 | LV_6612-11_0_5_load_36 | 64 | 0.0024633 | 0.00061736 | 0 | 0 |  | 1 | TRUE | wye
37 | LV_6612-11_0_5_load_37 | 65 | 0.0041828 | 0.0010483 | 0 | 0 |  | 1 | TRUE | wye
38 | LV_6612-11_0_5_load_40 | 66 | 0.0017604 | 0.00044121 | 0 | 0 |  | 1 | TRUE | wye
39 | LV_6612-11_0_5_load_41 | 67 | 0.0024367 | 0.00061071 | 0 | 0 |  | 1 | TRUE | wye
40 | LV_6612-11_0_5_load_65 | 68 | 0.034703 | 0.0086975 | 0 | 0 |  | 1 | TRUE | wye
41 | LV_6612-11_0_5_load_64 | 69 | 0.0080866 | 0.0020267 | 0 | 0 |  | 1 | TRUE | wye

## ext_grid
| name | bus | vm_pu | va_degree | slack_weight | in_service
0 |  | 15 | 1 | 0 | 1 | TRUE

## line
| name | std_type | from_bus | to_bus | length_km | r_ohm_per_km | x_ohm_per_km | c_nf_per_km | g_us_per_km | max_i_ka | df | parallel | type | in_service
0 | LV_6612-11_0_5_line_0 |  | 0 | 1 | 0.0014049 | 0.125 | 0.08 | 261 | 0 | 0.364 | 1 | 1 | cs | TRUE
1 | LV_6612-11_0_5_line_1 |  | 1 | 2 | 0.019573 | 0.125 | 0.08 | 261 | 0 | 0.364 | 1 | 1 | cs | TRUE
2 | LV_6612-11_0_5_line_2 |  | 2 | 3 | 0.058695 | 0.125 | 0.08 | 261 | 0 | 0.364 | 1 | 2 | cs | TRUE
3 | LV_6612-11_0_5_line_3 |  | 2 | 4 | 0.040966 | 0.125 | 0.08 | 261 | 0 | 0.364 | 1 | 1 | cs | TRUE
4 | LV_6612-11_0_5_line_4 |  | 3 | 8 | 0.018022 | 0.125 | 0.08 | 261 | 0 | 0.364 | 1 | 4 | cs | TRUE
5 | LV_6612-11_0_5_line_5 |  | 3 | 5 | 0.043685 | 0.125 | 0.08 | 261 | 0 | 0.364 | 1 | 4 | cs | TRUE
6 | LV_6612-11_0_5_line_6 |  | 4 | 13 | 0.021835 | 0.125 | 0.08 | 261 | 0 | 0.364 | 1 | 1 | cs | TRUE
7 | LV_6612-11_0_5_line_7 |  | 4 | 12 | 0.004776 | 0.125 | 0.08 | 261 | 0 | 0.364 | 1 | 1 | cs | TRUE
8 | LV_6612-11_0_5_line_8 |  | 5 | 6 | 0.019802 | 0.125 | 0.08 | 261 | 0 | 0.364 | 1 | 1 | cs | TRUE
9 | LV_6612-11_0_5_line_9 |  | 5 | 7 | 0.040861 | 0.125 | 0.08 | 261 | 0 | 0.364 | 1 | 4 | cs | TRUE
10 | LV_6612-11_0_5_line_10 |  | 6 | 17 | 0.032399 | 0.125 | 0.08 | 261 | 0 | 0.364 | 1 | 1 | cs | TRUE
11 | LV_6612-11_0_5_line_11 |  | 7 | 16 | 0.0056019 | 0.125 | 0.08 | 261 | 0 | 0.364 | 1 | 4 | cs | TRUE
12 | LV_6612-11_0_5_line_12 |  | 8 | 27 | 0.020846 | 0.125 | 0.08 | 261 | 0 | 0.364 | 1 | 4 | cs | TRUE
13 | LV_6612-11_0_5_line_13 |  | 9 | 10 | 0.0030798 | 0.125 | 0.08 | 261 | 0 | 0.364 | 1 | 1 | cs | TRUE
14 | LV_6612-11_0_5_line_14 |  | 9 | 11 | 0.016773 | 0.125 | 0.08 | 261 | 0 | 0.364 | 1 | 1 | cs | TRUE
15 | LV_6612-11_0_5_line_15 |  | 10 | 12 | 0.035295 | 0.125 | 0.08 | 261 | 0 | 0.364 | 1 | 1 | cs | TRUE
16 | LV_6612-11_0_5_line_16 |  | 13 | 68 | 0.00099706 | 0.125 | 0.08 | 261 | 0 | 0.364 | 1 | 1 | cs | TRUE
17 | LV_6612-11_0_5_line_17 |  | 14 | 15 | 0.019084 | 0.125 | 0.08 | 261 | 0 | 0.364 | 1 | 1 | cs | TRUE
18 | LV_6612-11_0_5_line_18 |  | 15 | 16 | 0.02023 | 0.125 | 0.08 | 261 | 0 | 0.364 | 1 | 4 | cs | TRUE
19 | LV_6612-11_0_5_line_19 |  | 16 | 19 | 0.024311 | 0.125 | 0.08 | 261 | 0 | 0.364 | 1 | 1 | cs | TRUE
20 | LV_6612-11_0_5_line_20 |  | 17 | 18 | 0.054429 | 0.125 | 0.08 | 261 | 0 | 0.364 | 1 | 1 | cs | TRUE
21 | LV_6612-11_0_5_line_21 |  | 18 | 20 | 0.025613 | 0.125 | 0.08 | 261 | 0 | 0.364 | 1 | 1 | cs | TRUE
22 | LV_6612-11_0_5_line_22 |  | 18 | 21 | 0.013926 | 0.125 | 0.08 | 261 | 0 | 0.364 | 1 | 1 | cs | TRUE
23 | LV_6612-11_0_5_line_23 |  | 19 | 36 | 0.0046134 | 0.125 | 0.08 | 261 | 0 | 0.364 | 1 | 1 | cs | TRUE
24 | LV_6612-11_0_5_line_24 |  | 21 | 37 | 0.014394 | 0.125 | 0.08 | 261 | 0 | 0.364 | 1 | 1 | cs | TRUE
25 | LV_6612-11_0_5_line_25 |  | 22 | 23 | 0.017096 | 0.125 | 0.08 | 261 | 0 | 0.364 | 1 | 1 | cs | TRUE
26 | LV_6612-11_0_5_line_26 |  | 22 | 24 | 0.054324 | 0.125 | 0.08 | 261 | 0 | 0.364 | 1 | 4 | cs | TRUE
27 | LV_6612-11_0_5_line_27 |  | 22 | 25 | 0.11964 | 0.125 | 0.08 | 261 | 0 | 0.364 | 1 | 4 | cs | TRUE
28 | LV_6612-11_0_5_line_28 |  | 24 | 29 | 0.002282 | 0.125 | 0.08 | 261 | 0 | 0.364 | 1 | 1 | cs | TRUE
29 | LV_6612-11_0_5_line_29 |  | 24 | 28 | 0.012629 | 0.125 | 0.08 | 261 | 0 | 0.364 | 1 | 4 | cs | TRUE
30 | LV_6612-11_0_5_line_30 |  | 25 | 32 | 0.062043 | 0.125 | 0.08 | 261 | 0 | 0.364 | 1 | 4 | cs | TRUE
31 | LV_6612-11_0_5_line_31 |  | 26 | 27 | 0.019722 | 0.125 | 0.08 | 261 | 0 | 0.364 | 1 | 4 | cs | TRUE
32 | LV_6612-11_0_5_line_32 |  | 26 | 28 | 0.0073239 | 0.125 | 0.08 | 261 | 0 | 0.364 | 1 | 4 | cs | TRUE
33 | LV_6612-11_0_5_line_33 |  | 27 | 30 | 0.009433 | 0.125 | 0.08 | 261 | 0 | 0.364 | 1 | 1 | cs | TRUE
34 | LV_6612-11_0_5_line_34 |  | 30 | 31 | 0.015772 | 0.125 | 0.08 | 261 | 0 | 0.364 | 1 | 1 | cs | TRUE
35 | LV_6612-11_0_5_line_35 |  | 31 | 34 | 0.020679 | 0.125 | 0.08 | 261 | 0 | 0.364 | 1 | 1 | cs | TRUE
36 | LV_6612-11_0_5_line_36 |  | 32 | 40 | 0.022385 | 0.125 | 0.08 | 261 | 0 | 0.364 | 1 | 4 | cs | TRUE
37 | LV_6612-11_0_5_line_37 |  | 33 | 34 | 0.0074327 | 0.125 | 0.08 | 261 | 0 | 0.364 | 1 | 1 | cs | TRUE
38 | LV_6612-11_0_5_line_38 |  | 33 | 35 | 0.012382 | 0.125 | 0.08 | 261 | 0 | 0.364 | 1 | 1 | cs | TRUE
39 | LV_6612-11_0_5_line_39 |  | 36 | 44 | 0.0075427 | 0.125 | 0.08 | 261 | 0 | 0.364 | 1 | 1 | cs | TRUE
40 | LV_6612-11_0_5_line_40 |  | 37 | 55 | 0.0047141 | 0.125 | 0.08 | 261 | 0 | 0.364 | 1 | 1 | cs | TRUE
41 | LV_6612-11_0_5_line_41 |  | 38 | 39 | 0.070539 | 0.125 | 0.08 | 261 | 0 | 0.364 | 1 | 1 | cs | TRUE
42 | LV_6612-11_0_5_line_42 |  | 39 | 50 | 0.02993 | 0.125 | 0.08 | 261 | 0 | 0.364 | 1 | 1 | cs | TRUE
43 | LV_6612-11_0_5_line_43 |  | 40 | 58 | 0.022507 | 0.125 | 0.08 | 261 | 0 | 0.364 | 1 | 4 | cs | TRUE
44 | LV_6612-11_0_5_line_44 |  | 41 | 42 | 0.016406 | 0.125 | 0.08 | 261 | 0 | 0.364 | 1 | 1 | cs | TRUE
45 | LV_6612-11_0_5_line_45 |  | 42 | 43 | 0.040853 | 0.125 | 0.08 | 261 | 0 | 0.364 | 1 | 1 | cs | TRUE
46 | LV_6612-11_0_5_line_46 |  | 43 | 56 | 0.031321 | 0.125 | 0.08 | 261 | 0 | 0.364 | 1 | 1 | cs | TRUE
47 | LV_6612-11_0_5_line_47 |  | 43 | 55 | 0.020403 | 0.125 | 0.08 | 261 | 0 | 0.364 | 1 | 1 | cs | TRUE
48 | LV_6612-11_0_5_line_48 |  | 44 | 48 | 0.010748 | 0.125 | 0.08 | 261 | 0 | 0.364 | 1 | 1 | cs | TRUE
49 | LV_6612-11_0_5_line_49 |  | 45 | 46 | 0.015875 | 0.125 | 0.08 | 261 | 0 | 0.364 | 1 | 1 | cs | TRUE
50 | LV_6612-11_0_5_line_50 |  | 45 | 47 | 0.01166 | 0.125 | 0.08 | 261 | 0 | 0.364 | 1 | 1 | cs | TRUE
51 | LV_6612-11_0_5_line_51 |  | 46 | 48 | 0.010192 | 0.125 | 0.08 | 261 | 0 | 0.364 | 1 | 1 | cs | TRUE
52 | LV_6612-11_0_5_line_52 |  | 49 | 50 | 0.006335 | 0.125 | 0.08 | 261 | 0 | 0.364 | 1 | 4 | cs | TRUE
53 | LV_6612-11_0_5_line_53 |  | 49 | 51 | 0.018837 | 0.125 | 0.08 | 261 | 0 | 0.364 | 1 | 4 | cs | TRUE
54 | LV_6612-11_0_5_line_54 |  | 50 | 52 | 0.012489 | 0.125 | 0.08 | 261 | 0 | 0.364 | 1 | 1 | cs | TRUE
55 | LV_6612-11_0_5_line_55 |  | 50 | 53 | 0.083898 | 0.125 | 0.08 | 261 | 0 | 0.364 | 1 | 4 | cs | TRUE
56 | LV_6612-11_0_5_line_56 |  | 51 | 58 | 0.082706 | 0.125 | 0.08 | 261 | 0 | 0.364 | 1 | 4 | cs | TRUE
57 | LV_6612-11_0_5_line_57 |  | 53 | 54 | 0.28574 | 0.125 | 0.08 | 261 | 0 | 0.364 | 1 | 4 | cs | TRUE
58 | LV_6612-11_0_5_line_58 |  | 54 | 57 | 0.12188 | 0.125 | 0.08 | 261 | 0 | 0.364 | 1 | 2 | cs | TRUE
59 | LV_6612-11_0_5_line_59 |  | 57 | 65 | 0.0035735 | 0.125 | 0.08 | 261 | 0 | 0.364 | 1 | 1 | cs | TRUE
60 | LV_6612-11_0_5_line_60 |  | 59 | 60 | 0.0094705 | 0.125 | 0.08 | 261 | 0 | 0.364 | 1 | 1 | cs | TRUE
61 | LV_6612-11_0_5_line_61 |  | 59 | 61 | 0.0095582 | 0.125 | 0.08 | 261 | 0 | 0.364 | 1 | 1 | cs | TRUE
62 | LV_6612-11_0_5_line_62 |  | 60 | 62 | 0.024138 | 0.125 | 0.08 | 261 | 0 | 0.364 | 1 | 1 | cs | TRUE
63 | LV_6612-11_0_5_line_63 |  | 61 | 63 | 0.022335 | 0.125 | 0.08 | 261 | 0 | 0.364 | 1 | 1 | cs | TRUE
64 | LV_6612-11_0_5_line_64 |  | 61 | 64 | 0.053258 | 0.125 | 0.08 | 261 | 0 | 0.364 | 1 | 1 | cs | TRUE
65 | LV_6612-11_0_5_line_65 |  | 62 | 65 | 0.0057955 | 0.125 | 0.08 | 261 | 0 | 0.364 | 1 | 1 | cs | TRUE
66 | LV_6612-11_0_5_line_66 |  | 63 | 66 | 0.0033305 | 0.125 | 0.08 | 261 | 0 | 0.364 | 1 | 1 | cs | TRUE
67 | LV_6612-11_0_5_line_67 |  | 66 | 67 | 0.010129 | 0.125 | 0.08 | 261 | 0 | 0.364 | 1 | 1 | cs | TRUE
68 | LV_6612-11_0_5_line_68 |  | 68 | 69 | 0.011193 | 0.125 | 0.08 | 261 | 0 | 0.364 | 1 | 1 | cs | TRUE

## trafo
| name | std_type | hv_bus | lv_bus | sn_mva | vn_hv_kv | vn_lv_kv | vk_percent | vkr_percent | pfe_kw | i0_percent | shift_degree | tap_side | tap_neutral | tap_min | tap_max | tap_step_percent | tap_step_degree | tap_pos | tap_phase_shifter | parallel | df | in_service
0 | LV_6612-11_0_5_trafo_4 | 0.63 MVA 20/0.4 kV | 70 | 15 | 0.63 | 20 | 0.4 | 6 | 1.206 | 1.65 | 0.2619 | 150 | hv | 0 | -2 | 2 | 2.5 | 0 | 0 | FALSE | 1 | 1 | TRUE

## line_geodata
| x0 | y0 | x1 | y1 | x2 | y2 | x3 | y3 | x4 | y4 | x5 | y5 | x6 | y6 | x7 | y7 | x8 | y8 | x9 | y9 | x10 | y10 | x11 | y11 | x12 | y12 | x13 | y13
0 | 2503290.187 | 1117679.1903 | 2503290.4846 | 1117680.5634
1 | 2503287.4722 | 1117699.4787 | 2503290.7785 | 1117687.563 | 2503291.4812 | 1117685.1614 | 2503290.4846 | 1117680.5634
2 | 2503287.4722 | 1117699.4787 | 2503312.372 | 1117692.5098 | 2503324.866 | 1117704.8177 | 2503320.7323 | 1117719.5484
3 | 2503249.2382 | 1117705.8051 | 2503252.6815 | 1117709.2077 | 2503287.4722 | 1117699.4787
4 | 2503320.7323 | 1117719.5484 | 2503325.1488 | 1117721.5346 | 2503332.4764 | 1117719.7164 | 2503334.5713 | 1117719.4161 | 2503333.6802 | 1117722.8141
5 | 2503320.7323 | 1117719.5484 | 2503324.866 | 1117704.8177 | 2503330.1438 | 1117703.6993 | 2503336.1653 | 1117681.5117
6 | 2503249.2382 | 1117705.8051 | 2503252.3145 | 1117697.851 | 2503250.6337 | 1117695.0873 | 2503250.2374 | 1117694.4377 | 2503252.7211 | 1117685.4643
7 | 2503245.8341 | 1117702.4464 | 2503249.2382 | 1117705.8051
8 | 2503336.1653 | 1117681.5117 | 2503341.3502 | 1117662.4008
9 | 2503336.1653 | 1117681.5117 | 2503315.0973 | 1117660.6688 | 2503309.975 | 1117660.8841 | 2503304.202 | 1117658.9193
10 | 2503349.7799 | 1117631.1186 | 2503349.2067 | 1117633.407 | 2503348.5802 | 1117635.7518 | 2503341.3502 | 1117662.4008
11 | 2503298.8988 | 1117657.1144 | 2503304.202 | 1117658.9193
12 | 2503346.2895 | 1117732.9372 | 2503344.3679 | 1117732.4898 | 2503332.1412 | 1117728.6828 | 2503333.6802 | 1117722.8141
13 | 2503218.5232 | 1117675.4888 | 2503220.7151 | 1117677.6523
14 | 2503218.5232 | 1117675.4888 | 2503206.5867 | 1117663.705
15 | 2503245.8341 | 1117702.4464 | 2503220.7151 | 1117677.6523
16 | 2503252.7211 | 1117685.4643 | 2503252.9871 | 1117684.5034
17 | 2503303.7831 | 1117637.6688 | 2503301.5025 | 1117636.0153 | 2503299.8754 | 1117633.7066 | 2503299.0757 | 1117631.0066 | 2503299.1929 | 1117628.203 | 2503300.2085 | 1117625.574 | 2503302.0111 | 1117623.4105 | 2503303.8805 | 1117622.276
18 | 2503303.7831 | 1117637.6688 | 2503302.0006 | 1117641.5775 | 2503299.0268 | 1117652.5651 | 2503298.8988 | 1117657.1144
19 | 2503298.8988 | 1117657.1144 | 2503275.4901 | 1117663.675
20 | 2503338.2655 | 1117600.417 | 2503354.714 | 1117616.7087 | 2503363.1202 | 1117624.8906 | 2503365.512 | 1117627.2205 | 2503349.7799 | 1117631.1186
21 | 2503356.2142 | 1117582.0967 | 2503338.2655 | 1117600.417
22 | 2503338.2655 | 1117600.417 | 2503328.3083 | 1117590.6806
23 | 2503271.0479 | 1117664.92 | 2503275.4901 | 1117663.675
24 | 2503318.0167 | 1117580.6172 | 2503328.3083 | 1117590.6806
25 | 2503365.0422 | 1117656.2681 | 2503381.6093 | 1117660.6729
26 | 2503381.6093 | 1117660.6729 | 2503371.2561 | 1117698.7506 | 2503356.9491 | 1117694.7211
27 | 2503381.6093 | 1117660.6729 | 2503383.4831 | 1117653.7832 | 2503387.8997 | 1117649.0097 | 2503393.858 | 1117655.2184 | 2503407.8474 | 1117669.804 | 2503412.2356 | 1117674.3701 | 2503421.3733 | 1117683.8967 | 2503427.1511 | 1117689.9193 | 2503438.8907 | 1117678.6917 | 2503455.2953 | 1117664.2209 | 2503457.8557 | 1117661.6452 | 2503458.6847 | 1117659.4194 | 2503458.5988 | 1117657.4196 | 2503456.9804 | 1117654.6882
28 | 2503354.7468 | 1117694.1003 | 2503356.9491 | 1117694.7211
29 | 2503356.9491 | 1117694.7211 | 2503353.5327 | 1117706.8795
30 | 2503456.9804 | 1117654.6882 | 2503447.3358 | 1117644.8471 | 2503413.1257 | 1117610.8022
31 | 2503351.5514 | 1117713.9303 | 2503346.2895 | 1117732.9372
32 | 2503351.5514 | 1117713.9303 | 2503353.5327 | 1117706.8795
33 | 2503343.7716 | 1117742.0275 | 2503346.2895 | 1117732.9372
34 | 2503343.7716 | 1117742.0275 | 2503328.5449 | 1117746.1389
35 | 2503328.5449 | 1117746.1389 | 2503308.5806 | 1117751.5295
36 | 2503397.2589 | 1117595.0119 | 2503413.1257 | 1117610.8022
37 | 2503301.4048 | 1117753.4671 | 2503308.5806 | 1117751.5295
38 | 2503301.4048 | 1117753.4671 | 2503289.468 | 1117756.7585
39 | 2503271.0479 | 1117664.92 | 2503263.7869 | 1117666.9622
40 | 2503313.3372 | 1117580.0472 | 2503318.0167 | 1117580.6172
41 | 2503337.378 | 1117521.355 | 2503371.4244 | 1117555.6819 | 2503371.5916 | 1117562.2833 | 2503382.6042 | 1117573.3156
42 | 2503315.7681 | 1117500.8262 | 2503318.3761 | 1117502.1964 | 2503337.378 | 1117521.355
43 | 2503381.3056 | 1117579.1357 | 2503397.2589 | 1117595.0119
44 | 2503273.9116 | 1117581.4227 | 2503269.6753 | 1117597.2728
45 | 2503273.9116 | 1117581.4227 | 2503277.3633 | 1117580.5225 | 2503278.1655 | 1117578.5529 | 2503282.412 | 1117574.2491 | 2503286.5559 | 1117573.6713 | 2503298.3709 | 1117576.8066 | 2503299.0498 | 1117574.8501 | 2503300.2268 | 1117573.1414 | 2503301.8265 | 1117571.8039 | 2503303.7273 | 1117570.9507 | 2503302.6326 | 1117566.699
46 | 2503324.9844 | 1117544.6948 | 2503302.6326 | 1117566.699
47 | 2503302.6326 | 1117566.699 | 2503303.7273 | 1117570.9507 | 2503306.1077 | 1117570.6347 | 2503308.4768 | 1117571.0638 | 2503310.5947 | 1117572.1973 | 2503312.2591 | 1117573.9385 | 2503313.2972 | 1117576.101 | 2503313.6208 | 1117578.475 | 2503313.3372 | 1117580.0472
48 | 2503253.703 | 1117664.4971 | 2503256.5885 | 1117666.3299 | 2503259.5281 | 1117667.1945 | 2503263.7548 | 1117666.9712 | 2503263.7869 | 1117666.9622
49 | 2503235.1841 | 1117646.1931 | 2503246.204 | 1117657.6197
50 | 2503235.1841 | 1117646.1931 | 2503227.0141 | 1117637.8745
51 | 2503253.703 | 1117664.4971 | 2503249.4708 | 1117661.0071 | 2503246.204 | 1117657.6197
52 | 2503315.7681 | 1117500.8262 | 2503313.648 | 1117506.7971
53 | 2503313.648 | 1117506.7971 | 2503316.2105 | 1117507.7345 | 2503327.6186 | 1117519.1074
54 | 2503316.8457 | 1117488.5569 | 2503317.245 | 1117495.666 | 2503315.7681 | 1117500.8262
55 | 2503234.5476 | 1117521.0483 | 2503265.0937 | 1117513.2661 | 2503272.947 | 1117510.9947 | 2503312.9371 | 1117500.4823 | 2503315.7681 | 1117500.8262
56 | 2503327.6186 | 1117519.1074 | 2503365.0991 | 1117556.4723 | 2503365.4457 | 1117557.8676 | 2503364.4334 | 1117562.1531 | 2503366.7506 | 1117564.651 | 2503381.3056 | 1117579.1357
57 | 2503234.5476 | 1117521.0483 | 2503265.0937 | 1117513.2661 | 2503272.947 | 1117510.9947 | 2503262.4471 | 1117494.5302 | 2503225.6573 | 1117445.9886 | 2503228.5773 | 1117443.696 | 2503243.8833 | 1117432.4443 | 2503252.9238 | 1117425.7178 | 2503255.3421 | 1117423.9113 | 2503259.2178 | 1117421.0365 | 2503283.9814 | 1117402.5847 | 2503358.5264 | 1117347.1371
58 | 2503358.5264 | 1117347.1371 | 2503395.5231 | 1117397.544 | 2503361.619 | 1117427.604 | 2503370.5237 | 1117438.4624
59 | 2503370.5237 | 1117438.4624 | 2503372.7897 | 1117441.2256
60 | 2503392.1738 | 1117464.0309 | 2503398.4061 | 1117471.1617
61 | 2503404.6962 | 1117478.3585 | 2503398.4061 | 1117471.1617
62 | 2503392.1738 | 1117464.0309 | 2503381.1211 | 1117451.385 | 2503376.4647 | 1117445.7069
63 | 2503404.6962 | 1117478.3585 | 2503419.2484 | 1117495.302
64 | 2503404.6962 | 1117478.3585 | 2503435.3651 | 1117451.6524 | 2503444.861 | 1117443.3847
65 | 2503376.4647 | 1117445.7069 | 2503372.7897 | 1117441.2256
66 | 2503419.2484 | 1117495.302 | 2503421.4183 | 1117497.8285
67 | 2503426.6105 | 1117506.248 | 2503425.7301 | 1117502.8489 | 2503421.4183 | 1117497.8285
68 | 2503255.9589 | 1117673.7116 | 2503253.857 | 1117681.3606 | 2503252.9871 | 1117684.5034

## bus_geodata
| x | y | coords
0 | 2503290.187 | 1117679.1903
1 | 2503290.4846 | 1117680.5634
2 | 2503287.4722 | 1117699.4787
3 | 2503320.7323 | 1117719.5484
4 | 2503249.2382 | 1117705.8051
5 | 2503336.1653 | 1117681.5117
6 | 2503341.3502 | 1117662.4008
7 | 2503304.202 | 1117658.9193
8 | 2503333.6802 | 1117722.8141
9 | 2503218.5232 | 1117675.4888
10 | 2503220.7151 | 1117677.6523
11 | 2503206.5867 | 1117663.705
12 | 2503245.8341 | 1117702.4464
13 | 2503252.7211 | 1117685.4643
14 | 2503303.8805 | 1117622.276
15 | 2503303.7831 | 1117637.6688
16 | 2503298.8988 | 1117657.1144
17 | 2503349.7799 | 1117631.1186
18 | 2503338.2655 | 1117600.417
19 | 2503275.4901 | 1117663.675
20 | 2503356.2142 | 1117582.0967
21 | 2503328.3083 | 1117590.6806
22 | 2503381.6093 | 1117660.6729
23 | 2503365.0422 | 1117656.2681
24 | 2503356.9491 | 1117694.7211
25 | 2503456.9804 | 1117654.6882
26 | 2503351.5514 | 1117713.9303
27 | 2503346.2895 | 1117732.9372
28 | 2503353.5327 | 1117706.8795
29 | 2503354.7468 | 1117694.1003
30 | 2503343.7716 | 1117742.0275
31 | 2503328.5449 | 1117746.1389
32 | 2503413.1257 | 1117610.8022
33 | 2503301.4048 | 1117753.4671
34 | 2503308.5806 | 1117751.5295
35 | 2503289.468 | 1117756.7585
36 | 2503271.0479 | 1117664.92
37 | 2503318.0167 | 1117580.6172
38 | 2503382.6042 | 1117573.3156
39 | 2503337.378 | 1117521.355
40 | 2503397.2589 | 1117595.0119
41 | 2503269.6753 | 1117597.2728
42 | 2503273.9116 | 1117581.4227
43 | 2503302.6326 | 1117566.699
44 | 2503263.7869 | 1117666.9622
45 | 2503235.1841 | 1117646.1931
46 | 2503246.204 | 1117657.6197
47 | 2503227.0141 | 1117637.8745
48 | 2503253.703 | 1117664.4971
49 | 2503313.648 | 1117506.7971
50 | 2503315.7681 | 1117500.8262
51 | 2503327.6186 | 1117519.1074
52 | 2503316.8457 | 1117488.5569
53 | 2503234.5476 | 1117521.0483
54 | 2503358.5264 | 1117347.1371
55 | 2503313.3372 | 1117580.0472
56 | 2503324.9844 | 1117544.6948
57 | 2503370.5237 | 1117438.4624
58 | 2503381.3056 | 1117579.1357
59 | 2503398.4061 | 1117471.1617
60 | 2503392.1738 | 1117464.0309
61 | 2503404.6962 | 1117478.3585
62 | 2503376.4647 | 1117445.7069
63 | 2503419.2484 | 1117495.302
64 | 2503444.861 | 1117443.3847
65 | 2503372.7897 | 1117441.2256
66 | 2503421.4183 | 1117497.8285
67 | 2503426.6105 | 1117506.248
68 | 2503252.9871 | 1117684.5034
69 | 2503255.9589 | 1117673.7116
70 | 2503302.0006 | 1117641.5775

## line_std_types
| c_nf_per_km | r_ohm_per_km | x_ohm_per_km | max_i_ka | type | q_mm2 | alpha | voltage_rating
NAYY 4x50 SE | 210 | 0.642 | 0.083 | 0.142 | cs | 50 | 0.00403 | LV
NAYY 4x120 SE | 264 | 0.225 | 0.08 | 0.242 | cs | 120 | 0.00403 | LV
NAYY 4x150 SE | 261 | 0.208 | 0.08 | 0.27 | cs | 150 | 0.00403 | LV
NA2XS2Y 1x95 RM/25 12/20 kV | 216 | 0.313 | 0.132 | 0.252 | cs | 95 | 0.00403 | MV
NA2XS2Y 1x185 RM/25 12/20 kV | 273 | 0.161 | 0.117 | 0.362 | cs | 185 | 0.00403 | MV
NA2XS2Y 1x240 RM/25 12/20 kV | 304 | 0.122 | 0.112 | 0.421 | cs | 240 | 0.00403 | MV
NA2XS2Y 1x95 RM/25 6/10 kV | 315 | 0.313 | 0.123 | 0.249 | cs | 95 | 0.00403 | MV
NA2XS2Y 1x185 RM/25 6/10 kV | 406 | 0.161 | 0.11 | 0.358 | cs | 185 | 0.00403 | MV
NA2XS2Y 1x240 RM/25 6/10 kV | 456 | 0.122 | 0.105 | 0.416 | cs | 240 | 0.00403 | MV
NA2XS2Y 1x150 RM/25 12/20 kV | 250 | 0.206 | 0.116 | 0.319 | cs | 150 | 0.00403 | MV
NA2XS2Y 1x120 RM/25 12/20 kV | 230 | 0.253 | 0.119 | 0.283 | cs | 120 | 0.00403 | MV
NA2XS2Y 1x70 RM/25 12/20 kV | 190 | 0.443 | 0.132 | 0.22 | cs | 70 | 0.00403 | MV
NA2XS2Y 1x150 RM/25 6/10 kV | 360 | 0.206 | 0.11 | 0.315 | cs | 150 | 0.00403 | MV
NA2XS2Y 1x120 RM/25 6/10 kV | 340 | 0.253 | 0.113 | 0.28 | cs | 120 | 0.00403 | MV
NA2XS2Y 1x70 RM/25 6/10 kV | 280 | 0.443 | 0.123 | 0.217 | cs | 70 | 0.00403 | MV
N2XS(FL)2Y 1x120 RM/35 64/110 kV | 112 | 0.153 | 0.166 | 0.366 | cs | 120 | 0.00393 | HV
N2XS(FL)2Y 1x185 RM/35 64/110 kV | 125 | 0.099 | 0.156 | 0.457 | cs | 185 | 0.00393 | HV
N2XS(FL)2Y 1x240 RM/35 64/110 kV | 135 | 0.075 | 0.149 | 0.526 | cs | 240 | 0.00393 | HV
N2XS(FL)2Y 1x300 RM/35 64/110 kV | 144 | 0.06 | 0.144 | 0.588 | cs | 300 | 0.00393 | HV
15-AL1/3-ST1A 0.4 | 11 | 1.8769 | 0.35 | 0.105 | ol | 16 | 0.00403 | LV
24-AL1/4-ST1A 0.4 | 11.25 | 1.2012 | 0.335 | 0.14 | ol | 24 | 0.00403 | LV
48-AL1/8-ST1A 0.4 | 12.2 | 0.5939 | 0.3 | 0.21 | ol | 48 | 0.00403 | LV
94-AL1/15-ST1A 0.4 | 13.2 | 0.306 | 0.29 | 0.35 | ol | 94 | 0.00403 | LV
34-AL1/6-ST1A 10.0 | 9.7 | 0.8342 | 0.36 | 0.17 | ol | 34 | 0.00403 | MV
48-AL1/8-ST1A 10.0 | 10.1 | 0.5939 | 0.35 | 0.21 | ol | 48 | 0.00403 | MV
70-AL1/11-ST1A 10.0 | 10.4 | 0.4132 | 0.339 | 0.29 | ol | 70 | 0.00403 | MV
94-AL1/15-ST1A 10.0 | 10.75 | 0.306 | 0.33 | 0.35 | ol | 94 | 0.00403 | MV
122-AL1/20-ST1A 10.0 | 11.1 | 0.2376 | 0.323 | 0.41 | ol | 122 | 0.00403 | MV
149-AL1/24-ST1A 10.0 | 11.25 | 0.194 | 0.315 | 0.47 | ol | 149 | 0.00403 | MV
34-AL1/6-ST1A 20.0 | 9.15 | 0.8342 | 0.382 | 0.17 | ol | 34 | 0.00403 | MV
48-AL1/8-ST1A 20.0 | 9.5 | 0.5939 | 0.372 | 0.21 | ol | 48 | 0.00403 | MV
70-AL1/11-ST1A 20.0 | 9.7 | 0.4132 | 0.36 | 0.29 | ol | 70 | 0.00403 | MV
94-AL1/15-ST1A 20.0 | 10 | 0.306 | 0.35 | 0.35 | ol | 94 | 0.00403 | MV
122-AL1/20-ST1A 20.0 | 10.3 | 0.2376 | 0.344 | 0.41 | ol | 122 | 0.00403 | MV
149-AL1/24-ST1A 20.0 | 10.5 | 0.194 | 0.337 | 0.47 | ol | 149 | 0.00403 | MV
184-AL1/30-ST1A 20.0 | 10.75 | 0.1571 | 0.33 | 0.535 | ol | 184 | 0.00403 | MV
243-AL1/39-ST1A 20.0 | 11 | 0.1188 | 0.32 | 0.645 | ol | 243 | 0.00403 | MV
48-AL1/8-ST1A 110.0 | 8 | 0.5939 | 0.46 | 0.21 | ol | 48 | 0.00403 | HV
70-AL1/11-ST1A 110.0 | 8.4 | 0.4132 | 0.45 | 0.29 | ol | 70 | 0.00403 | HV
94-AL1/15-ST1A 110.0 | 8.65 | 0.306 | 0.44 | 0.35 | ol | 94 | 0.00403 | HV
122-AL1/20-ST1A 110.0 | 8.5 | 0.2376 | 0.43 | 0.41 | ol | 122 | 0.00403 | HV
149-AL1/24-ST1A 110.0 | 8.75 | 0.194 | 0.41 | 0.47 | ol | 149 | 0.00403 | HV
184-AL1/30-ST1A 110.0 | 8.8 | 0.1571 | 0.4 | 0.535 | ol | 184 | 0.00403 | HV
243-AL1/39-ST1A 110.0 | 9 | 0.1188 | 0.39 | 0.645 | ol | 243 | 0.00403 | HV
305-AL1/39-ST1A 110.0 | 9.2 | 0.0949 | 0.38 | 0.74 | ol | 305 | 0.00403 | HV
490-AL1/64-ST1A 110.0 | 9.75 | 0.059 | 0.37 | 0.96 | ol | 490 | 0.00403 | HV
679-AL1/86-ST1A 110.0 | 9.95 | 0.042 | 0.36 | 1.15 | ol | 679 | 0.00403 | HV
490-AL1/64-ST1A 220.0 | 10 | 0.059 | 0.285 | 0.96 | ol | 490 | 0.00403 | HV
679-AL1/86-ST1A 220.0 | 11.7 | 0.042 | 0.275 | 1.15 | ol | 679 | 0.00403 | HV
490-AL1/64-ST1A 380.0 | 11 | 0.059 | 0.253 | 0.96 | ol | 490 | 0.00403 | HV
679-AL1/86-ST1A 380.0 | 14.6 | 0.042 | 0.25 | 1.15 | ol | 679 | 0.00403 | HV

## trafo_std_types
| i0_percent | pfe_kw | vkr_percent | sn_mva | vn_lv_kv | vn_hv_kv | vk_percent | shift_degree | vector_group | tap_side | tap_neutral | tap_min | tap_max | tap_step_degree | tap_step_percent | tap_phase_shifter
160 MVA 380/110 kV | 0.06 | 60 | 0.25 | 160 | 110 | 380 | 12.2 | 0 | Yy0 | hv | 0 | -9 | 9 | 0 | 1.5 | FALSE
100 MVA 220/110 kV | 0.06 | 55 | 0.26 | 100 | 110 | 220 | 12 | 0 | Yy0 | hv | 0 | -9 | 9 | 0 | 1.5 | FALSE
63 MVA 110/20 kV | 0.04 | 22 | 0.32 | 63 | 20 | 110 | 18 | 150 | YNd5 | hv | 0 | -9 | 9 | 0 | 1.5 | FALSE
40 MVA 110/20 kV | 0.05 | 18 | 0.34 | 40 | 20 | 110 | 16.2 | 150 | YNd5 | hv | 0 | -9 | 9 | 0 | 1.5 | FALSE
25 MVA 110/20 kV | 0.07 | 14 | 0.41 | 25 | 20 | 110 | 12 | 150 | YNd5 | hv | 0 | -9 | 9 | 0 | 1.5 | FALSE
63 MVA 110/10 kV | 0.04 | 22 | 0.32 | 63 | 10 | 110 | 18 | 150 | YNd5 | hv | 0 | -9 | 9 | 0 | 1.5 | FALSE
40 MVA 110/10 kV | 0.05 | 18 | 0.34 | 40 | 10 | 110 | 16.2 | 150 | YNd5 | hv | 0 | -9 | 9 | 0 | 1.5 | FALSE
25 MVA 110/10 kV | 0.07 | 14 | 0.41 | 25 | 10 | 110 | 12 | 150 | YNd5 | hv | 0 | -9 | 9 | 0 | 1.5 | FALSE
0.25 MVA 20/0.4 kV | 0.32 | 0.8 | 1.44 | 0.25 | 0.4 | 20 | 6 | 150 | Yzn5 | hv | 0 | -2 | 2 | 0 | 2.5 | FALSE
0.4 MVA 20/0.4 kV | 0.3375 | 1.35 | 1.425 | 0.4 | 0.4 | 20 | 6 | 150 | Dyn5 | hv | 0 | -2 | 2 | 0 | 2.5 | FALSE
0.63 MVA 20/0.4 kV | 0.2619 | 1.65 | 1.206 | 0.63 | 0.4 | 20 | 6 | 150 | Dyn5 | hv | 0 | -2 | 2 | 0 | 2.5 | FALSE
0.25 MVA 10/0.4 kV | 0.24 | 0.6 | 1.2 | 0.25 | 0.4 | 10 | 4 | 150 | Dyn5 | hv | 0 | -2 | 2 | 0 | 2.5 | FALSE
0.4 MVA 10/0.4 kV | 0.2375 | 0.95 | 1.325 | 0.4 | 0.4 | 10 | 4 | 150 | Dyn5 | hv | 0 | -2 | 2 | 0 | 2.5 | FALSE
0.63 MVA 10/0.4 kV | 0.1873 | 1.18 | 1.0794 | 0.63 | 0.4 | 10 | 4 | 150 | Dyn5 | hv | 0 | -2 | 2 | 0 | 2.5 | FALSE

## trafo3w_std_types
| sn_hv_mva | sn_mv_mva | sn_lv_mva | vn_hv_kv | vn_mv_kv | vn_lv_kv | vk_hv_percent | vk_mv_percent | vk_lv_percent | vkr_hv_percent | vkr_mv_percent | vkr_lv_percent | pfe_kw | i0_percent | shift_mv_degree | shift_lv_degree | vector_group | tap_side | tap_neutral | tap_min | tap_max | tap_step_percent
63/25/38 MVA 110/20/10 kV | 63 | 25 | 38 | 110 | 20 | 10 | 10.4 | 10.4 | 10.4 | 0.28 | 0.32 | 0.35 | 35 | 0.89 | 0 | 0 | YN0yn0yn0 | hv | 0 | -10 | 10 | 1.2
63/25/38 MVA 110/10/10 kV | 63 | 25 | 38 | 110 | 10 | 10 | 10.4 | 10.4 | 10.4 | 0.28 | 0.32 | 0.35 | 35 | 0.89 | 0 | 0 | YN0yn0yn0 | hv | 0 | -10 | 10 | 1.2

## fuse_std_types
| fuse_type | i_rated_a | t_avg | t_min | t_total | x_avg | x_min | x_total
HV 100A | HV 100A | 100 | 0 | [10.0, 3.64, 0.854, 0.281, 0.1, 0.0531, 0.022, 0.01] | [10.0, 4.267, 1.21, 0.403, 0.1, 0.058, 0.022, 0.01] | 0 | [300.0, 350.0, 450.0, 550.0, 700.0, 850.0, 1200.0, 1752.0] | [600.0, 700.0, 900.0, 1150.0, 1665.0, 2000.0, 3000.0, 4313.0]
HV 10A | HV 10A | 10 | 0 | [10.0, 1675.0, 0.344, 0.156, 0.1, 0.0417, 0.0171, 0.01] | [10.0, 1.3, 0.3, 0.155, 0.1, 0.0555, 0.023, 0.01] | 0 | [30.0, 32.0, 35.0, 37.0, 39.0, 50.0, 70.0, 88.0] | [60.0, 70.0, 80.0, 87.0, 94.0, 110.0, 150.0, 216.0]
HV 125A | HV 125A | 125 | 0 | [10.0, 1.82, 0.344, 0.1, 0.0467, 0.0269, 0.01] | [10.0, 2.478, 0.426, 0.1, 0.0427, 0.0211, 0.01] | 0 | [375.0, 500.0, 700.0, 925.0, 1200.0, 1500.0, 2341.0] | [750.0, 1000.0, 1500.0, 2200.0, 3000.0, 4000.0, 5765.0]
HV 160A | HV 160A | 160 | 0 | [10.0, 4.15, 1.03, 0.198, 0.1, 0.051, 0.0172, 0.01] | [10.0, 2.3, 0.734, 0.274, 0.1, 0.046, 0.0177, 0.01] | 0 | [480.0, 550.0, 700.0, 1000.0, 1260.0, 1600.0, 2500.0, 3227.0] | [960.0, 1300.0, 1700.0, 2200.0, 2996.0, 4000.0, 6000.0, 7946.0]
HV 16A | HV 16A | 16 | 0 | [10.0, 0.352, 0.164, 0.1, 0.0649, 0.0342, 0.01] | [10.0, 2.34, 0.722, 0.181, 0.1, 0.055, 0.0296, 0.01] | 0 | [48.0, 60.0, 65.0, 71.0, 80.0, 100.0, 162.0] | [96.0, 110.0, 125.0, 150.0, 168.0, 200.0, 250.0, 398.0]
HV 200A | HV 200A | 200 | 0 | [10.0, 4.267, 1.21, 0.403, 0.1, 0.058, 0.022, 0.01] | [10.0, 3.73, 1.654, 0.328, 0.1, 0.0531, 0.019, 0.01] | 0 | [600.0, 700.0, 900.0, 1150.0, 1665.0, 2000.0, 3000.0, 4313.0] | [1200.0, 1500.0, 1800.0, 2700.0, 3960.0, 5000.0, 7500.0, 10620.0]
HV 20A | HV 20A | 20 | 0 | [10.0, 1.3, 0.3, 0.155, 0.1, 0.0555, 0.023, 0.01] | [10.0, 1.3, 0.161, 0.1, 0.0611, 0.0399, 0.0141, 0.01] | 0 | [60.0, 70.0, 80.0, 87.0, 94.0, 110.0, 150.0, 216.0] | [120.0, 150.0, 200.0, 223.0, 260.0, 300.0, 450.0, 532.0]
HV 25A | HV 25A | 25 | 0 | [10.0, 2.512, 0.833, 0.299, 0.1, 0.0372, 0.0223, 0.01] | [10.0, 3.125, 0.597, 0.198, 0.1, 0.0378, 0.022, 0.01] | 0 | [75.0, 82.0, 90.0, 100.0, 124.0, 170.0, 200.0, 289.0] | [150.0, 170.0, 210.0, 250.0, 294.0, 400.0, 500.0, 711.0]
HV 31.5A | HV 31.5A | 31.5 | 0 | [10.0, 2.34, 0.722, 0.181, 0.1, 0.055, 0.0296, 0.01] | [10.0, 2.84, 0.368, 0.164, 0.1, 0.0621, 0.0378, 0.0195, 0.01] | 0 | [95.0, 110.0, 125.0, 150.0, 165.0, 200.0, 250.0, 390.0] | [189.0, 220.0, 300.0, 350.0, 393.0, 450.0, 530.0, 700.0, 960.0]
HV 40A | HV 40A | 40 | 0 | [10.0, 1.3, 0.161, 0.1, 0.0611, 0.0399, 0.0141, 0.01] | [10.0, 2.05, 0.369, 0.198, 0.1, 0.051, 0.0298, 0.01] | 0 | [120.0, 150.0, 200.0, 223.0, 260.0, 300.0, 450.0, 532.0] | [240.0, 300.0, 400.0, 450.0, 530.0, 650.0, 800.0, 1311.0]
HV 50A | HV 50A | 50 | 0 | [10.0, 3.215, 0.597, 0.198, 0.1, 0.0378, 0.022, 0.01] | [10.0, 3.64, 0.854, 0.281, 0.1, 0.0531, 0.022, 0.01] | 0 | [150.0, 170.0, 210.0, 250.0, 294.0, 400.0, 500.0, 711.0] | [300.0, 350.0, 450.0, 550.0, 700.0, 850.0, 1200.0, 1752.0]
HV 6.3A | HV 6.3A | 6.3 | 0 | [10.0, 1.39, 0.344, 0.168, 0.1, 0.056, 0.0263, 0.01] | [10.0, 1.711, 0.516, 0.198, 0.1, 0.0634, 0.0303, 0.01] | 0 | [19.0, 19.5, 20.4, 20.8, 22.0, 25.0, 32.0, 48.0] | [38.0, 40.0, 43.0, 48.0, 53.0, 60.0, 75.0, 118.0]
HV 63A | HV 63A | 63 | 0 | [10.0, 2.84, 0.368, 0.164, 0.1, 0.0621, 0.0378, 0.0195, 0.01] | [10.0, 1.82, 0.344, 0.1, 0.0467, 0.0269, 0.01] | 0 | [189.0, 220.0, 300.0, 350.0, 393.0, 450.0, 530.0, 700.0, 961.0] | [378.0, 500.0, 700.0, 934.0, 1200.0, 1500.0, 2366.0]
HV 80A | HV 80A | 80 | 0 | [10.0, 2.05, 0.369, 0.198, 0.1, 0.051, 0.0298, 0.01] | [10.0, 4.15, 1.03, 0.198, 0.1, 0.051, 0.0172, 0.01] | 0 | [240.0, 300.0, 400.0, 450.0, 530.0, 650.0, 800.0, 1311.0] | [480.0, 550.0, 700.0, 1000.0, 1260.0, 1600.0, 2500.0, 3227.0]
Siemens NH-1-100 | Siemens NH-1-100 | 100 | [5400.0, 2000.0, 400.0, 20.0, 1.0, 0.2, 0.012, 0.004] | 0 | 0 | [150.0, 190.0, 250.0, 430.0, 900.0, 1250.0, 2700.0, 3600.0] | 0 | 0
Siemens NH-1-125 | Siemens NH-1-125 | 125 | [4800.0, 120.0, 7.0, 0.1, 0.004] | 0 | 0 | [180.0, 400.0, 740.0, 2000.0, 4250.0] | 0 | 0
Siemens NH-1-16 | Siemens NH-1-16 | 16 | [4000.0, 400.0, 2.0, 0.1, 0.04, 0.01] | 0 | 0 | [26.0, 35.0, 75.0, 150.0, 200.0, 300.0] | 0 | 0
Siemens NH-1-160 | Siemens NH-1-160 | 160 | [4800.0, 120.0, 7.0, 0.1, 0.004] | 0 | 0 | [210.0, 500.0, 900.0, 2300.0, 5000.0] | 0 | 0
Siemens NH-1-25 | Siemens NH-1-25 | 25 | [4000.0, 1000.0, 10.0, 0.2, 0.02, 0.01] | 0 | 0 | [40.0, 50.0, 100.0, 210.0, 400.0, 500.0] | 0 | 0
Siemens NH-1-50 | Siemens NH-1-50 | 50 | [4000.0, 40.0, 4.0, 1.0, 0.02, 0.01] | 0 | 0 | [86.0, 200.0, 300.0, 400.0, 1000.0, 1280.0] | 0 | 0
Siemens NH-1-63 | Siemens NH-1-63 | 63 | [4000.0, 100.0, 10.0, 2.0, 0.04, 0.01] | 0 | 0 | [100.0, 200.0, 300.0, 400.0, 1000.0, 1500.0] | 0 | 0
Siemens NH-1-80 | Siemens NH-1-80 | 80 | [4800.0, 120.0, 7.0, 0.1, 0.01] | 0 | 0 | [150.58, 250.0, 450.0, 1150.0, 2470.0] | 0 | 0
Siemens NH-2-1000 | Siemens NH-2-1000 | 1000 | [4800.0, 120.0, 7.0, 0.1, 0.004] | 0 | 0 | [1900.0, 3500.0, 8400.0, 24000.0, 52000.0] | 0 | 0
Siemens NH-2-200 | Siemens NH-2-200 | 200 | [4800.0, 120.0, 7.0, 0.1, 0.004] | 0 | 0 | [280.0, 650.0, 1200.0, 3000.0, 7000.0] | 0 | 0
Siemens NH-2-224 | Siemens NH-2-224 | 224 | [4800.0, 120.0, 7.0, 0.2, 0.04, 0.004] | 0 | 0 | [400.0, 750.0, 1453.0, 3025.0, 4315.0, 7600.0] | 0 | 0
Siemens NH-2-250 | Siemens NH-2-250 | 250 | [4800.0, 120.0, 7.0, 0.1, 0.004] | 0 | 0 | [450.0, 800.0, 1650.0, 4000.0, 8500.0] | 0 | 0
Siemens NH-2-315 | Siemens NH-2-315 | 315 | [4800.0, 120.0, 7.0, 0.1, 0.004] | 0 | 0 | [550.0, 920.0, 1900.0, 5000.0, 11000.0] | 0 | 0
Siemens NH-2-355 | Siemens NH-2-355 | 355 | [4800.0, 120.0, 6.0, 0.1, 0.004] | 0 | 0 | [650.0, 1116.27, 2350.0, 5840.0, 12790.0] | 0 | 0
Siemens NH-2-400 | Siemens NH-2-400 | 400 | [4800.0, 120.0, 7.0, 0.1, 0.004] | 0 | 0 | [720.0, 1350.0, 2800.0, 6500.0, 15000.0] | 0 | 0
Siemens NH-2-425 | Siemens NH-2-425 | 425 | [4800.0, 120.0, 7.0, 0.1, 0.004] | 0 | 0 | [850.0, 1500.0, 3050.0, 7500.0, 16500.0] | 0 | 0
Siemens NH-2-630 | Siemens NH-2-630 | 630 | [4800.0, 120.0, 7.0, 0.1, 0.004] | 0 | 0 | [1200.0, 2000.0, 4800.0, 12000.0, 26000.0] | 0 | 0

## dtypes
| element | column | dtype
0 | bus | name | object
1 | bus | vn_kv | float64
2 | bus | type | object
3 | bus | zone | object
4 | bus | in_service | bool
5 | load | name | object
6 | load | bus | uint32
7 | load | p_mw | float64
8 | load | q_mvar | float64
9 | load | const_z_percent | float64
10 | load | const_i_percent | float64
11 | load | sn_mva | float64
12 | load | scaling | float64
13 | load | in_service | bool
14 | load | type | object
15 | ext_grid | name | object
16 | ext_grid | bus | uint32
17 | ext_grid | vm_pu | float64
18 | ext_grid | va_degree | float64
19 | ext_grid | slack_weight | float64
20 | ext_grid | in_service | bool
21 | line | name | object
22 | line | std_type | object
23 | line | from_bus | uint32
24 | line | to_bus | uint32
25 | line | length_km | float64
26 | line | r_ohm_per_km | float64
27 | line | x_ohm_per_km | float64
28 | line | c_nf_per_km | float64
29 | line | g_us_per_km | float64
30 | line | max_i_ka | float64
31 | line | df | float64
32 | line | parallel | uint32
33 | line | type | object
34 | line | in_service | bool
35 | trafo | name | object
36 | trafo | std_type | object
37 | trafo | hv_bus | uint32
38 | trafo | lv_bus | uint32
39 | trafo | sn_mva | float64
40 | trafo | vn_hv_kv | float64
41 | trafo | vn_lv_kv | float64
42 | trafo | vk_percent | float64
43 | trafo | vkr_percent | float64
44 | trafo | pfe_kw | float64
45 | trafo | i0_percent | float64
46 | trafo | shift_degree | float64
47 | trafo | tap_side | object
48 | trafo | tap_neutral | int32
49 | trafo | tap_min | int32
50 | trafo | tap_max | int32
51 | trafo | tap_step_percent | float64
52 | trafo | tap_step_degree | float64
53 | trafo | tap_pos | int32
54 | trafo | tap_phase_shifter | bool
55 | trafo | parallel | uint32
56 | trafo | df | float64
57 | trafo | in_service | bool
58 | line_geodata | coords | object
59 | bus_geodata | x | float64
60 | bus_geodata | y | float64
61 | bus_geodata | coords | object

## parameters
| version | format_version | converged | OPF_converged | name | f_hz | sn_mva
0 | 2.14.6 | 2.14.0 | FALSE | FALSE |  | 50 | 1