## bus
| name | vn_kv | type | zone | in_service
0 | bus_LV_6612-14_0_6_node_0 | 0.4 | n |  | TRUE
1 | bus_LV_6612-14_0_6_node_1 | 0.4 | n |  | TRUE
2 | bus_LV_6612-14_0_6_node_2 | 0.4 | n |  | TRUE
3 | bus_LV_6612-14_0_6_node_15 | 0.4 | n |  | TRUE
4 | bus_LV_6612-14_0_6_node_4 | 0.4 | n |  | TRUE
5 | bus_LV_6612-14_0_6_node_3 | 0.4 | n |  | TRUE
6 | bus_LV_6612-14_0_6_node_5 | 0.4 | n |  | TRUE
7 | bus_LV_6612-14_0_6_node_22 | 0.4 | n |  | TRUE
8 | bus_LV_6612-14_0_6_node_7 | 0.4 | n |  | TRUE
9 | bus_LV_6612-14_0_6_node_6 | 0.4 | n |  | TRUE
10 | bus_LV_6612-14_0_6_node_8 | 0.4 | n |  | TRUE
11 | bus_LV_6612-14_0_6_node_13 | 0.4 | n |  | TRUE
12 | bus_LV_6612-14_0_6_node_14 | 0.4 | n |  | TRUE
13 | bus_LV_6612-14_0_6_node_16 | 0.4 | n |  | TRUE
14 | bus_LV_6612-14_0_6_node_9 | 0.4 | n |  | TRUE
15 | bus_LV_6612-14_0_6_node_41 | 0.4 | n |  | TRUE
16 | bus_LV_6612-14_0_6_node_10 | 0.4 | n |  | TRUE
17 | bus_LV_6612-14_0_6_node_35 | 0.4 | n |  | TRUE
18 | bus_LV_6612-14_0_6_node_12 | 0.4 | n |  | TRUE
19 | bus_LV_6612-14_0_6_node_11 | 0.4 | n |  | TRUE
20 | bus_LV_6612-14_0_6_node_34 | 0.4 | n |  | TRUE
21 | bus_LV_6612-14_0_6_node_18 | 0.4 | n |  | TRUE
22 | bus_LV_6612-14_0_6_node_101 | 0.4 | n |  | TRUE
23 | bus_LV_6612-14_0_6_node_23 | 0.4 | n |  | TRUE
24 | bus_LV_6612-14_0_6_node_88 | 0.4 | n |  | TRUE
25 | bus_LV_6612-14_0_6_node_81 | 0.4 | n |  | TRUE
26 | bus_LV_6612-14_0_6_node_32 | 0.4 | n |  | TRUE
27 | bus_LV_6612-14_0_6_node_17 | 0.4 | n |  | TRUE
28 | bus_LV_6612-14_0_6_node_24 | 0.4 | n |  | TRUE
29 | bus_LV_6612-14_0_6_node_20 | 0.4 | n |  | TRUE
30 | bus_LV_6612-14_0_6_node_19 | 0.4 | n |  | TRUE
31 | bus_LV_6612-14_0_6_node_26 | 0.4 | n |  | TRUE
32 | bus_LV_6612-14_0_6_node_38 | 0.4 | n |  | TRUE
33 | bus_LV_6612-14_0_6_node_39 | 0.4 | n |  | TRUE
34 | bus_LV_6612-14_0_6_node_36 | 0.4 | n |  | TRUE
35 | bus_LV_6612-14_0_6_node_27 | 0.4 | n |  | TRUE
36 | bus_LV_6612-14_0_6_node_28 | 0.4 | n |  | TRUE
37 | bus_LV_6612-14_0_6_node_29 | 0.4 | n |  | TRUE
38 | bus_LV_6612-14_0_6_node_30 | 0.4 | n |  | TRUE
39 | bus_LV_6612-14_0_6_node_31 | 0.4 | n |  | TRUE
40 | bus_LV_6612-14_0_6_node_33 | 0.4 | n |  | TRUE
41 | bus_LV_6612-14_0_6_node_37 | 0.4 | n |  | TRUE
42 | bus_LV_6612-14_0_6_node_40 | 0.4 | n |  | TRUE
43 | bus_LV_6612-14_0_6_node_87 | 0.4 | n |  | TRUE
44 | bus_LV_6612-14_0_6_node_86 | 0.4 | n |  | TRUE
45 | bus_LV_6612-14_0_6_node_79 | 0.4 | n |  | TRUE
46 | bus_LV_6612-14_0_6_node_42 | 0.4 | n |  | TRUE
47 | bus_LV_6612-14_0_6_node_43 | 0.4 | n |  | TRUE
48 | bus_LV_6612-14_0_6_node_44 | 0.4 | n |  | TRUE
49 | bus_LV_6612-14_0_6_node_45 | 0.4 | n |  | TRUE
50 | bus_LV_6612-14_0_6_node_46 | 0.4 | n |  | TRUE
51 | bus_LV_6612-14_0_6_node_47 | 0.4 | n |  | TRUE
52 | bus_LV_6612-14_0_6_node_48 | 0.4 | n |  | TRUE
53 | bus_LV_6612-14_0_6_node_52 | 0.4 | n |  | TRUE
54 | bus_LV_6612-14_0_6_node_85 | 0.4 | n |  | TRUE
55 | bus_LV_6612-14_0_6_node_54 | 0.4 | n |  | TRUE
56 | bus_LV_6612-14_0_6_node_50 | 0.4 | n |  | TRUE
57 | bus_LV_6612-14_0_6_node_49 | 0.4 | n |  | TRUE
58 | bus_LV_6612-14_0_6_node_51 | 0.4 | n |  | TRUE
59 | bus_LV_6612-14_0_6_node_53 | 0.4 | n |  | TRUE
60 | bus_LV_6612-14_0_6_node_55 | 0.4 | n |  | TRUE
61 | bus_LV_6612-14_0_6_node_78 | 0.4 | n |  | TRUE
62 | bus_LV_6612-14_0_6_node_89 | 0.4 | n |  | TRUE
63 | bus_LV_6612-14_0_6_node_82 | 0.4 | n |  | TRUE
64 | bus_LV_6612-14_0_6_node_90 | 0.4 | n |  | TRUE
65 | bus_LV_6612-14_0_6_node_91 | 0.4 | n |  | TRUE
66 | bus_LV_6612-14_0_6_node_56 | 0.4 | n |  | TRUE
67 | bus_LV_6612-14_0_6_node_57 | 0.4 | n |  | TRUE
68 | bus_LV_6612-14_0_6_node_58 | 0.4 | n |  | TRUE
69 | bus_LV_6612-14_0_6_node_59 | 0.4 | n |  | TRUE
70 | bus_LV_6612-14_0_6_node_60 | 0.4 | n |  | TRUE
71 | bus_LV_6612-14_0_6_node_61 | 0.4 | n |  | TRUE
72 | bus_LV_6612-14_0_6_node_95 | 0.4 | n |  | TRUE
73 | bus_LV_6612-14_0_6_node_63 | 0.4 | n |  | TRUE
74 | bus_LV_6612-14_0_6_node_64 | 0.4 | n |  | TRUE
75 | bus_LV_6612-14_0_6_node_65 | 0.4 | n |  | TRUE
76 | bus_LV_6612-14_0_6_node_66 | 0.4 | n |  | TRUE
77 | bus_LV_6612-14_0_6_node_68 | 0.4 | n |  | TRUE
78 | bus_LV_6612-14_0_6_node_77 | 0.4 | n |  | TRUE
79 | bus_LV_6612-14_0_6_node_83 | 0.4 | n |  | TRUE
80 | bus_LV_6612-14_0_6_node_70 | 0.4 | n |  | TRUE
81 | bus_LV_6612-14_0_6_node_71 | 0.4 | n |  | TRUE
82 | bus_LV_6612-14_0_6_node_72 | 0.4 | n |  | TRUE
83 | bus_LV_6612-14_0_6_node_73 | 0.4 | n |  | TRUE
84 | bus_LV_6612-14_0_6_node_74 | 0.4 | n |  | TRUE
85 | bus_LV_6612-14_0_6_node_75 | 0.4 | n |  | TRUE
86 | bus_LV_6612-14_0_6_node_76 | 0.4 | n |  | TRUE
87 | bus_LV_6612-14_0_6_node_84 | 0.4 | n |  | TRUE
88 | bus_LV_6612-14_0_6_node_92 | 0.4 | n |  | TRUE
89 | bus_LV_6612-14_0_6_node_93 | 0.4 | n |  | TRUE
90 | bus_LV_6612-14_0_6_node_80 | 0.4 | n |  | TRUE
91 | bus_LV_6612-14_0_6_node_99 | 0.4 | n |  | TRUE
92 | bus_LV_6612-14_0_6_node_94 | 0.4 | n |  | TRUE
93 | bus_LV_6612-14_0_6_node_100 | 0.4 | n |  | TRUE
94 | bus_LV_6612-14_0_6_node_98 | 0.4 | n |  | TRUE
95 | bus_LV_6612-14_0_6_node_96 | 0.4 | n |  | TRUE
96 | bus_LV_6612-14_0_6_node_97 | 0.4 | n |  | TRUE
97 | bus_MV_647_0_node_60 | 20 | n |  | TRUE

## load
| name | bus | p_mw | q_mvar | const_z_percent | const_i_percent | sn_mva | scaling | in_service | type
0 | LV_6612-14_0_6_load_0 | 0 | 0.0011792 | 0.00029553 | 0 | 0 |  | 1 | TRUE | wye
1 | LV_6612-14_0_6_load_1 | 1 | 0.0013094 | 0.00032818 | 0 | 0 |  | 1 | TRUE | wye
2 | LV_6612-14_0_6_load_15 | 3 | 0.05573 | 0.013967 | 0 | 0 |  | 1 | TRUE | wye
3 | LV_6612-14_0_6_load_4 | 4 | 0.0042698 | 0.0010701 | 0 | 0 |  | 1 | TRUE | wye
4 | LV_6612-14_0_6_load_3 | 5 | 0.00188 | 0.00047116 | 0 | 0 |  | 1 | TRUE | wye
5 | LV_6612-14_0_6_load_22 | 7 | 0.063081 | 0.01581 | 0 | 0 |  | 1 | TRUE | wye
6 | LV_6612-14_0_6_load_7 | 8 | 0.054531 | 0.013667 | 0 | 0 |  | 1 | TRUE | wye
7 | LV_6612-14_0_6_load_6 | 9 | 0.0033197 | 0.00083199 | 0 | 0 |  | 1 | TRUE | wye
8 | LV_6612-14_0_6_load_8 | 10 | 0.00069324 | 0.00017374 | 0 | 0 |  | 1 | TRUE | wye
9 | LV_6612-14_0_6_load_16 | 13 | 0.0019733 | 0.00049457 | 0 | 0 |  | 1 | TRUE | wye
10 | LV_6612-14_0_6_load_41 | 15 | 0.00093849 | 0.00023521 | 0 | 0 |  | 1 | TRUE | wye
11 | LV_6612-14_0_6_load_35 | 17 | 0.0036149 | 0.00090597 | 0 | 0 |  | 1 | TRUE | wye
12 | LV_6612-14_0_6_load_18 | 21 | 0.0026142 | 0.00065518 | 0 | 0 |  | 1 | TRUE | wye
13 | LV_6612-14_0_6_load_101 | 22 | 0.020624 | 0.0051689 | 0 | 0 |  | 1 | TRUE | wye
14 | LV_6612-14_0_6_load_23 | 23 | 0.00035934 | 9.0058e-05 | 0 | 0 |  | 1 | TRUE | wye
15 | LV_6612-14_0_6_load_88 | 24 | 0.0016232 | 0.00040682 | 0 | 0 |  | 1 | TRUE | wye
16 | LV_6612-14_0_6_load_81 | 25 | 0.0011711 | 0.00029352 | 0 | 0 |  | 1 | TRUE | wye
17 | LV_6612-14_0_6_load_32 | 26 | 0.0035987 | 0.00090192 | 0 | 0 |  | 1 | TRUE | wye
18 | LV_6612-14_0_6_load_17 | 27 | 0.0012676 | 0.00031768 | 0 | 0 |  | 1 | TRUE | wye
19 | LV_6612-14_0_6_load_24 | 28 | 0.00036709 | 9.2002e-05 | 0 | 0 |  | 1 | TRUE | wye
20 | LV_6612-14_0_6_load_20 | 29 | 0.052915 | 0.013262 | 0 | 0 |  | 1 | TRUE | wye
21 | LV_6612-14_0_6_load_19 | 30 | 0.0013133 | 0.00032915 | 0 | 0 |  | 1 | TRUE | wye
22 | LV_6612-14_0_6_load_26 | 31 | 0.0022824 | 0.00057202 | 0 | 0 |  | 1 | TRUE | wye
23 | LV_6612-14_0_6_load_39 | 33 | 0.0013334 | 0.00033418 | 0 | 0 |  | 1 | TRUE | wye
24 | LV_6612-14_0_6_load_36 | 34 | 0.0013152 | 0.00032961 | 0 | 0 |  | 1 | TRUE | wye
25 | LV_6612-14_0_6_load_27 | 35 | 0.00032457 | 8.1345e-05 | 0 | 0 |  | 1 | TRUE | wye
26 | LV_6612-14_0_6_load_28 | 36 | 0.0056306 | 0.0014112 | 0 | 0 |  | 1 | TRUE | wye
27 | LV_6612-14_0_6_load_29 | 37 | 0.00083716 | 0.00020981 | 0 | 0 |  | 1 | TRUE | wye
28 | LV_6612-14_0_6_load_30 | 38 | 0.0021702 | 0.0005439 | 0 | 0 |  | 1 | TRUE | wye
29 | LV_6612-14_0_6_load_31 | 39 | 0.0084598 | 0.0021202 | 0 | 0 |  | 1 | TRUE | wye
30 | LV_6612-14_0_6_load_33 | 40 | 0.0012725 | 0.00031891 | 0 | 0 |  | 1 | TRUE | wye
31 | LV_6612-14_0_6_load_37 | 41 | 0.00038263 | 9.5895e-05 | 0 | 0 |  | 1 | TRUE | wye
32 | LV_6612-14_0_6_load_40 | 42 | 0.003326 | 0.00083358 | 0 | 0 |  | 1 | TRUE | wye
33 | LV_6612-14_0_6_load_87 | 43 | 0.0017645 | 0.00044222 | 0 | 0 |  | 1 | TRUE | wye
34 | LV_6612-14_0_6_load_86 | 44 | 0.0022921 | 0.00057447 | 0 | 0 |  | 1 | TRUE | wye
35 | LV_6612-14_0_6_load_79 | 45 | 0.0042194 | 0.0010575 | 0 | 0 |  | 1 | TRUE | wye
36 | LV_6612-14_0_6_load_42 | 46 | 0.0013971 | 0.00035015 | 0 | 0 |  | 1 | TRUE | wye
37 | LV_6612-14_0_6_load_43 | 47 | 0.0029809 | 0.00074709 | 0 | 0 |  | 1 | TRUE | wye
38 | LV_6612-14_0_6_load_44 | 48 | 0.0024101 | 0.00060404 | 0 | 0 |  | 1 | TRUE | wye
39 | LV_6612-14_0_6_load_45 | 49 | 0.00093728 | 0.00023491 | 0 | 0 |  | 1 | TRUE | wye
40 | LV_6612-14_0_6_load_46 | 50 | 0.0025029 | 0.00062729 | 0 | 0 |  | 1 | TRUE | wye
41 | LV_6612-14_0_6_load_47 | 51 | 0.00051296 | 0.00012856 | 0 | 0 |  | 1 | TRUE | wye
42 | LV_6612-14_0_6_load_48 | 52 | 0.001959 | 0.00049097 | 0 | 0 |  | 1 | TRUE | wye
43 | LV_6612-14_0_6_load_54 | 55 | 0.00042586 | 0.00010673 | 0 | 0 |  | 1 | TRUE | wye
44 | LV_6612-14_0_6_load_50 | 56 | 0.00067554 | 0.00016931 | 0 | 0 |  | 1 | TRUE | wye
45 | LV_6612-14_0_6_load_49 | 57 | 0.001025 | 0.0002569 | 0 | 0 |  | 1 | TRUE | wye
46 | LV_6612-14_0_6_load_51 | 58 | 0.00037863 | 9.4894e-05 | 0 | 0 |  | 1 | TRUE | wye
47 | LV_6612-14_0_6_load_53 | 59 | 0.00067928 | 0.00017024 | 0 | 0 |  | 1 | TRUE | wye
48 | LV_6612-14_0_6_load_55 | 60 | 0.00071029 | 0.00017802 | 0 | 0 |  | 1 | TRUE | wye
49 | LV_6612-14_0_6_load_78 | 61 | 0.00087783 | 0.00022001 | 0 | 0 |  | 1 | TRUE | wye
50 | LV_6612-14_0_6_load_82 | 63 | 0.00047728 | 0.00011962 | 0 | 0 |  | 1 | TRUE | wye
51 | LV_6612-14_0_6_load_56 | 66 | 0.00077311 | 0.00019376 | 0 | 0 |  | 1 | TRUE | wye
52 | LV_6612-14_0_6_load_57 | 67 | 0.0015821 | 0.00039652 | 0 | 0 |  | 1 | TRUE | wye
53 | LV_6612-14_0_6_load_58 | 68 | 0.00059339 | 0.00014872 | 0 | 0 |  | 1 | TRUE | wye
54 | LV_6612-14_0_6_load_59 | 69 | 0.00080675 | 0.00020219 | 0 | 0 |  | 1 | TRUE | wye
55 | LV_6612-14_0_6_load_60 | 70 | 0.00085589 | 0.00021451 | 0 | 0 |  | 1 | TRUE | wye
56 | LV_6612-14_0_6_load_61 | 71 | 0.00062553 | 0.00015677 | 0 | 0 |  | 1 | TRUE | wye
57 | LV_6612-14_0_6_load_95 | 72 | 0.00065106 | 0.00016317 | 0 | 0 |  | 1 | TRUE | wye
58 | LV_6612-14_0_6_load_63 | 73 | 0.0018016 | 0.00045152 | 0 | 0 |  | 1 | TRUE | wye
59 | LV_6612-14_0_6_load_64 | 74 | 0.0011038 | 0.00027665 | 0 | 0 |  | 1 | TRUE | wye
60 | LV_6612-14_0_6_load_65 | 75 | 0.0018104 | 0.00045372 | 0 | 0 |  | 1 | TRUE | wye
61 | LV_6612-14_0_6_load_66 | 76 | 0.00091012 | 0.0002281 | 0 | 0 |  | 1 | TRUE | wye
62 | LV_6612-14_0_6_load_68 | 77 | 0.001278 | 0.00032029 | 0 | 0 |  | 1 | TRUE | wye
63 | LV_6612-14_0_6_load_77 | 78 | 0.0015863 | 0.00039757 | 0 | 0 |  | 1 | TRUE | wye
64 | LV_6612-14_0_6_load_83 | 79 | 0.0010136 | 0.00025404 | 0 | 0 |  | 1 | TRUE | wye
65 | LV_6612-14_0_6_load_70 | 80 | 0.0028503 | 0.00071434 | 0 | 0 |  | 1 | TRUE | wye
66 | LV_6612-14_0_6_load_71 | 81 | 0.0021324 | 0.00053443 | 0 | 0 |  | 1 | TRUE | wye
67 | LV_6612-14_0_6_load_72 | 82 | 0.0050156 | 0.001257 | 0 | 0 |  | 1 | TRUE | wye
68 | LV_6612-14_0_6_load_73 | 83 | 0.0019109 | 0.00047891 | 0 | 0 |  | 1 | TRUE | wye
69 | LV_6612-14_0_6_load_74 | 84 | 0.00099279 | 0.00024882 | 0 | 0 |  | 1 | TRUE | wye
70 | LV_6612-14_0_6_load_75 | 85 | 0.001585 | 0.00039723 | 0 | 0 |  | 1 | TRUE | wye
71 | LV_6612-14_0_6_load_76 | 86 | 0.00055647 | 0.00013946 | 0 | 0 |  | 1 | TRUE | wye
72 | LV_6612-14_0_6_load_84 | 87 | 0.002208 | 0.00055338 | 0 | 0 |  | 1 | TRUE | wye
73 | LV_6612-14_0_6_load_92 | 88 | 0.0014286 | 0.00035805 | 0 | 0 |  | 1 | TRUE | wye
74 | LV_6612-14_0_6_load_93 | 89 | 0.001445 | 0.00036215 | 0 | 0 |  | 1 | TRUE | wye
75 | LV_6612-14_0_6_load_80 | 90 | 0.0014496 | 0.00036331 | 0 | 0 |  | 1 | TRUE | wye
76 | LV_6612-14_0_6_load_99 | 91 | 0.00062331 | 0.00015622 | 0 | 0 |  | 1 | TRUE | wye
77 | LV_6612-14_0_6_load_94 | 92 | 0.0027206 | 0.00068184 | 0 | 0 |  | 1 | TRUE | wye
78 | LV_6612-14_0_6_load_100 | 93 | 0.0014316 | 0.0003588 | 0 | 0 |  | 1 | TRUE | wye
79 | LV_6612-14_0_6_load_98 | 94 | 0.0011816 | 0.00029614 | 0 | 0 |  | 1 | TRUE | wye
80 | LV_6612-14_0_6_load_96 | 95 | 0.0012249 | 0.000307 | 0 | 0 |  | 1 | TRUE | wye
81 | LV_6612-14_0_6_load_97 | 96 | 0.00061145 | 0.00015324 | 0 | 0 |  | 1 | TRUE | wye

## ext_grid
| name | bus | vm_pu | va_degree | slack_weight | in_service
0 |  | 6 | 1 | 0 | 1 | TRUE

## line
| name | std_type | from_bus | to_bus | length_km | r_ohm_per_km | x_ohm_per_km | c_nf_per_km | g_us_per_km | max_i_ka | df | parallel | type | in_service
0 | LV_6612-14_0_6_line_0 |  | 0 | 1 | 0.035426 | 0.125 | 0.08 | 261 | 0 | 0.364 | 1 | 1 | cs | TRUE
1 | LV_6612-14_0_6_line_1 |  | 0 | 2 | 0.032418 | 0.125 | 0.08 | 261 | 0 | 0.364 | 1 | 1 | cs | TRUE
2 | LV_6612-14_0_6_line_2 |  | 1 | 3 | 0.038897 | 0.125 | 0.08 | 261 | 0 | 0.364 | 1 | 1 | cs | TRUE
3 | LV_6612-14_0_6_line_3 |  | 2 | 4 | 0.070585 | 0.125 | 0.08 | 261 | 0 | 0.364 | 1 | 1 | cs | TRUE
4 | LV_6612-14_0_6_line_4 |  | 3 | 7 | 0.025851 | 0.125 | 0.08 | 261 | 0 | 0.364 | 1 | 2 | cs | TRUE
5 | LV_6612-14_0_6_line_5 |  | 3 | 8 | 5.6679e-05 | 0.125 | 0.08 | 261 | 0 | 0.364 | 1 | 3 | cs | TRUE
6 | LV_6612-14_0_6_line_6 |  | 4 | 9 | 0.044024 | 0.125 | 0.08 | 261 | 0 | 0.364 | 1 | 1 | cs | TRUE
7 | LV_6612-14_0_6_line_7 |  | 5 | 6 | 0.034997 | 0.125 | 0.08 | 261 | 0 | 0.364 | 1 | 1 | cs | TRUE
8 | LV_6612-14_0_6_line_8 |  | 6 | 8 | 0.016518 | 0.125 | 0.08 | 261 | 0 | 0.364 | 1 | 3 | cs | TRUE
9 | LV_6612-14_0_6_line_9 |  | 6 | 10 | 0.028575 | 0.125 | 0.08 | 261 | 0 | 0.364 | 1 | 1 | cs | TRUE
10 | LV_6612-14_0_6_line_10 |  | 6 | 11 | 0.011137 | 0.125 | 0.08 | 261 | 0 | 0.364 | 1 | 1 | cs | TRUE
11 | LV_6612-14_0_6_line_11 |  | 7 | 29 | 0.0041563 | 0.125 | 0.08 | 261 | 0 | 0.364 | 1 | 1 | cs | TRUE
12 | LV_6612-14_0_6_line_12 |  | 9 | 12 | 0.0078649 | 0.125 | 0.08 | 261 | 0 | 0.364 | 1 | 1 | cs | TRUE
13 | LV_6612-14_0_6_line_13 |  | 10 | 13 | 0.02124 | 0.125 | 0.08 | 261 | 0 | 0.364 | 1 | 1 | cs | TRUE
14 | LV_6612-14_0_6_line_14 |  | 11 | 23 | 0.12947 | 0.125 | 0.08 | 261 | 0 | 0.364 | 1 | 1 | cs | TRUE
15 | LV_6612-14_0_6_line_15 |  | 12 | 24 | 0.036891 | 0.125 | 0.08 | 261 | 0 | 0.364 | 1 | 1 | cs | TRUE
16 | LV_6612-14_0_6_line_16 |  | 13 | 14 | 0.004315 | 0.125 | 0.08 | 261 | 0 | 0.364 | 1 | 1 | cs | TRUE
17 | LV_6612-14_0_6_line_17 |  | 14 | 15 | 0.034034 | 0.125 | 0.08 | 261 | 0 | 0.364 | 1 | 1 | cs | TRUE
18 | LV_6612-14_0_6_line_18 |  | 15 | 25 | 0.0080141 | 0.125 | 0.08 | 261 | 0 | 0.364 | 1 | 1 | cs | TRUE
19 | LV_6612-14_0_6_line_19 |  | 16 | 17 | 0.015534 | 0.125 | 0.08 | 261 | 0 | 0.364 | 1 | 1 | cs | TRUE
20 | LV_6612-14_0_6_line_20 |  | 16 | 18 | 0.048481 | 0.125 | 0.08 | 261 | 0 | 0.364 | 1 | 1 | cs | TRUE
21 | LV_6612-14_0_6_line_21 |  | 16 | 19 | 0.014383 | 0.125 | 0.08 | 261 | 0 | 0.364 | 1 | 1 | cs | TRUE
22 | LV_6612-14_0_6_line_22 |  | 16 | 20 | 0.054952 | 0.125 | 0.08 | 261 | 0 | 0.364 | 1 | 1 | cs | TRUE
23 | LV_6612-14_0_6_line_23 |  | 18 | 22 | 0.040552 | 0.125 | 0.08 | 261 | 0 | 0.364 | 1 | 1 | cs | TRUE
24 | LV_6612-14_0_6_line_24 |  | 19 | 21 | 0.0020825 | 0.125 | 0.08 | 261 | 0 | 0.364 | 1 | 1 | cs | TRUE
25 | LV_6612-14_0_6_line_25 |  | 20 | 26 | 0.012618 | 0.125 | 0.08 | 261 | 0 | 0.364 | 1 | 1 | cs | TRUE
26 | LV_6612-14_0_6_line_26 |  | 21 | 27 | 0.026932 | 0.125 | 0.08 | 261 | 0 | 0.364 | 1 | 1 | cs | TRUE
27 | LV_6612-14_0_6_line_27 |  | 23 | 28 | 0.032778 | 0.125 | 0.08 | 261 | 0 | 0.364 | 1 | 1 | cs | TRUE
28 | LV_6612-14_0_6_line_28 |  | 25 | 45 | 0.0045837 | 0.125 | 0.08 | 261 | 0 | 0.364 | 1 | 1 | cs | TRUE
29 | LV_6612-14_0_6_line_29 |  | 26 | 40 | 0.0068225 | 0.125 | 0.08 | 261 | 0 | 0.364 | 1 | 1 | cs | TRUE
30 | LV_6612-14_0_6_line_30 |  | 27 | 30 | 0.01079 | 0.125 | 0.08 | 261 | 0 | 0.364 | 1 | 1 | cs | TRUE
31 | LV_6612-14_0_6_line_31 |  | 29 | 30 | 0.027909 | 0.125 | 0.08 | 261 | 0 | 0.364 | 1 | 1 | cs | TRUE
32 | LV_6612-14_0_6_line_32 |  | 31 | 32 | 0.0045631 | 0.125 | 0.08 | 261 | 0 | 0.364 | 1 | 1 | cs | TRUE
33 | LV_6612-14_0_6_line_33 |  | 32 | 33 | 0.04352 | 0.125 | 0.08 | 261 | 0 | 0.364 | 1 | 1 | cs | TRUE
34 | LV_6612-14_0_6_line_34 |  | 32 | 34 | 0.045965 | 0.125 | 0.08 | 261 | 0 | 0.364 | 1 | 1 | cs | TRUE
35 | LV_6612-14_0_6_line_35 |  | 33 | 42 | 0.019007 | 0.125 | 0.08 | 261 | 0 | 0.364 | 1 | 1 | cs | TRUE
36 | LV_6612-14_0_6_line_36 |  | 34 | 41 | 0.034979 | 0.125 | 0.08 | 261 | 0 | 0.364 | 1 | 1 | cs | TRUE
37 | LV_6612-14_0_6_line_37 |  | 35 | 36 | 0.00663 | 0.125 | 0.08 | 261 | 0 | 0.364 | 1 | 1 | cs | TRUE
38 | LV_6612-14_0_6_line_38 |  | 35 | 37 | 0.0043907 | 0.125 | 0.08 | 261 | 0 | 0.364 | 1 | 1 | cs | TRUE
39 | LV_6612-14_0_6_line_39 |  | 36 | 38 | 0.015243 | 0.125 | 0.08 | 261 | 0 | 0.364 | 1 | 1 | cs | TRUE
40 | LV_6612-14_0_6_line_40 |  | 38 | 39 | 0.0042806 | 0.125 | 0.08 | 261 | 0 | 0.364 | 1 | 1 | cs | TRUE
41 | LV_6612-14_0_6_line_41 |  | 39 | 40 | 0.014288 | 0.125 | 0.08 | 261 | 0 | 0.364 | 1 | 1 | cs | TRUE
42 | LV_6612-14_0_6_line_42 |  | 42 | 43 | 0.019043 | 0.125 | 0.08 | 261 | 0 | 0.364 | 1 | 1 | cs | TRUE
43 | LV_6612-14_0_6_line_43 |  | 43 | 44 | 0.017524 | 0.125 | 0.08 | 261 | 0 | 0.364 | 1 | 1 | cs | TRUE
44 | LV_6612-14_0_6_line_44 |  | 44 | 54 | 0.075323 | 0.125 | 0.08 | 261 | 0 | 0.364 | 1 | 1 | cs | TRUE
45 | LV_6612-14_0_6_line_45 |  | 45 | 90 | 0.01216 | 0.125 | 0.08 | 261 | 0 | 0.364 | 1 | 1 | cs | TRUE
46 | LV_6612-14_0_6_line_46 |  | 46 | 47 | 0.027698 | 0.125 | 0.08 | 261 | 0 | 0.364 | 1 | 1 | cs | TRUE
47 | LV_6612-14_0_6_line_47 |  | 46 | 48 | 0.012097 | 0.125 | 0.08 | 261 | 0 | 0.364 | 1 | 1 | cs | TRUE
48 | LV_6612-14_0_6_line_48 |  | 47 | 49 | 0.014258 | 0.125 | 0.08 | 261 | 0 | 0.364 | 1 | 1 | cs | TRUE
49 | LV_6612-14_0_6_line_49 |  | 48 | 50 | 0.0065195 | 0.125 | 0.08 | 261 | 0 | 0.364 | 1 | 1 | cs | TRUE
50 | LV_6612-14_0_6_line_50 |  | 49 | 51 | 0.0014342 | 0.125 | 0.08 | 261 | 0 | 0.364 | 1 | 1 | cs | TRUE
51 | LV_6612-14_0_6_line_51 |  | 50 | 52 | 0.033518 | 0.125 | 0.08 | 261 | 0 | 0.364 | 1 | 1 | cs | TRUE
52 | LV_6612-14_0_6_line_52 |  | 51 | 53 | 0.018779 | 0.125 | 0.08 | 261 | 0 | 0.364 | 1 | 1 | cs | TRUE
53 | LV_6612-14_0_6_line_53 |  | 52 | 54 | 0.05005 | 0.125 | 0.08 | 261 | 0 | 0.364 | 1 | 1 | cs | TRUE
54 | LV_6612-14_0_6_line_54 |  | 53 | 55 | 0.0093028 | 0.125 | 0.08 | 261 | 0 | 0.364 | 1 | 1 | cs | TRUE
55 | LV_6612-14_0_6_line_55 |  | 53 | 56 | 0.044774 | 0.125 | 0.08 | 261 | 0 | 0.364 | 1 | 1 | cs | TRUE
56 | LV_6612-14_0_6_line_56 |  | 55 | 61 | 0.0067375 | 0.125 | 0.08 | 261 | 0 | 0.364 | 1 | 1 | cs | TRUE
57 | LV_6612-14_0_6_line_57 |  | 56 | 57 | 0.0044914 | 0.125 | 0.08 | 261 | 0 | 0.364 | 1 | 1 | cs | TRUE
58 | LV_6612-14_0_6_line_58 |  | 57 | 58 | 0.009704 | 0.125 | 0.08 | 261 | 0 | 0.364 | 1 | 1 | cs | TRUE
59 | LV_6612-14_0_6_line_59 |  | 58 | 59 | 0.002429 | 0.125 | 0.08 | 261 | 0 | 0.364 | 1 | 1 | cs | TRUE
60 | LV_6612-14_0_6_line_60 |  | 59 | 60 | 0.013017 | 0.125 | 0.08 | 261 | 0 | 0.364 | 1 | 1 | cs | TRUE
61 | LV_6612-14_0_6_line_61 |  | 60 | 62 | 0.068682 | 0.125 | 0.08 | 261 | 0 | 0.364 | 1 | 1 | cs | TRUE
62 | LV_6612-14_0_6_line_62 |  | 61 | 63 | 0.0090478 | 0.125 | 0.08 | 261 | 0 | 0.364 | 1 | 1 | cs | TRUE
63 | LV_6612-14_0_6_line_63 |  | 62 | 64 | 0.12028 | 0.125 | 0.08 | 261 | 0 | 0.364 | 1 | 1 | cs | TRUE
64 | LV_6612-14_0_6_line_64 |  | 62 | 65 | 0.12871 | 0.125 | 0.08 | 261 | 0 | 0.364 | 1 | 1 | cs | TRUE
65 | LV_6612-14_0_6_line_65 |  | 63 | 90 | 0.038948 | 0.125 | 0.08 | 261 | 0 | 0.364 | 1 | 1 | cs | TRUE
66 | LV_6612-14_0_6_line_66 |  | 64 | 91 | 0.085355 | 0.125 | 0.08 | 261 | 0 | 0.364 | 1 | 1 | cs | TRUE
67 | LV_6612-14_0_6_line_67 |  | 65 | 72 | 0.027591 | 0.125 | 0.08 | 261 | 0 | 0.364 | 1 | 1 | cs | TRUE
68 | LV_6612-14_0_6_line_68 |  | 65 | 71 | 0.053109 | 0.125 | 0.08 | 261 | 0 | 0.364 | 1 | 1 | cs | TRUE
69 | LV_6612-14_0_6_line_69 |  | 66 | 67 | 0.0027864 | 0.125 | 0.08 | 261 | 0 | 0.364 | 1 | 1 | cs | TRUE
70 | LV_6612-14_0_6_line_70 |  | 66 | 68 | 0.023569 | 0.125 | 0.08 | 261 | 0 | 0.364 | 1 | 1 | cs | TRUE
71 | LV_6612-14_0_6_line_71 |  | 67 | 69 | 0.050016 | 0.125 | 0.08 | 261 | 0 | 0.364 | 1 | 1 | cs | TRUE
72 | LV_6612-14_0_6_line_72 |  | 68 | 70 | 0.0035907 | 0.125 | 0.08 | 261 | 0 | 0.364 | 1 | 1 | cs | TRUE
73 | LV_6612-14_0_6_line_73 |  | 69 | 71 | 0.021417 | 0.125 | 0.08 | 261 | 0 | 0.364 | 1 | 1 | cs | TRUE
74 | LV_6612-14_0_6_line_74 |  | 72 | 92 | 0.0011317 | 0.125 | 0.08 | 261 | 0 | 0.364 | 1 | 1 | cs | TRUE
75 | LV_6612-14_0_6_line_75 |  | 73 | 74 | 0.00059725 | 0.125 | 0.08 | 261 | 0 | 0.364 | 1 | 1 | cs | TRUE
76 | LV_6612-14_0_6_line_76 |  | 73 | 75 | 0.028951 | 0.125 | 0.08 | 261 | 0 | 0.364 | 1 | 1 | cs | TRUE
77 | LV_6612-14_0_6_line_77 |  | 74 | 76 | 0.033786 | 0.125 | 0.08 | 261 | 0 | 0.364 | 1 | 1 | cs | TRUE
78 | LV_6612-14_0_6_line_78 |  | 76 | 77 | 0.0091785 | 0.125 | 0.08 | 261 | 0 | 0.364 | 1 | 1 | cs | TRUE
79 | LV_6612-14_0_6_line_79 |  | 77 | 78 | 0.00077012 | 0.125 | 0.08 | 261 | 0 | 0.364 | 1 | 1 | cs | TRUE
80 | LV_6612-14_0_6_line_80 |  | 78 | 79 | 0.0054925 | 0.125 | 0.08 | 261 | 0 | 0.364 | 1 | 1 | cs | TRUE
81 | LV_6612-14_0_6_line_81 |  | 79 | 87 | 0.0070843 | 0.125 | 0.08 | 261 | 0 | 0.364 | 1 | 1 | cs | TRUE
82 | LV_6612-14_0_6_line_82 |  | 80 | 81 | 0.0018187 | 0.125 | 0.08 | 261 | 0 | 0.364 | 1 | 1 | cs | TRUE
83 | LV_6612-14_0_6_line_83 |  | 80 | 82 | 0.0085786 | 0.125 | 0.08 | 261 | 0 | 0.364 | 1 | 1 | cs | TRUE
84 | LV_6612-14_0_6_line_84 |  | 81 | 83 | 0.010487 | 0.125 | 0.08 | 261 | 0 | 0.364 | 1 | 1 | cs | TRUE
85 | LV_6612-14_0_6_line_85 |  | 82 | 84 | 0.0050505 | 0.125 | 0.08 | 261 | 0 | 0.364 | 1 | 1 | cs | TRUE
86 | LV_6612-14_0_6_line_86 |  | 83 | 85 | 0.0087095 | 0.125 | 0.08 | 261 | 0 | 0.364 | 1 | 1 | cs | TRUE
87 | LV_6612-14_0_6_line_87 |  | 84 | 86 | 0.00060578 | 0.125 | 0.08 | 261 | 0 | 0.364 | 1 | 1 | cs | TRUE
88 | LV_6612-14_0_6_line_88 |  | 85 | 87 | 0.004019 | 0.125 | 0.08 | 261 | 0 | 0.364 | 1 | 1 | cs | TRUE
89 | LV_6612-14_0_6_line_89 |  | 86 | 88 | 0.010635 | 0.125 | 0.08 | 261 | 0 | 0.364 | 1 | 1 | cs | TRUE
90 | LV_6612-14_0_6_line_90 |  | 88 | 89 | 0.0068047 | 0.125 | 0.08 | 261 | 0 | 0.364 | 1 | 1 | cs | TRUE
91 | LV_6612-14_0_6_line_91 |  | 89 | 93 | 0.0079434 | 0.125 | 0.08 | 261 | 0 | 0.364 | 1 | 1 | cs | TRUE
92 | LV_6612-14_0_6_line_92 |  | 92 | 95 | 0.011859 | 0.125 | 0.08 | 261 | 0 | 0.364 | 1 | 1 | cs | TRUE
93 | LV_6612-14_0_6_line_93 |  | 93 | 94 | 0.011286 | 0.125 | 0.08 | 261 | 0 | 0.364 | 1 | 1 | cs | TRUE
94 | LV_6612-14_0_6_line_94 |  | 94 | 96 | 0.0076839 | 0.125 | 0.08 | 261 | 0 | 0.364 | 1 | 1 | cs | TRUE
95 | LV_6612-14_0_6_line_95 |  | 95 | 96 | 0.0017598 | 0.125 | 0.08 | 261 | 0 | 0.364 | 1 | 1 | cs | TRUE

## trafo
| name | std_type | hv_bus | lv_bus | sn_mva | vn_hv_kv | vn_lv_kv | vk_percent | vkr_percent | pfe_kw | i0_percent | shift_degree | tap_side | tap_neutral | tap_min | tap_max | tap_step_percent | tap_step_degree | tap_pos | tap_phase_shifter | parallel | df | in_service
0 | LV_6612-14_0_6_trafo_5 | 0.63 MVA 20/0.4 kV | 97 | 6 | 0.63 | 20 | 0.4 | 6 | 1.206 | 1.65 | 0.2619 | 150 | hv | 0 | -2 | 2 | 2.5 | 0 | 0 | FALSE | 1 | 1 | TRUE

## line_geodata
| x0 | y0 | x1 | y1 | x2 | y2 | x3 | y3 | x4 | y4 | x5 | y5 | x6 | y6 | x7 | y7 | x8 | y8 | x9 | y9 | x10 | y10
0 | 2503397.656 | 1117202.9566 | 2503399.9095 | 1117201.453 | 2503402.7893 | 1117200.0173 | 2503404.9458 | 1117197.7592 | 2503406.9296 | 1117194.3588 | 2503409.2344 | 1117189.3078 | 2503415.3491 | 1117174.3454 | 2503415.6624 | 1117173.6927
1 | 2503440.9753 | 1117155.6693 | 2503438.7724 | 1117158.4061 | 2503437.3605 | 1117159.4293 | 2503435.16 | 1117160.3761 | 2503432.2765 | 1117161.5895 | 2503426.9 | 1117163.3209 | 2503423.7664 | 1117164.3382 | 2503420.8826 | 1117166.0075 | 2503418.5765 | 1117168.5681 | 2503417.1722 | 1117170.5473 | 2503415.6624 | 1117173.6927
2 | 2503387.3568 | 1117240.4653 | 2503397.656 | 1117202.9566
3 | 2503499.4693 | 1117195.1752 | 2503440.9753 | 1117155.6693
4 | 2503364.8782 | 1117227.6995 | 2503387.3568 | 1117240.4653
5 | 2503387.4061 | 1117240.4933 | 2503387.3568 | 1117240.4653
6 | 2503537.6047 | 1117173.1822 | 2503505.0175 | 1117192.1367 | 2503499.4693 | 1117195.1752
7 | 2503401.5043 | 1117249.0903 | 2503405.3382 | 1117246.9722 | 2503420.2657 | 1117238.5509 | 2503432.0868 | 1117232.0771
8 | 2503401.5043 | 1117249.0903 | 2503392.995 | 1117243.6672 | 2503387.4061 | 1117240.4933
9 | 2503401.5043 | 1117249.0903 | 2503409.2624 | 1117255.3369 | 2503422.6799 | 1117268.2394
10 | 2503390.8888 | 1117252.4507 | 2503396.6478 | 1117250.502 | 2503401.5043 | 1117249.0903
11 | 2503364.8782 | 1117227.6995 | 2503361.264 | 1117225.647
12 | 2503544.4032 | 1117169.2279 | 2503537.6047 | 1117173.1822
13 | 2503422.6799 | 1117268.2394 | 2503437.99 | 1117282.9621
14 | 2503390.8888 | 1117252.4507 | 2503387.4011 | 1117254.4966 | 2503367.7537 | 1117265.1391 | 2503284.7259 | 1117311.5834 | 2503277.7869 | 1117315.4501
15 | 2503544.4032 | 1117169.2279 | 2503558.9884 | 1117159.6561 | 2503573.6333 | 1117150.9173 | 2503575.642 | 1117149.6199
16 | 2503438.1824 | 1117287.2728 | 2503437.99 | 1117282.9621 | 2503437.99 | 1117282.9621
17 | 2503438.1824 | 1117287.2728 | 2503463.3066 | 1117310.2317
18 | 2503463.3066 | 1117310.2317 | 2503469.2226 | 1117315.6379
19 | 2503292.3688 | 1117195.2561 | 2503286.3079 | 1117190.3944 | 2503281.1963 | 1117184.5503
20 | 2503275.478 | 1117233.9277 | 2503298.077 | 1117198.8226 | 2503292.3688 | 1117195.2561
21 | 2503292.3688 | 1117195.2561 | 2503298.077 | 1117198.8226 | 2503300.3149 | 1117195.3847 | 2503302.3138 | 1117192.4509
22 | 2503251.5194 | 1117224.5717 | 2503261.8083 | 1117225.4077 | 2503270.2595 | 1117223.3268 | 2503278.37 | 1117216.3595 | 2503288.028 | 1117201.8851 | 2503292.3688 | 1117195.2561
23 | 2503275.478 | 1117233.9277 | 2503268.1413 | 1117235.2125 | 2503235.329 | 1117240.407
24 | 2503302.3138 | 1117192.4509 | 2503303.8951 | 1117192.8481 | 2503304.2863 | 1117193.0747
25 | 2503251.5194 | 1117224.5717 | 2503243.708 | 1117220.3162 | 2503240.4947 | 1117218.4366
26 | 2503327.6129 | 1117206.5363 | 2503323.5707 | 1117204.2407 | 2503304.2863 | 1117193.0747
27 | 2503249.1544 | 1117331.4057 | 2503277.7869 | 1117315.4501
28 | 2503472.6063 | 1117318.73 | 2503469.2226 | 1117315.6379
29 | 2503234.6057 | 1117214.9918 | 2503234.6057 | 1117214.9918 | 2503240.4947 | 1117218.4366
30 | 2503327.6129 | 1117206.5363 | 2503336.9956 | 1117211.8648
31 | 2503336.9956 | 1117211.8648 | 2503361.264 | 1117225.647
32 | 2503358.5264 | 1117347.1371 | 2503362.1741 | 1117344.3955
33 | 2503358.5264 | 1117347.1371 | 2503384.2769 | 1117382.2214
34 | 2503358.5264 | 1117347.1371 | 2503321.6452 | 1117374.5698
35 | 2503384.2769 | 1117382.2214 | 2503395.5231 | 1117397.544 | 2503395.5231 | 1117397.544
36 | 2503321.6452 | 1117374.5698 | 2503293.5793 | 1117395.4457
37 | 2503201.1594 | 1117217.4843 | 2503194.591 | 1117218.3856
38 | 2503190.2411 | 1117218.9824 | 2503194.591 | 1117218.3856
39 | 2503201.1594 | 1117217.4843 | 2503216.2605 | 1117215.4124
40 | 2503220.5014 | 1117214.8305 | 2503216.2605 | 1117215.4124
41 | 2503234.6057 | 1117214.9918 | 2503228.1323 | 1117213.7835 | 2503220.5014 | 1117214.8305
42 | 2503381.2739 | 1117410.1776 | 2503395.5231 | 1117397.544
43 | 2503381.2739 | 1117410.1776 | 2503368.1617 | 1117421.8031
44 | 2503404.6962 | 1117478.3585 | 2503381.1211 | 1117451.385 | 2503361.619 | 1117427.604 | 2503368.1617 | 1117421.8031
45 | 2503472.6063 | 1117318.73 | 2503473.4213 | 1117319.4748 | 2503481.5472 | 1117326.9713
46 | 2503481.7619 | 1117411.2568 | 2503491.7165 | 1117402.5897 | 2503502.6412 | 1117393.0566
47 | 2503481.7619 | 1117411.2568 | 2503472.638 | 1117419.2005
48 | 2503513.3839 | 1117383.6822 | 2503502.6412 | 1117393.0566
49 | 2503472.638 | 1117419.2005 | 2503467.721 | 1117423.4815
50 | 2503513.3839 | 1117383.6822 | 2503514.4645 | 1117382.7392
51 | 2503442.4416 | 1117445.4912 | 2503467.721 | 1117423.4815
52 | 2503528.6135 | 1117370.3925 | 2503514.4645 | 1117382.7392
53 | 2503404.6962 | 1117478.3585 | 2503435.3651 | 1117451.6524 | 2503442.4416 | 1117445.4912
54 | 2503528.6135 | 1117370.3925 | 2503521.776 | 1117364.0845
55 | 2503528.6135 | 1117370.3925 | 2503562.987 | 1117399.0838
56 | 2503521.776 | 1117364.0845 | 2503516.824 | 1117359.516
57 | 2503566.435 | 1117401.9619 | 2503562.987 | 1117399.0838
58 | 2503566.435 | 1117401.9619 | 2503573.8849 | 1117408.1802
59 | 2503575.7799 | 1117409.6995 | 2503574.2279 | 1117408.4666 | 2503573.8849 | 1117408.1802
60 | 2503575.7799 | 1117409.6995 | 2503585.9723 | 1117417.7966
61 | 2503637.2194 | 1117463.5079 | 2503590.3897 | 1117421.3058 | 2503585.9723 | 1117417.7966
62 | 2503510.1739 | 1117353.381 | 2503516.824 | 1117359.516
63 | 2503558.0173 | 1117554.2148 | 2503637.2194 | 1117463.5079
64 | 2503637.2194 | 1117463.5079 | 2503643.865 | 1117443.0895 | 2503651.6367 | 1117423.0868 | 2503655.9774 | 1117412.0775 | 2503668.868 | 1117379.9969 | 2503674.3418 | 1117372.7498 | 2503685.24 | 1117344.4922
65 | 2503510.1739 | 1117353.381 | 2503481.5472 | 1117326.9713
66 | 2503544.2619 | 1117492.8296 | 2503521.4351 | 1117514.6403 | 2503558.0173 | 1117554.2148
67 | 2503685.24 | 1117344.4922 | 2503677.9558 | 1117341.3173 | 2503664.2128 | 1117327.2795
68 | 2503685.24 | 1117344.4922 | 2503703.5184 | 1117314.7718 | 2503706.334 | 1117310.2687 | 2503711.9736 | 1117298.6597
69 | 2503725.4673 | 1117226.5811 | 2503725.3742 | 1117229.3659
70 | 2503725.4673 | 1117226.5811 | 2503725.7235 | 1117218.915 | 2503726.2515 | 1117203.0252
71 | 2503719.5245 | 1117278.7099 | 2503724.296 | 1117261.6306 | 2503725.3742 | 1117229.3659
72 | 2503726.3707 | 1117199.4365 | 2503726.2515 | 1117203.0252
73 | 2503711.9736 | 1117298.6597 | 2503716.6271 | 1117289.0807 | 2503719.5245 | 1117278.7099
74 | 2503663.4211 | 1117326.4708 | 2503664.2128 | 1117327.2795
75 | 2503643.5394 | 1117194.0691 | 2503643.1441 | 1117194.5168
76 | 2503643.5394 | 1117194.0691 | 2503662.7053 | 1117172.3706
77 | 2503643.1441 | 1117194.5168 | 2503640.636 | 1117197.3562 | 2503630.5793 | 1117211.5696 | 2503624.5633 | 1117222.5833 | 2503624.5501 | 1117222.6172
78 | 2503621.5774 | 1117231.287 | 2503622.5011 | 1117227.8528 | 2503624.5501 | 1117222.6172
79 | 2503621.5774 | 1117231.287 | 2503621.3774 | 1117232.0307
80 | 2503621.3774 | 1117232.0307 | 2503620.7082 | 1117234.5188 | 2503620.0553 | 1117237.3607
81 | 2503618.7646 | 1117244.3224 | 2503618.7646 | 1117244.3224 | 2503619.452 | 1117239.9866 | 2503620.0553 | 1117237.3607
82 | 2503621.4636 | 1117268.9705 | 2503620.916 | 1117267.2363
83 | 2503621.4636 | 1117268.9705 | 2503624.0461 | 1117277.1512
84 | 2503618.706 | 1117257.016 | 2503619.6447 | 1117263.2089 | 2503620.916 | 1117267.2363
85 | 2503626.107 | 1117281.7529 | 2503624.3523 | 1117278.1209 | 2503624.0461 | 1117277.1512
86 | 2503618.4493 | 1117248.3291 | 2503618.3537 | 1117249.5433 | 2503618.4713 | 1117255.4673 | 2503618.706 | 1117257.016
87 | 2503626.107 | 1117281.7529 | 2503626.3706 | 1117282.2983
88 | 2503618.4493 | 1117248.3291 | 2503618.7646 | 1117244.3224
89 | 2503631.5511 | 1117291.5402 | 2503629.4696 | 1117288.7126 | 2503626.3706 | 1117282.2983
90 | 2503631.5511 | 1117291.5402 | 2503635.5851 | 1117297.0203 | 2503635.5851 | 1117297.0203
91 | 2503635.5851 | 1117297.0203 | 2503640.9028 | 1117302.9211
92 | 2503663.4211 | 1117326.4708 | 2503655.1248 | 1117317.9966
93 | 2503640.9028 | 1117302.9211 | 2503647.1221 | 1117309.8222 | 2503648.5183 | 1117311.2484
94 | 2503648.5183 | 1117311.2484 | 2503653.8937 | 1117316.739
95 | 2503655.1248 | 1117317.9966 | 2503653.8937 | 1117316.739

## bus_geodata
| x | y | coords
0 | 2503415.6624 | 1117173.6927
1 | 2503397.656 | 1117202.9566
2 | 2503440.9753 | 1117155.6693
3 | 2503387.3568 | 1117240.4653
4 | 2503499.4693 | 1117195.1752
5 | 2503432.0868 | 1117232.0771
6 | 2503401.5043 | 1117249.0903
7 | 2503364.8782 | 1117227.6995
8 | 2503387.4061 | 1117240.4933
9 | 2503537.6047 | 1117173.1822
10 | 2503422.6799 | 1117268.2394
11 | 2503390.8888 | 1117252.4507
12 | 2503544.4032 | 1117169.2279
13 | 2503437.99 | 1117282.9621
14 | 2503438.1824 | 1117287.2728
15 | 2503463.3066 | 1117310.2317
16 | 2503292.3688 | 1117195.2561
17 | 2503281.1963 | 1117184.5503
18 | 2503275.478 | 1117233.9277
19 | 2503302.3138 | 1117192.4509
20 | 2503251.5194 | 1117224.5717
21 | 2503304.2863 | 1117193.0747
22 | 2503235.329 | 1117240.407
23 | 2503277.7869 | 1117315.4501
24 | 2503575.642 | 1117149.6199
25 | 2503469.2226 | 1117315.6379
26 | 2503240.4947 | 1117218.4366
27 | 2503327.6129 | 1117206.5363
28 | 2503249.1544 | 1117331.4057
29 | 2503361.264 | 1117225.647
30 | 2503336.9956 | 1117211.8648
31 | 2503362.1741 | 1117344.3955
32 | 2503358.5264 | 1117347.1371
33 | 2503384.2769 | 1117382.2214
34 | 2503321.6452 | 1117374.5698
35 | 2503194.591 | 1117218.3856
36 | 2503201.1594 | 1117217.4843
37 | 2503190.2411 | 1117218.9824
38 | 2503216.2605 | 1117215.4124
39 | 2503220.5014 | 1117214.8305
40 | 2503234.6057 | 1117214.9918
41 | 2503293.5793 | 1117395.4457
42 | 2503395.5231 | 1117397.544
43 | 2503381.2739 | 1117410.1776
44 | 2503368.1617 | 1117421.8031
45 | 2503472.6063 | 1117318.73
46 | 2503481.7619 | 1117411.2568
47 | 2503502.6412 | 1117393.0566
48 | 2503472.638 | 1117419.2005
49 | 2503513.3839 | 1117383.6822
50 | 2503467.721 | 1117423.4815
51 | 2503514.4645 | 1117382.7392
52 | 2503442.4416 | 1117445.4912
53 | 2503528.6135 | 1117370.3925
54 | 2503404.6962 | 1117478.3585
55 | 2503521.776 | 1117364.0845
56 | 2503562.987 | 1117399.0838
57 | 2503566.435 | 1117401.9619
58 | 2503573.8849 | 1117408.1802
59 | 2503575.7799 | 1117409.6995
60 | 2503585.9724 | 1117417.7966
61 | 2503516.824 | 1117359.516
62 | 2503637.2194 | 1117463.5079
63 | 2503510.1739 | 1117353.381
64 | 2503558.0173 | 1117554.2148
65 | 2503685.24 | 1117344.4922
66 | 2503725.4673 | 1117226.5811
67 | 2503725.3742 | 1117229.3659
68 | 2503726.2515 | 1117203.0252
69 | 2503719.5245 | 1117278.7099
70 | 2503726.3707 | 1117199.4365
71 | 2503711.9736 | 1117298.6597
72 | 2503664.2128 | 1117327.2795
73 | 2503643.5394 | 1117194.0691
74 | 2503643.1441 | 1117194.5168
75 | 2503662.7053 | 1117172.3706
76 | 2503624.5501 | 1117222.6171
77 | 2503621.5774 | 1117231.287
78 | 2503621.3774 | 1117232.0307
79 | 2503620.0553 | 1117237.3607
80 | 2503621.4636 | 1117268.9705
81 | 2503620.916 | 1117267.2363
82 | 2503624.0461 | 1117277.1512
83 | 2503618.706 | 1117257.016
84 | 2503626.107 | 1117281.7529
85 | 2503618.4493 | 1117248.3291
86 | 2503626.3706 | 1117282.2983
87 | 2503618.7646 | 1117244.3224
88 | 2503631.5511 | 1117291.5402
89 | 2503635.5851 | 1117297.0203
90 | 2503481.5472 | 1117326.9713
91 | 2503544.2619 | 1117492.8296
92 | 2503663.4211 | 1117326.4708
93 | 2503640.9028 | 1117302.9211
94 | 2503648.5183 | 1117311.2484
95 | 2503655.1248 | 1117317.9966
96 | 2503653.8937 | 1117316.739
97 | 2503396.6478 | 1117250.502

## line_std_types
| c_nf_per_km | r_ohm_per_km | x_ohm_per_km | max_i_ka | type | q_mm2 | alpha | voltage_rating
NAYY 4x50 SE | 210 | 0.642 | 0.083 | 0.142 | cs | 50 | 0.00403 | LV
NAYY 4x120 SE | 264 | 0.225 | 0.08 | 0.242 | cs | 120 | 0.00403 | LV
NAYY 4x150 SE | 261 | 0.208 | 0.08 | 0.27 | cs | 150 | 0.00403 | LV
NA2XS2Y 1x95 RM/25 12/20 kV | 216 | 0.313 | 0.132 | 0.252 | cs | 95 | 0.00403 | MV
NA2XS2Y 1x185 RM/25 12/20 kV | 273 | 0.161 | 0.117 | 0.362 | cs | 185 | 0.00403 | MV
NA2XS2Y 1x240 RM/25 12/20 kV | 304 | 0.122 | 0.112 | 0.421 | cs | 240 | 0.00403 | MV
NA2XS2Y 1x95 RM/25 6/10 kV | 315 | 0.313 | 0.123 | 0.249 | cs | 95 | 0.00403 | MV
NA2XS2Y 1x185 RM/25 6/10 kV | 406 | 0.161 | 0.11 | 0.358 | cs | 185 | 0.00403 | MV
NA2XS2Y 1x240 RM/25 6/10 kV | 456 | 0.122 | 0.105 | 0.416 | cs | 240 | 0.00403 | MV
NA2XS2Y 1x150 RM/25 12/20 kV | 250 | 0.206 | 0.116 | 0.319 | cs | 150 | 0.00403 | MV
NA2XS2Y 1x120 RM/25 12/20 kV | 230 | 0.253 | 0.119 | 0.283 | cs | 120 | 0.00403 | MV
NA2XS2Y 1x70 RM/25 12/20 kV | 190 | 0.443 | 0.132 | 0.22 | cs | 70 | 0.00403 | MV
NA2XS2Y 1x150 RM/25 6/10 kV | 360 | 0.206 | 0.11 | 0.315 | cs | 150 | 0.00403 | MV
NA2XS2Y 1x120 RM/25 6/10 kV | 340 | 0.253 | 0.113 | 0.28 | cs | 120 | 0.00403 | MV
NA2XS2Y 1x70 RM/25 6/10 kV | 280 | 0.443 | 0.123 | 0.217 | cs | 70 | 0.00403 | MV
N2XS(FL)2Y 1x120 RM/35 64/110 kV | 112 | 0.153 | 0.166 | 0.366 | cs | 120 | 0.00393 | HV
N2XS(FL)2Y 1x185 RM/35 64/110 kV | 125 | 0.099 | 0.156 | 0.457 | cs | 185 | 0.00393 | HV
N2XS(FL)2Y 1x240 RM/35 64/110 kV | 135 | 0.075 | 0.149 | 0.526 | cs | 240 | 0.00393 | HV
N2XS(FL)2Y 1x300 RM/35 64/110 kV | 144 | 0.06 | 0.144 | 0.588 | cs | 300 | 0.00393 | HV
15-AL1/3-ST1A 0.4 | 11 | 1.8769 | 0.35 | 0.105 | ol | 16 | 0.00403 | LV
24-AL1/4-ST1A 0.4 | 11.25 | 1.2012 | 0.335 | 0.14 | ol | 24 | 0.00403 | LV
48-AL1/8-ST1A 0.4 | 12.2 | 0.5939 | 0.3 | 0.21 | ol | 48 | 0.00403 | LV
94-AL1/15-ST1A 0.4 | 13.2 | 0.306 | 0.29 | 0.35 | ol | 94 | 0.00403 | LV
34-AL1/6-ST1A 10.0 | 9.7 | 0.8342 | 0.36 | 0.17 | ol | 34 | 0.00403 | MV
48-AL1/8-ST1A 10.0 | 10.1 | 0.5939 | 0.35 | 0.21 | ol | 48 | 0.00403 | MV
70-AL1/11-ST1A 10.0 | 10.4 | 0.4132 | 0.339 | 0.29 | ol | 70 | 0.00403 | MV
94-AL1/15-ST1A 10.0 | 10.75 | 0.306 | 0.33 | 0.35 | ol | 94 | 0.00403 | MV
122-AL1/20-ST1A 10.0 | 11.1 | 0.2376 | 0.323 | 0.41 | ol | 122 | 0.00403 | MV
149-AL1/24-ST1A 10.0 | 11.25 | 0.194 | 0.315 | 0.47 | ol | 149 | 0.00403 | MV
34-AL1/6-ST1A 20.0 | 9.15 | 0.8342 | 0.382 | 0.17 | ol | 34 | 0.00403 | MV
48-AL1/8-ST1A 20.0 | 9.5 | 0.5939 | 0.372 | 0.21 | ol | 48 | 0.00403 | MV
70-AL1/11-ST1A 20.0 | 9.7 | 0.4132 | 0.36 | 0.29 | ol | 70 | 0.00403 | MV
94-AL1/15-ST1A 20.0 | 10 | 0.306 | 0.35 | 0.35 | ol | 94 | 0.00403 | MV
122-AL1/20-ST1A 20.0 | 10.3 | 0.2376 | 0.344 | 0.41 | ol | 122 | 0.00403 | MV
149-AL1/24-ST1A 20.0 | 10.5 | 0.194 | 0.337 | 0.47 | ol | 149 | 0.00403 | MV
184-AL1/30-ST1A 20.0 | 10.75 | 0.1571 | 0.33 | 0.535 | ol | 184 | 0.00403 | MV
243-AL1/39-ST1A 20.0 | 11 | 0.1188 | 0.32 | 0.645 | ol | 243 | 0.00403 | MV
48-AL1/8-ST1A 110.0 | 8 | 0.5939 | 0.46 | 0.21 | ol | 48 | 0.00403 | HV
70-AL1/11-ST1A 110.0 | 8.4 | 0.4132 | 0.45 | 0.29 | ol | 70 | 0.00403 | HV
94-AL1/15-ST1A 110.0 | 8.65 | 0.306 | 0.44 | 0.35 | ol | 94 | 0.00403 | HV
122-AL1/20-ST1A 110.0 | 8.5 | 0.2376 | 0.43 | 0.41 | ol | 122 | 0.00403 | HV
149-AL1/24-ST1A 110.0 | 8.75 | 0.194 | 0.41 | 0.47 | ol | 149 | 0.00403 | HV
184-AL1/30-ST1A 110.0 | 8.8 | 0.1571 | 0.4 | 0.535 | ol | 184 | 0.00403 | HV
243-AL1/39-ST1A 110.0 | 9 | 0.1188 | 0.39 | 0.645 | ol | 243 | 0.00403 | HV
305-AL1/39-ST1A 110.0 | 9.2 | 0.0949 | 0.38 | 0.74 | ol | 305 | 0.00403 | HV
490-AL1/64-ST1A 110.0 | 9.75 | 0.059 | 0.37 | 0.96 | ol | 490 | 0.00403 | HV
679-AL1/86-ST1A 110.0 | 9.95 | 0.042 | 0.36 | 1.15 | ol | 679 | 0.00403 | HV
490-AL1/64-ST1A 220.0 | 10 | 0.059 | 0.285 | 0.96 | ol | 490 | 0.00403 | HV
679-AL1/86-ST1A 220.0 | 11.7 | 0.042 | 0.275 | 1.15 | ol | 679 | 0.00403 | HV
490-AL1/64-ST1A 380.0 | 11 | 0.059 | 0.253 | 0.96 | ol | 490 | 0.00403 | HV
679-AL1/86-ST1A 380.0 | 14.6 | 0.042 | 0.25 | 1.15 | ol | 679 | 0.00403 | HV

## trafo_std_types
| i0_percent | pfe_kw | vkr_percent | sn_mva | vn_lv_kv | vn_hv_kv | vk_percent | shift_degree | vector_group | tap_side | tap_neutral | tap_min | tap_max | tap_step_degree | tap_step_percent | tap_phase_shifter
160 MVA 380/110 kV | 0.06 | 60 | 0.25 | 160 | 110 | 380 | 12.2 | 0 | Yy0 | hv | 0 | -9 | 9 | 0 | 1.5 | FALSE
100 MVA 220/110 kV | 0.06 | 55 | 0.26 | 100 | 110 | 220 | 12 | 0 | Yy0 | hv | 0 | -9 | 9 | 0 | 1.5 | FALSE
63 MVA 110/20 kV | 0.04 | 22 | 0.32 | 63 | 20 | 110 | 18 | 150 | YNd5 | hv | 0 | -9 | 9 | 0 | 1.5 | FALSE
40 MVA 110/20 kV | 0.05 | 18 | 0.34 | 40 | 20 | 110 | 16.2 | 150 | YNd5 | hv | 0 | -9 | 9 | 0 | 1.5 | FALSE
25 MVA 110/20 kV | 0.07 | 14 | 0.41 | 25 | 20 | 110 | 12 | 150 | YNd5 | hv | 0 | -9 | 9 | 0 | 1.5 | FALSE
63 MVA 110/10 kV | 0.04 | 22 | 0.32 | 63 | 10 | 110 | 18 | 150 | YNd5 | hv | 0 | -9 | 9 | 0 | 1.5 | FALSE
40 MVA 110/10 kV | 0.05 | 18 | 0.34 | 40 | 10 | 110 | 16.2 | 150 | YNd5 | hv | 0 | -9 | 9 | 0 | 1.5 | FALSE
25 MVA 110/10 kV | 0.07 | 14 | 0.41 | 25 | 10 | 110 | 12 | 150 | YNd5 | hv | 0 | -9 | 9 | 0 | 1.5 | FALSE
0.25 MVA 20/0.4 kV | 0.32 | 0.8 | 1.44 | 0.25 | 0.4 | 20 | 6 | 150 | Yzn5 | hv | 0 | -2 | 2 | 0 | 2.5 | FALSE
0.4 MVA 20/0.4 kV | 0.3375 | 1.35 | 1.425 | 0.4 | 0.4 | 20 | 6 | 150 | Dyn5 | hv | 0 | -2 | 2 | 0 | 2.5 | FALSE
0.63 MVA 20/0.4 kV | 0.2619 | 1.65 | 1.206 | 0.63 | 0.4 | 20 | 6 | 150 | Dyn5 | hv | 0 | -2 | 2 | 0 | 2.5 | FALSE
0.25 MVA 10/0.4 kV | 0.24 | 0.6 | 1.2 | 0.25 | 0.4 | 10 | 4 | 150 | Dyn5 | hv | 0 | -2 | 2 | 0 | 2.5 | FALSE
0.4 MVA 10/0.4 kV | 0.2375 | 0.95 | 1.325 | 0.4 | 0.4 | 10 | 4 | 150 | Dyn5 | hv | 0 | -2 | 2 | 0 | 2.5 | FALSE
0.63 MVA 10/0.4 kV | 0.1873 | 1.18 | 1.0794 | 0.63 | 0.4 | 10 | 4 | 150 | Dyn5 | hv | 0 | -2 | 2 | 0 | 2.5 | FALSE

## trafo3w_std_types
| sn_hv_mva | sn_mv_mva | sn_lv_mva | vn_hv_kv | vn_mv_kv | vn_lv_kv | vk_hv_percent | vk_mv_percent | vk_lv_percent | vkr_hv_percent | vkr_mv_percent | vkr_lv_percent | pfe_kw | i0_percent | shift_mv_degree | shift_lv_degree | vector_group | tap_side | tap_neutral | tap_min | tap_max | tap_step_percent
63/25/38 MVA 110/20/10 kV | 63 | 25 | 38 | 110 | 20 | 10 | 10.4 | 10.4 | 10.4 | 0.28 | 0.32 | 0.35 | 35 | 0.89 | 0 | 0 | YN0yn0yn0 | hv | 0 | -10 | 10 | 1.2
63/25/38 MVA 110/10/10 kV | 63 | 25 | 38 | 110 | 10 | 10 | 10.4 | 10.4 | 10.4 | 0.28 | 0.32 | 0.35 | 35 | 0.89 | 0 | 0 | YN0yn0yn0 | hv | 0 | -10 | 10 | 1.2

## fuse_std_types
| fuse_type | i_rated_a | t_avg | t_min | t_total | x_avg | x_min | x_total
HV 100A | HV 100A | 100 | 0 | [10.0, 3.64, 0.854, 0.281, 0.1, 0.0531, 0.022, 0.01] | [10.0, 4.267, 1.21, 0.403, 0.1, 0.058, 0.022, 0.01] | 0 | [300.0, 350.0, 450.0, 550.0, 700.0, 850.0, 1200.0, 1752.0] | [600.0, 700.0, 900.0, 1150.0, 1665.0, 2000.0, 3000.0, 4313.0]
HV 10A | HV 10A | 10 | 0 | [10.0, 1675.0, 0.344, 0.156, 0.1, 0.0417, 0.0171, 0.01] | [10.0, 1.3, 0.3, 0.155, 0.1, 0.0555, 0.023, 0.01] | 0 | [30.0, 32.0, 35.0, 37.0, 39.0, 50.0, 70.0, 88.0] | [60.0, 70.0, 80.0, 87.0, 94.0, 110.0, 150.0, 216.0]
HV 125A | HV 125A | 125 | 0 | [10.0, 1.82, 0.344, 0.1, 0.0467, 0.0269, 0.01] | [10.0, 2.478, 0.426, 0.1, 0.0427, 0.0211, 0.01] | 0 | [375.0, 500.0, 700.0, 925.0, 1200.0, 1500.0, 2341.0] | [750.0, 1000.0, 1500.0, 2200.0, 3000.0, 4000.0, 5765.0]
HV 160A | HV 160A | 160 | 0 | [10.0, 4.15, 1.03, 0.198, 0.1, 0.051, 0.0172, 0.01] | [10.0, 2.3, 0.734, 0.274, 0.1, 0.046, 0.0177, 0.01] | 0 | [480.0, 550.0, 700.0, 1000.0, 1260.0, 1600.0, 2500.0, 3227.0] | [960.0, 1300.0, 1700.0, 2200.0, 2996.0, 4000.0, 6000.0, 7946.0]
HV 16A | HV 16A | 16 | 0 | [10.0, 0.352, 0.164, 0.1, 0.0649, 0.0342, 0.01] | [10.0, 2.34, 0.722, 0.181, 0.1, 0.055, 0.0296, 0.01] | 0 | [48.0, 60.0, 65.0, 71.0, 80.0, 100.0, 162.0] | [96.0, 110.0, 125.0, 150.0, 168.0, 200.0, 250.0, 398.0]
HV 200A | HV 200A | 200 | 0 | [10.0, 4.267, 1.21, 0.403, 0.1, 0.058, 0.022, 0.01] | [10.0, 3.73, 1.654, 0.328, 0.1, 0.0531, 0.019, 0.01] | 0 | [600.0, 700.0, 900.0, 1150.0, 1665.0, 2000.0, 3000.0, 4313.0] | [1200.0, 1500.0, 1800.0, 2700.0, 3960.0, 5000.0, 7500.0, 10620.0]
HV 20A | HV 20A | 20 | 0 | [10.0, 1.3, 0.3, 0.155, 0.1, 0.0555, 0.023, 0.01] | [10.0, 1.3, 0.161, 0.1, 0.0611, 0.0399, 0.0141, 0.01] | 0 | [60.0, 70.0, 80.0, 87.0, 94.0, 110.0, 150.0, 216.0] | [120.0, 150.0, 200.0, 223.0, 260.0, 300.0, 450.0, 532.0]
HV 25A | HV 25A | 25 | 0 | [10.0, 2.512, 0.833, 0.299, 0.1, 0.0372, 0.0223, 0.01] | [10.0, 3.125, 0.597, 0.198, 0.1, 0.0378, 0.022, 0.01] | 0 | [75.0, 82.0, 90.0, 100.0, 124.0, 170.0, 200.0, 289.0] | [150.0, 170.0, 210.0, 250.0, 294.0, 400.0, 500.0, 711.0]
HV 31.5A | HV 31.5A | 31.5 | 0 | [10.0, 2.34, 0.722, 0.181, 0.1, 0.055, 0.0296, 0.01] | [10.0, 2.84, 0.368, 0.164, 0.1, 0.0621, 0.0378, 0.0195, 0.01] | 0 | [95.0, 110.0, 125.0, 150.0, 165.0, 200.0, 250.0, 390.0] | [189.0, 220.0, 300.0, 350.0, 393.0, 450.0, 530.0, 700.0, 960.0]
HV 40A | HV 40A | 40 | 0 | [10.0, 1.3, 0.161, 0.1, 0.0611, 0.0399, 0.0141, 0.01] | [10.0, 2.05, 0.369, 0.198, 0.1, 0.051, 0.0298, 0.01] | 0 | [120.0, 150.0, 200.0, 223.0, 260.0, 300.0, 450.0, 532.0] | [240.0, 300.0, 400.0, 450.0, 530.0, 650.0, 800.0, 1311.0]
HV 50A | HV 50A | 50 | 0 | [10.0, 3.215, 0.597, 0.198, 0.1, 0.0378, 0.022, 0.01] | [10.0, 3.64, 0.854, 0.281, 0.1, 0.0531, 0.022, 0.01] | 0 | [150.0, 170.0, 210.0, 250.0, 294.0, 400.0, 500.0, 711.0] | [300.0, 350.0, 450.0, 550.0, 700.0, 850.0, 1200.0, 1752.0]
HV 6.3A | HV 6.3A | 6.3 | 0 | [10.0, 1.39, 0.344, 0.168, 0.1, 0.056, 0.0263, 0.01] | [10.0, 1.711, 0.516, 0.198, 0.1, 0.0634, 0.0303, 0.01] | 0 | [19.0, 19.5, 20.4, 20.8, 22.0, 25.0, 32.0, 48.0] | [38.0, 40.0, 43.0, 48.0, 53.0, 60.0, 75.0, 118.0]
HV 63A | HV 63A | 63 | 0 | [10.0, 2.84, 0.368, 0.164, 0.1, 0.0621, 0.0378, 0.0195, 0.01] | [10.0, 1.82, 0.344, 0.1, 0.0467, 0.0269, 0.01] | 0 | [189.0, 220.0, 300.0, 350.0, 393.0, 450.0, 530.0, 700.0, 961.0] | [378.0, 500.0, 700.0, 934.0, 1200.0, 1500.0, 2366.0]
HV 80A | HV 80A | 80 | 0 | [10.0, 2.05, 0.369, 0.198, 0.1, 0.051, 0.0298, 0.01] | [10.0, 4.15, 1.03, 0.198, 0.1, 0.051, 0.0172, 0.01] | 0 | [240.0, 300.0, 400.0, 450.0, 530.0, 650.0, 800.0, 1311.0] | [480.0, 550.0, 700.0, 1000.0, 1260.0, 1600.0, 2500.0, 3227.0]
Siemens NH-1-100 | Siemens NH-1-100 | 100 | [5400.0, 2000.0, 400.0, 20.0, 1.0, 0.2, 0.012, 0.004] | 0 | 0 | [150.0, 190.0, 250.0, 430.0, 900.0, 1250.0, 2700.0, 3600.0] | 0 | 0
Siemens NH-1-125 | Siemens NH-1-125 | 125 | [4800.0, 120.0, 7.0, 0.1, 0.004] | 0 | 0 | [180.0, 400.0, 740.0, 2000.0, 4250.0] | 0 | 0
Siemens NH-1-16 | Siemens NH-1-16 | 16 | [4000.0, 400.0, 2.0, 0.1, 0.04, 0.01] | 0 | 0 | [26.0, 35.0, 75.0, 150.0, 200.0, 300.0] | 0 | 0
Siemens NH-1-160 | Siemens NH-1-160 | 160 | [4800.0, 120.0, 7.0, 0.1, 0.004] | 0 | 0 | [210.0, 500.0, 900.0, 2300.0, 5000.0] | 0 | 0
Siemens NH-1-25 | Siemens NH-1-25 | 25 | [4000.0, 1000.0, 10.0, 0.2, 0.02, 0.01] | 0 | 0 | [40.0, 50.0, 100.0, 210.0, 400.0, 500.0] | 0 | 0
Siemens NH-1-50 | Siemens NH-1-50 | 50 | [4000.0, 40.0, 4.0, 1.0, 0.02, 0.01] | 0 | 0 | [86.0, 200.0, 300.0, 400.0, 1000.0, 1280.0] | 0 | 0
Siemens NH-1-63 | Siemens NH-1-63 | 63 | [4000.0, 100.0, 10.0, 2.0, 0.04, 0.01] | 0 | 0 | [100.0, 200.0, 300.0, 400.0, 1000.0, 1500.0] | 0 | 0
Siemens NH-1-80 | Siemens NH-1-80 | 80 | [4800.0, 120.0, 7.0, 0.1, 0.01] | 0 | 0 | [150.58, 250.0, 450.0, 1150.0, 2470.0] | 0 | 0
Siemens NH-2-1000 | Siemens NH-2-1000 | 1000 | [4800.0, 120.0, 7.0, 0.1, 0.004] | 0 | 0 | [1900.0, 3500.0, 8400.0, 24000.0, 52000.0] | 0 | 0
Siemens NH-2-200 | Siemens NH-2-200 | 200 | [4800.0, 120.0, 7.0, 0.1, 0.004] | 0 | 0 | [280.0, 650.0, 1200.0, 3000.0, 7000.0] | 0 | 0
Siemens NH-2-224 | Siemens NH-2-224 | 224 | [4800.0, 120.0, 7.0, 0.2, 0.04, 0.004] | 0 | 0 | [400.0, 750.0, 1453.0, 3025.0, 4315.0, 7600.0] | 0 | 0
Siemens NH-2-250 | Siemens NH-2-250 | 250 | [4800.0, 120.0, 7.0, 0.1, 0.004] | 0 | 0 | [450.0, 800.0, 1650.0, 4000.0, 8500.0] | 0 | 0
Siemens NH-2-315 | Siemens NH-2-315 | 315 | [4800.0, 120.0, 7.0, 0.1, 0.004] | 0 | 0 | [550.0, 920.0, 1900.0, 5000.0, 11000.0] | 0 | 0
Siemens NH-2-355 | Siemens NH-2-355 | 355 | [4800.0, 120.0, 6.0, 0.1, 0.004] | 0 | 0 | [650.0, 1116.27, 2350.0, 5840.0, 12790.0] | 0 | 0
Siemens NH-2-400 | Siemens NH-2-400 | 400 | [4800.0, 120.0, 7.0, 0.1, 0.004] | 0 | 0 | [720.0, 1350.0, 2800.0, 6500.0, 15000.0] | 0 | 0
Siemens NH-2-425 | Siemens NH-2-425 | 425 | [4800.0, 120.0, 7.0, 0.1, 0.004] | 0 | 0 | [850.0, 1500.0, 3050.0, 7500.0, 16500.0] | 0 | 0
Siemens NH-2-630 | Siemens NH-2-630 | 630 | [4800.0, 120.0, 7.0, 0.1, 0.004] | 0 | 0 | [1200.0, 2000.0, 4800.0, 12000.0, 26000.0] | 0 | 0

## dtypes
| element | column | dtype
0 | bus | name | object
1 | bus | vn_kv | float64
2 | bus | type | object
3 | bus | zone | object
4 | bus | in_service | bool
5 | load | name | object
6 | load | bus | uint32
7 | load | p_mw | float64
8 | load | q_mvar | float64
9 | load | const_z_percent | float64
10 | load | const_i_percent | float64
11 | load | sn_mva | float64
12 | load | scaling | float64
13 | load | in_service | bool
14 | load | type | object
15 | ext_grid | name | object
16 | ext_grid | bus | uint32
17 | ext_grid | vm_pu | float64
18 | ext_grid | va_degree | float64
19 | ext_grid | slack_weight | float64
20 | ext_grid | in_service | bool
21 | line | name | object
22 | line | std_type | object
23 | line | from_bus | uint32
24 | line | to_bus | uint32
25 | line | length_km | float64
26 | line | r_ohm_per_km | float64
27 | line | x_ohm_per_km | float64
28 | line | c_nf_per_km | float64
29 | line | g_us_per_km | float64
30 | line | max_i_ka | float64
31 | line | df | float64
32 | line | parallel | uint32
33 | line | type | object
34 | line | in_service | bool
35 | trafo | name | object
36 | trafo | std_type | object
37 | trafo | hv_bus | uint32
38 | trafo | lv_bus | uint32
39 | trafo | sn_mva | float64
40 | trafo | vn_hv_kv | float64
41 | trafo | vn_lv_kv | float64
42 | trafo | vk_percent | float64
43 | trafo | vkr_percent | float64
44 | trafo | pfe_kw | float64
45 | trafo | i0_percent | float64
46 | trafo | shift_degree | float64
47 | trafo | tap_side | object
48 | trafo | tap_neutral | int32
49 | trafo | tap_min | int32
50 | trafo | tap_max | int32
51 | trafo | tap_step_percent | float64
52 | trafo | tap_step_degree | float64
53 | trafo | tap_pos | int32
54 | trafo | tap_phase_shifter | bool
55 | trafo | parallel | uint32
56 | trafo | df | float64
57 | trafo | in_service | bool
58 | line_geodata | coords | object
59 | bus_geodata | x | float64
60 | bus_geodata | y | float64
61 | bus_geodata | coords | object

## parameters
| version | format_version | converged | OPF_converged | name | f_hz | sn_mva
0 | 2.14.6 | 2.14.0 | FALSE | FALSE |  | 50 | 1