## bus
| name | vn_kv | type | zone | in_service
0 | bus_LV_6612-15_0_4_node_0 | 0.4 | n |  | TRUE
1 | bus_LV_6612-15_0_4_node_1 | 0.4 | n |  | TRUE
2 | bus_LV_6612-15_0_4_node_2 | 0.4 | n |  | TRUE
3 | bus_LV_6612-15_0_4_node_3 | 0.4 | n |  | TRUE
4 | bus_LV_6612-15_0_4_node_4 | 0.4 | n |  | TRUE
5 | bus_LV_6612-15_0_4_node_5 | 0.4 | n |  | TRUE
6 | bus_LV_6612-15_0_4_node_6 | 0.4 | n |  | TRUE
7 | bus_LV_6612-15_0_4_node_9 | 0.4 | n |  | TRUE
8 | bus_LV_6612-15_0_4_node_12 | 0.4 | n |  | TRUE
9 | bus_LV_6612-15_0_4_node_13 | 0.4 | n |  | TRUE
10 | bus_LV_6612-15_0_4_node_19 | 0.4 | n |  | TRUE
11 | bus_LV_6612-15_0_4_node_7 | 0.4 | n |  | TRUE
12 | bus_LV_6612-15_0_4_node_20 | 0.4 | n |  | TRUE
13 | bus_LV_6612-15_0_4_node_18 | 0.4 | n |  | TRUE
14 | bus_LV_6612-15_0_4_node_8 | 0.4 | n |  | TRUE
15 | bus_LV_6612-15_0_4_node_14 | 0.4 | n |  | TRUE
16 | bus_LV_6612-15_0_4_node_17 | 0.4 | n |  | TRUE
17 | bus_LV_6612-15_0_4_node_11 | 0.4 | n |  | TRUE
18 | bus_LV_6612-15_0_4_node_98 | 0.4 | n |  | TRUE
19 | bus_LV_6612-15_0_4_node_99 | 0.4 | n |  | TRUE
20 | bus_LV_6612-15_0_4_node_23 | 0.4 | n |  | TRUE
21 | bus_LV_6612-15_0_4_node_16 | 0.4 | n |  | TRUE
22 | bus_LV_6612-15_0_4_node_22 | 0.4 | n |  | TRUE
23 | bus_LV_6612-15_0_4_node_21 | 0.4 | n |  | TRUE
24 | bus_LV_6612-15_0_4_node_86 | 0.4 | n |  | TRUE
25 | bus_LV_6612-15_0_4_node_85 | 0.4 | n |  | TRUE
26 | bus_LV_6612-15_0_4_node_83 | 0.4 | n |  | TRUE
27 | bus_LV_6612-15_0_4_node_148 | 0.4 | n |  | TRUE
28 | bus_LV_6612-15_0_4_node_81 | 0.4 | n |  | TRUE
29 | bus_LV_6612-15_0_4_node_124 | 0.4 | n |  | TRUE
30 | bus_LV_6612-15_0_4_node_123 | 0.4 | n |  | TRUE
31 | bus_LV_6612-15_0_4_node_130 | 0.4 | n |  | TRUE
32 | bus_LV_6612-15_0_4_node_84 | 0.4 | n |  | TRUE
33 | bus_LV_6612-15_0_4_node_82 | 0.4 | n |  | TRUE
34 | bus_LV_6612-15_0_4_node_93 | 0.4 | n |  | TRUE
35 | bus_LV_6612-15_0_4_node_94 | 0.4 | n |  | TRUE
36 | bus_LV_6612-15_0_4_node_24 | 0.4 | n |  | TRUE
37 | bus_LV_6612-15_0_4_node_25 | 0.4 | n |  | TRUE
38 | bus_LV_6612-15_0_4_node_26 | 0.4 | n |  | TRUE
39 | bus_LV_6612-15_0_4_node_35 | 0.4 | n |  | TRUE
40 | bus_LV_6612-15_0_4_node_37 | 0.4 | n |  | TRUE
41 | bus_LV_6612-15_0_4_node_32 | 0.4 | n |  | TRUE
42 | bus_LV_6612-15_0_4_node_27 | 0.4 | n |  | TRUE
43 | bus_LV_6612-15_0_4_node_52 | 0.4 | n |  | TRUE
44 | bus_LV_6612-15_0_4_node_51 | 0.4 | n |  | TRUE
45 | bus_LV_6612-15_0_4_node_28 | 0.4 | n |  | TRUE
46 | bus_LV_6612-15_0_4_node_30 | 0.4 | n |  | TRUE
47 | bus_LV_6612-15_0_4_node_56 | 0.4 | n |  | TRUE
48 | bus_LV_6612-15_0_4_node_29 | 0.4 | n |  | TRUE
49 | bus_LV_6612-15_0_4_node_31 | 0.4 | n |  | TRUE
50 | bus_LV_6612-15_0_4_node_59 | 0.4 | n |  | TRUE
51 | bus_LV_6612-15_0_4_node_138 | 0.4 | n |  | TRUE
52 | bus_LV_6612-15_0_4_node_54 | 0.4 | n |  | TRUE
53 | bus_LV_6612-15_0_4_node_33 | 0.4 | n |  | TRUE
54 | bus_LV_6612-15_0_4_node_150 | 0.4 | n |  | TRUE
55 | bus_LV_6612-15_0_4_node_34 | 0.4 | n |  | TRUE
56 | bus_LV_6612-15_0_4_node_118 | 0.4 | n |  | TRUE
57 | bus_LV_6612-15_0_4_node_76 | 0.4 | n |  | TRUE
58 | bus_LV_6612-15_0_4_node_36 | 0.4 | n |  | TRUE
59 | bus_LV_6612-15_0_4_node_53 | 0.4 | n |  | TRUE
60 | bus_LV_6612-15_0_4_node_38 | 0.4 | n |  | TRUE
61 | bus_LV_6612-15_0_4_node_44 | 0.4 | n |  | TRUE
62 | bus_LV_6612-15_0_4_node_48 | 0.4 | n |  | TRUE
63 | bus_LV_6612-15_0_4_node_151 | 0.4 | n |  | TRUE
64 | bus_LV_6612-15_0_4_node_43 | 0.4 | n |  | TRUE
65 | bus_LV_6612-15_0_4_node_47 | 0.4 | n |  | TRUE
66 | bus_LV_6612-15_0_4_node_55 | 0.4 | n |  | TRUE
67 | bus_LV_6612-15_0_4_node_137 | 0.4 | n |  | TRUE
68 | bus_LV_6612-15_0_4_node_149 | 0.4 | n |  | TRUE
69 | bus_LV_6612-15_0_4_node_117 | 0.4 | n |  | TRUE
70 | bus_LV_6612-15_0_4_node_74 | 0.4 | n |  | TRUE
71 | bus_LV_6612-15_0_4_node_97 | 0.4 | n |  | TRUE
72 | bus_LV_6612-15_0_4_node_119 | 0.4 | n |  | TRUE
73 | bus_LV_6612-15_0_4_node_102 | 0.4 | n |  | TRUE
74 | bus_LV_6612-15_0_4_node_95 | 0.4 | n |  | TRUE
75 | bus_LV_6612-15_0_4_node_58 | 0.4 | n |  | TRUE
76 | bus_LV_6612-15_0_4_node_39 | 0.4 | n |  | TRUE
77 | bus_LV_6612-15_0_4_node_40 | 0.4 | n |  | TRUE
78 | bus_LV_6612-15_0_4_node_41 | 0.4 | n |  | TRUE
79 | bus_LV_6612-15_0_4_node_45 | 0.4 | n |  | TRUE
80 | bus_LV_6612-15_0_4_node_50 | 0.4 | n |  | TRUE
81 | bus_LV_6612-15_0_4_node_80 | 0.4 | n |  | TRUE
82 | bus_LV_6612-15_0_4_node_49 | 0.4 | n |  | TRUE
83 | bus_LV_6612-15_0_4_node_79 | 0.4 | n |  | TRUE
84 | bus_LV_6612-15_0_4_node_60 | 0.4 | n |  | TRUE
85 | bus_LV_6612-15_0_4_node_61 | 0.4 | n |  | TRUE
86 | bus_LV_6612-15_0_4_node_62 | 0.4 | n |  | TRUE
87 | bus_LV_6612-15_0_4_node_63 | 0.4 | n |  | TRUE
88 | bus_LV_6612-15_0_4_node_64 | 0.4 | n |  | TRUE
89 | bus_LV_6612-15_0_4_node_65 | 0.4 | n |  | TRUE
90 | bus_LV_6612-15_0_4_node_66 | 0.4 | n |  | TRUE
91 | bus_LV_6612-15_0_4_node_69 | 0.4 | n |  | TRUE
92 | bus_LV_6612-15_0_4_node_67 | 0.4 | n |  | TRUE
93 | bus_LV_6612-15_0_4_node_70 | 0.4 | n |  | TRUE
94 | bus_LV_6612-15_0_4_node_68 | 0.4 | n |  | TRUE
95 | bus_LV_6612-15_0_4_node_78 | 0.4 | n |  | TRUE
96 | bus_LV_6612-15_0_4_node_71 | 0.4 | n |  | TRUE
97 | bus_LV_6612-15_0_4_node_72 | 0.4 | n |  | TRUE
98 | bus_LV_6612-15_0_4_node_73 | 0.4 | n |  | TRUE
99 | bus_LV_6612-15_0_4_node_75 | 0.4 | n |  | TRUE
100 | bus_LV_6612-15_0_4_node_77 | 0.4 | n |  | TRUE
101 | bus_LV_6612-15_0_4_node_90 | 0.4 | n |  | TRUE
102 | bus_LV_6612-15_0_4_node_88 | 0.4 | n |  | TRUE
103 | bus_LV_6612-15_0_4_node_143 | 0.4 | n |  | TRUE
104 | bus_LV_6612-15_0_4_node_144 | 0.4 | n |  | TRUE
105 | bus_LV_6612-15_0_4_node_147 | 0.4 | n |  | TRUE
106 | bus_LV_6612-15_0_4_node_87 | 0.4 | n |  | TRUE
107 | bus_LV_6612-15_0_4_node_89 | 0.4 | n |  | TRUE
108 | bus_LV_6612-15_0_4_node_91 | 0.4 | n |  | TRUE
109 | bus_LV_6612-15_0_4_node_92 | 0.4 | n |  | TRUE
110 | bus_LV_6612-15_0_4_node_100 | 0.4 | n |  | TRUE
111 | bus_LV_6612-15_0_4_node_101 | 0.4 | n |  | TRUE
112 | bus_LV_6612-15_0_4_node_96 | 0.4 | n |  | TRUE
113 | bus_LV_6612-15_0_4_node_120 | 0.4 | n |  | TRUE
114 | bus_LV_6612-15_0_4_node_135 | 0.4 | n |  | TRUE
115 | bus_LV_6612-15_0_4_node_121 | 0.4 | n |  | TRUE
116 | bus_LV_6612-15_0_4_node_128 | 0.4 | n |  | TRUE
117 | bus_LV_6612-15_0_4_node_103 | 0.4 | n |  | TRUE
118 | bus_LV_6612-15_0_4_node_104 | 0.4 | n |  | TRUE
119 | bus_LV_6612-15_0_4_node_105 | 0.4 | n |  | TRUE
120 | bus_LV_6612-15_0_4_node_106 | 0.4 | n |  | TRUE
121 | bus_LV_6612-15_0_4_node_107 | 0.4 | n |  | TRUE
122 | bus_LV_6612-15_0_4_node_116 | 0.4 | n |  | TRUE
123 | bus_LV_6612-15_0_4_node_115 | 0.4 | n |  | TRUE
124 | bus_LV_6612-15_0_4_node_122 | 0.4 | n |  | TRUE
125 | bus_LV_6612-15_0_4_node_131 | 0.4 | n |  | TRUE
126 | bus_LV_6612-15_0_4_node_113 | 0.4 | n |  | TRUE
127 | bus_LV_6612-15_0_4_node_108 | 0.4 | n |  | TRUE
128 | bus_LV_6612-15_0_4_node_109 | 0.4 | n |  | TRUE
129 | bus_LV_6612-15_0_4_node_110 | 0.4 | n |  | TRUE
130 | bus_LV_6612-15_0_4_node_111 | 0.4 | n |  | TRUE
131 | bus_LV_6612-15_0_4_node_112 | 0.4 | n |  | TRUE
132 | bus_LV_6612-15_0_4_node_114 | 0.4 | n |  | TRUE
133 | bus_LV_6612-15_0_4_node_140 | 0.4 | n |  | TRUE
134 | bus_LV_6612-15_0_4_node_141 | 0.4 | n |  | TRUE
135 | bus_LV_6612-15_0_4_node_132 | 0.4 | n |  | TRUE
136 | bus_LV_6612-15_0_4_node_129 | 0.4 | n |  | TRUE
137 | bus_LV_6612-15_0_4_node_127 | 0.4 | n |  | TRUE
138 | bus_LV_6612-15_0_4_node_136 | 0.4 | n |  | TRUE
139 | bus_LV_6612-15_0_4_node_125 | 0.4 | n |  | TRUE
140 | bus_LV_6612-15_0_4_node_126 | 0.4 | n |  | TRUE
141 | bus_LV_6612-15_0_4_node_133 | 0.4 | n |  | TRUE
142 | bus_LV_6612-15_0_4_node_134 | 0.4 | n |  | TRUE
143 | bus_LV_6612-15_0_4_node_142 | 0.4 | n |  | TRUE
144 | bus_LV_6612-15_0_4_node_139 | 0.4 | n |  | TRUE
145 | bus_MV_648_0_node_16 | 20 | n |  | TRUE

## load
| name | bus | p_mw | q_mvar | const_z_percent | const_i_percent | sn_mva | scaling | in_service | type
0 | LV_6612-15_0_4_load_0 | 0 | 0.0014524 | 0.000364 | 0 | 0 |  | 1 | TRUE | wye
1 | LV_6612-15_0_4_load_1 | 1 | 0.00058551 | 0.00014674 | 0 | 0 |  | 1 | TRUE | wye
2 | LV_6612-15_0_4_load_5 | 5 | 0.00093453 | 0.00023421 | 0 | 0 |  | 1 | TRUE | wye
3 | LV_6612-15_0_4_load_12 | 8 | 0.0004604 | 0.00011539 | 0 | 0 |  | 1 | TRUE | wye
4 | LV_6612-15_0_4_load_13 | 9 | 0.00032093 | 8.0433e-05 | 0 | 0 |  | 1 | TRUE | wye
5 | LV_6612-15_0_4_load_19 | 10 | 0.00054644 | 0.00013695 | 0 | 0 |  | 1 | TRUE | wye
6 | LV_6612-15_0_4_load_18 | 13 | 0.0016116 | 0.00040389 | 0 | 0 |  | 1 | TRUE | wye
7 | LV_6612-15_0_4_load_14 | 15 | 0.00053658 | 0.00013448 | 0 | 0 |  | 1 | TRUE | wye
8 | LV_6612-15_0_4_load_17 | 16 | 0.046173 | 0.011572 | 0 | 0 |  | 1 | TRUE | wye
9 | LV_6612-15_0_4_load_99 | 19 | 0.00098295 | 0.00024635 | 0 | 0 |  | 1 | TRUE | wye
10 | LV_6612-15_0_4_load_22 | 22 | 0.0016409 | 0.00041125 | 0 | 0 |  | 1 | TRUE | wye
11 | LV_6612-15_0_4_load_21 | 23 | 0.0023337 | 0.00058488 | 0 | 0 |  | 1 | TRUE | wye
12 | LV_6612-15_0_4_load_86 | 24 | 0.0087788 | 0.0022002 | 0 | 0 |  | 1 | TRUE | wye
13 | LV_6612-15_0_4_load_85 | 25 | 0.057572 | 0.014429 | 0 | 0 |  | 1 | TRUE | wye
14 | LV_6612-15_0_4_load_148 | 27 | 0.0018218 | 0.0004566 | 0 | 0 |  | 1 | TRUE | wye
15 | LV_6612-15_0_4_load_81 | 28 | 0.0019594 | 0.00049106 | 0 | 0 |  | 1 | TRUE | wye
16 | LV_6612-15_0_4_load_124 | 29 | 0.0004935 | 0.00012368 | 0 | 0 |  | 1 | TRUE | wye
17 | LV_6612-15_0_4_load_123 | 30 | 0.00072357 | 0.00018134 | 0 | 0 |  | 1 | TRUE | wye
18 | LV_6612-15_0_4_load_130 | 31 | 0.00089944 | 0.00022542 | 0 | 0 |  | 1 | TRUE | wye
19 | LV_6612-15_0_4_load_84 | 32 | 0.0021621 | 0.00054187 | 0 | 0 |  | 1 | TRUE | wye
20 | LV_6612-15_0_4_load_82 | 33 | 0.0027006 | 0.00067684 | 0 | 0 |  | 1 | TRUE | wye
21 | LV_6612-15_0_4_load_93 | 34 | 0.001148 | 0.00028771 | 0 | 0 |  | 1 | TRUE | wye
22 | LV_6612-15_0_4_load_94 | 35 | 0.00055401 | 0.00013885 | 0 | 0 |  | 1 | TRUE | wye
23 | LV_6612-15_0_4_load_24 | 36 | 0.0018547 | 0.00046484 | 0 | 0 |  | 1 | TRUE | wye
24 | LV_6612-15_0_4_load_37 | 40 | 0.00077826 | 0.00019505 | 0 | 0 |  | 1 | TRUE | wye
25 | LV_6612-15_0_4_load_52 | 43 | 0.0016082 | 0.00040304 | 0 | 0 |  | 1 | TRUE | wye
26 | LV_6612-15_0_4_load_51 | 44 | 0.0016076 | 0.0004029 | 0 | 0 |  | 1 | TRUE | wye
27 | LV_6612-15_0_4_load_56 | 47 | 0.00053096 | 0.00013307 | 0 | 0 |  | 1 | TRUE | wye
28 | LV_6612-15_0_4_load_59 | 50 | 0.0006622 | 0.00016596 | 0 | 0 |  | 1 | TRUE | wye
29 | LV_6612-15_0_4_load_138 | 51 | 0.0032751 | 0.00082081 | 0 | 0 |  | 1 | TRUE | wye
30 | LV_6612-15_0_4_load_54 | 52 | 0.0013818 | 0.00034631 | 0 | 0 |  | 1 | TRUE | wye
31 | LV_6612-15_0_4_load_150 | 54 | 0.0010629 | 0.00026639 | 0 | 0 |  | 1 | TRUE | wye
32 | LV_6612-15_0_4_load_118 | 56 | 0.0032909 | 0.00082477 | 0 | 0 |  | 1 | TRUE | wye
33 | LV_6612-15_0_4_load_76 | 57 | 0.0021936 | 0.00054977 | 0 | 0 |  | 1 | TRUE | wye
34 | LV_6612-15_0_4_load_53 | 59 | 0.00091443 | 0.00022918 | 0 | 0 |  | 1 | TRUE | wye
35 | LV_6612-15_0_4_load_38 | 60 | 0.00075198 | 0.00018846 | 0 | 0 |  | 1 | TRUE | wye
36 | LV_6612-15_0_4_load_151 | 63 | 0.025195 | 0.0063144 | 0 | 0 |  | 1 | TRUE | wye
37 | LV_6612-15_0_4_load_55 | 66 | 0.0013778 | 0.00034531 | 0 | 0 |  | 1 | TRUE | wye
38 | LV_6612-15_0_4_load_137 | 67 | 0.0032166 | 0.00080616 | 0 | 0 |  | 1 | TRUE | wye
39 | LV_6612-15_0_4_load_149 | 68 | 0.00097897 | 0.00024535 | 0 | 0 |  | 1 | TRUE | wye
40 | LV_6612-15_0_4_load_117 | 69 | 0.0017518 | 0.00043905 | 0 | 0 |  | 1 | TRUE | wye
41 | LV_6612-15_0_4_load_74 | 70 | 0.0021708 | 0.00054406 | 0 | 0 |  | 1 | TRUE | wye
42 | LV_6612-15_0_4_load_119 | 72 | 0.00041212 | 0.00010329 | 0 | 0 |  | 1 | TRUE | wye
43 | LV_6612-15_0_4_load_102 | 73 | 0.0022243 | 0.00055747 | 0 | 0 |  | 1 | TRUE | wye
44 | LV_6612-15_0_4_load_58 | 75 | 0.00084116 | 0.00021081 | 0 | 0 |  | 1 | TRUE | wye
45 | LV_6612-15_0_4_load_39 | 76 | 0.00076247 | 0.00019109 | 0 | 0 |  | 1 | TRUE | wye
46 | LV_6612-15_0_4_load_40 | 77 | 0.0012863 | 0.00032239 | 0 | 0 |  | 1 | TRUE | wye
47 | LV_6612-15_0_4_load_41 | 78 | 0.02359 | 0.0059123 | 0 | 0 |  | 1 | TRUE | wye
48 | LV_6612-15_0_4_load_50 | 80 | 0.0057167 | 0.0014327 | 0 | 0 |  | 1 | TRUE | wye
49 | LV_6612-15_0_4_load_80 | 81 | 0.0020125 | 0.00050437 | 0 | 0 |  | 1 | TRUE | wye
50 | LV_6612-15_0_4_load_49 | 82 | 0.00084577 | 0.00021197 | 0 | 0 |  | 1 | TRUE | wye
51 | LV_6612-15_0_4_load_79 | 83 | 0.0020075 | 0.00050313 | 0 | 0 |  | 1 | TRUE | wye
52 | LV_6612-15_0_4_load_60 | 84 | 0.0023897 | 0.00059891 | 0 | 0 |  | 1 | TRUE | wye
53 | LV_6612-15_0_4_load_61 | 85 | 0.0010793 | 0.00027049 | 0 | 0 |  | 1 | TRUE | wye
54 | LV_6612-15_0_4_load_62 | 86 | 0.00097124 | 0.00024342 | 0 | 0 |  | 1 | TRUE | wye
55 | LV_6612-15_0_4_load_63 | 87 | 0.0010865 | 0.0002723 | 0 | 0 |  | 1 | TRUE | wye
56 | LV_6612-15_0_4_load_64 | 88 | 0.0020567 | 0.00051545 | 0 | 0 |  | 1 | TRUE | wye
57 | LV_6612-15_0_4_load_65 | 89 | 0.00096401 | 0.0002416 | 0 | 0 |  | 1 | TRUE | wye
58 | LV_6612-15_0_4_load_66 | 90 | 0.00097696 | 0.00024485 | 0 | 0 |  | 1 | TRUE | wye
59 | LV_6612-15_0_4_load_69 | 91 | 0.00098845 | 0.00024773 | 0 | 0 |  | 1 | TRUE | wye
60 | LV_6612-15_0_4_load_67 | 92 | 0.0010863 | 0.00027225 | 0 | 0 |  | 1 | TRUE | wye
61 | LV_6612-15_0_4_load_70 | 93 | 0.00098701 | 0.00024737 | 0 | 0 |  | 1 | TRUE | wye
62 | LV_6612-15_0_4_load_68 | 94 | 0.00218 | 0.00054637 | 0 | 0 |  | 1 | TRUE | wye
63 | LV_6612-15_0_4_load_78 | 95 | 0.001973 | 0.00049447 | 0 | 0 |  | 1 | TRUE | wye
64 | LV_6612-15_0_4_load_71 | 96 | 0.0010411 | 0.00026091 | 0 | 0 |  | 1 | TRUE | wye
65 | LV_6612-15_0_4_load_72 | 97 | 0.001038 | 0.00026014 | 0 | 0 |  | 1 | TRUE | wye
66 | LV_6612-15_0_4_load_73 | 98 | 0.0010215 | 0.000256 | 0 | 0 |  | 1 | TRUE | wye
67 | LV_6612-15_0_4_load_75 | 99 | 0.0016994 | 0.00042591 | 0 | 0 |  | 1 | TRUE | wye
68 | LV_6612-15_0_4_load_77 | 100 | 0.0026804 | 0.00067176 | 0 | 0 |  | 1 | TRUE | wye
69 | LV_6612-15_0_4_load_90 | 101 | 0.002688 | 0.00067368 | 0 | 0 |  | 1 | TRUE | wye
70 | LV_6612-15_0_4_load_88 | 102 | 0.0021897 | 0.0005488 | 0 | 0 |  | 1 | TRUE | wye
71 | LV_6612-15_0_4_load_143 | 103 | 0.0023 | 0.00057643 | 0 | 0 |  | 1 | TRUE | wye
72 | LV_6612-15_0_4_load_144 | 104 | 0.0023299 | 0.00058394 | 0 | 0 |  | 1 | TRUE | wye
73 | LV_6612-15_0_4_load_147 | 105 | 0.0014913 | 0.00037376 | 0 | 0 |  | 1 | TRUE | wye
74 | LV_6612-15_0_4_load_87 | 106 | 0.0044379 | 0.0011123 | 0 | 0 |  | 1 | TRUE | wye
75 | LV_6612-15_0_4_load_89 | 107 | 0.0021951 | 0.00055014 | 0 | 0 |  | 1 | TRUE | wye
76 | LV_6612-15_0_4_load_91 | 108 | 0.0022008 | 0.00055157 | 0 | 0 |  | 1 | TRUE | wye
77 | LV_6612-15_0_4_load_92 | 109 | 0.002197 | 0.00055062 | 0 | 0 |  | 1 | TRUE | wye
78 | LV_6612-15_0_4_load_100 | 110 | 0.0022038 | 0.00055231 | 0 | 0 |  | 1 | TRUE | wye
79 | LV_6612-15_0_4_load_101 | 111 | 0.0022105 | 0.00055401 | 0 | 0 |  | 1 | TRUE | wye
80 | LV_6612-15_0_4_load_96 | 112 | 0.0015149 | 0.00037967 | 0 | 0 |  | 1 | TRUE | wye
81 | LV_6612-15_0_4_load_120 | 113 | 0.00040437 | 0.00010135 | 0 | 0 |  | 1 | TRUE | wye
82 | LV_6612-15_0_4_load_135 | 114 | 0.00091976 | 0.00023051 | 0 | 0 |  | 1 | TRUE | wye
83 | LV_6612-15_0_4_load_121 | 115 | 0.002784 | 0.00069773 | 0 | 0 |  | 1 | TRUE | wye
84 | LV_6612-15_0_4_load_128 | 116 | 0.00092959 | 0.00023298 | 0 | 0 |  | 1 | TRUE | wye
85 | LV_6612-15_0_4_load_103 | 117 | 0.002656 | 0.00066566 | 0 | 0 |  | 1 | TRUE | wye
86 | LV_6612-15_0_4_load_104 | 118 | 0.0010371 | 0.00025992 | 0 | 0 |  | 1 | TRUE | wye
87 | LV_6612-15_0_4_load_107 | 121 | 0.0018924 | 0.00047428 | 0 | 0 |  | 1 | TRUE | wye
88 | LV_6612-15_0_4_load_116 | 122 | 0.0011534 | 0.00028907 | 0 | 0 |  | 1 | TRUE | wye
89 | LV_6612-15_0_4_load_115 | 123 | 0.0017682 | 0.00044316 | 0 | 0 |  | 1 | TRUE | wye
90 | LV_6612-15_0_4_load_122 | 124 | 0.0019449 | 0.00048743 | 0 | 0 |  | 1 | TRUE | wye
91 | LV_6612-15_0_4_load_131 | 125 | 0.0043619 | 0.0010932 | 0 | 0 |  | 1 | TRUE | wye
92 | LV_6612-15_0_4_load_113 | 126 | 0.0010972 | 0.00027498 | 0 | 0 |  | 1 | TRUE | wye
93 | LV_6612-15_0_4_load_108 | 127 | 0.001269 | 0.00031803 | 0 | 0 |  | 1 | TRUE | wye
94 | LV_6612-15_0_4_load_109 | 128 | 0.00094739 | 0.00023744 | 0 | 0 |  | 1 | TRUE | wye
95 | LV_6612-15_0_4_load_111 | 130 | 0.00073868 | 0.00018513 | 0 | 0 |  | 1 | TRUE | wye
96 | LV_6612-15_0_4_load_112 | 131 | 0.002225 | 0.00055764 | 0 | 0 |  | 1 | TRUE | wye
97 | LV_6612-15_0_4_load_114 | 132 | 0.0013219 | 0.00033129 | 0 | 0 |  | 1 | TRUE | wye
98 | LV_6612-15_0_4_load_141 | 134 | 0.0031775 | 0.00079636 | 0 | 0 |  | 1 | TRUE | wye
99 | LV_6612-15_0_4_load_132 | 135 | 0.001094 | 0.00027418 | 0 | 0 |  | 1 | TRUE | wye
100 | LV_6612-15_0_4_load_129 | 136 | 0.00064044 | 0.00016051 | 0 | 0 |  | 1 | TRUE | wye
101 | LV_6612-15_0_4_load_127 | 137 | 0.00079871 | 0.00020018 | 0 | 0 |  | 1 | TRUE | wye
102 | LV_6612-15_0_4_load_136 | 138 | 0.00067292 | 0.00016865 | 0 | 0 |  | 1 | TRUE | wye
103 | LV_6612-15_0_4_load_125 | 139 | 0.00087229 | 0.00021862 | 0 | 0 |  | 1 | TRUE | wye
104 | LV_6612-15_0_4_load_126 | 140 | 0.00087748 | 0.00021992 | 0 | 0 |  | 1 | TRUE | wye
105 | LV_6612-15_0_4_load_133 | 141 | 0.0019096 | 0.0004786 | 0 | 0 |  | 1 | TRUE | wye
106 | LV_6612-15_0_4_load_134 | 142 | 0.0020362 | 0.00051032 | 0 | 0 |  | 1 | TRUE | wye
107 | LV_6612-15_0_4_load_142 | 143 | 0.015978 | 0.0040045 | 0 | 0 |  | 1 | TRUE | wye
108 | LV_6612-15_0_4_load_139 | 144 | 0.0072271 | 0.0018113 | 0 | 0 |  | 1 | TRUE | wye

## ext_grid
| name | bus | vm_pu | va_degree | slack_weight | in_service
0 |  | 139 | 1 | 0 | 1 | TRUE

## line
| name | std_type | from_bus | to_bus | length_km | r_ohm_per_km | x_ohm_per_km | c_nf_per_km | g_us_per_km | max_i_ka | df | parallel | type | in_service
0 | LV_6612-15_0_4_line_0 |  | 0 | 1 | 0.0055879 | 0.125 | 0.08 | 261 | 0 | 0.364 | 1 | 1 | cs | TRUE
1 | LV_6612-15_0_4_line_1 |  | 0 | 2 | 0.028351 | 0.125 | 0.08 | 261 | 0 | 0.364 | 1 | 1 | cs | TRUE
2 | LV_6612-15_0_4_line_2 |  | 1 | 3 | 0.033705 | 0.125 | 0.08 | 261 | 0 | 0.364 | 1 | 1 | cs | TRUE
3 | LV_6612-15_0_4_line_3 |  | 2 | 4 | 0.005479 | 0.125 | 0.08 | 261 | 0 | 0.364 | 1 | 2 | cs | TRUE
4 | LV_6612-15_0_4_line_4 |  | 2 | 5 | 0.0021755 | 0.125 | 0.08 | 261 | 0 | 0.364 | 1 | 2 | cs | TRUE
5 | LV_6612-15_0_4_line_5 |  | 3 | 6 | 0.0081607 | 0.125 | 0.08 | 261 | 0 | 0.364 | 1 | 1 | cs | TRUE
6 | LV_6612-15_0_4_line_6 |  | 3 | 7 | 0.038317 | 0.125 | 0.08 | 261 | 0 | 0.364 | 1 | 1 | cs | TRUE
7 | LV_6612-15_0_4_line_7 |  | 4 | 8 | 0.039441 | 0.125 | 0.08 | 261 | 0 | 0.364 | 1 | 2 | cs | TRUE
8 | LV_6612-15_0_4_line_8 |  | 5 | 9 | 0.044235 | 0.125 | 0.08 | 261 | 0 | 0.364 | 1 | 2 | cs | TRUE
9 | LV_6612-15_0_4_line_9 |  | 6 | 10 | 0.034853 | 0.125 | 0.08 | 261 | 0 | 0.364 | 1 | 1 | cs | TRUE
10 | LV_6612-15_0_4_line_10 |  | 7 | 16 | 0.026517 | 0.125 | 0.08 | 261 | 0 | 0.364 | 1 | 1 | cs | TRUE
11 | LV_6612-15_0_4_line_11 |  | 7 | 14 | 0.027128 | 0.125 | 0.08 | 261 | 0 | 0.364 | 1 | 1 | cs | TRUE
12 | LV_6612-15_0_4_line_12 |  | 8 | 21 | 0.034968 | 0.125 | 0.08 | 261 | 0 | 0.364 | 1 | 2 | cs | TRUE
13 | LV_6612-15_0_4_line_13 |  | 9 | 22 | 0.020979 | 0.125 | 0.08 | 261 | 0 | 0.364 | 1 | 2 | cs | TRUE
14 | LV_6612-15_0_4_line_14 |  | 10 | 13 | 0.014405 | 0.125 | 0.08 | 261 | 0 | 0.364 | 1 | 1 | cs | TRUE
15 | LV_6612-15_0_4_line_15 |  | 11 | 12 | 0.006814 | 0.125 | 0.08 | 261 | 0 | 0.364 | 1 | 1 | cs | TRUE
16 | LV_6612-15_0_4_line_16 |  | 11 | 13 | 0.023841 | 0.125 | 0.08 | 261 | 0 | 0.364 | 1 | 1 | cs | TRUE
17 | LV_6612-15_0_4_line_17 |  | 12 | 23 | 0.0053265 | 0.125 | 0.08 | 261 | 0 | 0.364 | 1 | 1 | cs | TRUE
18 | LV_6612-15_0_4_line_18 |  | 14 | 15 | 0.014723 | 0.125 | 0.08 | 261 | 0 | 0.364 | 1 | 1 | cs | TRUE
19 | LV_6612-15_0_4_line_19 |  | 17 | 18 | 0.04371 | 0.125 | 0.08 | 261 | 0 | 0.364 | 1 | 1 | cs | TRUE
20 | LV_6612-15_0_4_line_20 |  | 17 | 19 | 0.074102 | 0.125 | 0.08 | 261 | 0 | 0.364 | 1 | 2 | cs | TRUE
21 | LV_6612-15_0_4_line_21 |  | 17 | 20 | 0.004744 | 0.125 | 0.08 | 261 | 0 | 0.364 | 1 | 2 | cs | TRUE
22 | LV_6612-15_0_4_line_22 |  | 18 | 29 | 0.015739 | 0.125 | 0.08 | 261 | 0 | 0.364 | 1 | 1 | cs | TRUE
23 | LV_6612-15_0_4_line_23 |  | 18 | 30 | 0.013622 | 0.125 | 0.08 | 261 | 0 | 0.364 | 1 | 1 | cs | TRUE
24 | LV_6612-15_0_4_line_24 |  | 19 | 31 | 0.015484 | 0.125 | 0.08 | 261 | 0 | 0.364 | 1 | 2 | cs | TRUE
25 | LV_6612-15_0_4_line_25 |  | 20 | 22 | 0.010362 | 0.125 | 0.08 | 261 | 0 | 0.364 | 1 | 2 | cs | TRUE
26 | LV_6612-15_0_4_line_26 |  | 21 | 32 | 0.048896 | 0.125 | 0.08 | 261 | 0 | 0.364 | 1 | 1 | cs | TRUE
27 | LV_6612-15_0_4_line_27 |  | 24 | 25 | 0.012359 | 0.125 | 0.08 | 261 | 0 | 0.364 | 1 | 1 | cs | TRUE
28 | LV_6612-15_0_4_line_28 |  | 25 | 26 | 0.020519 | 0.125 | 0.08 | 261 | 0 | 0.364 | 1 | 1 | cs | TRUE
29 | LV_6612-15_0_4_line_29 |  | 26 | 27 | 0.068735 | 0.125 | 0.08 | 261 | 0 | 0.364 | 1 | 1 | cs | TRUE
30 | LV_6612-15_0_4_line_30 |  | 26 | 28 | 0.036717 | 0.125 | 0.08 | 261 | 0 | 0.364 | 1 | 1 | cs | TRUE
31 | LV_6612-15_0_4_line_31 |  | 27 | 105 | 0.014315 | 0.125 | 0.08 | 261 | 0 | 0.364 | 1 | 1 | cs | TRUE
32 | LV_6612-15_0_4_line_32 |  | 28 | 33 | 0.049065 | 0.125 | 0.08 | 261 | 0 | 0.364 | 1 | 1 | cs | TRUE
33 | LV_6612-15_0_4_line_33 |  | 29 | 114 | 0.012614 | 0.125 | 0.08 | 261 | 0 | 0.364 | 1 | 1 | cs | TRUE
34 | LV_6612-15_0_4_line_34 |  | 30 | 115 | 0.0093193 | 0.125 | 0.08 | 261 | 0 | 0.364 | 1 | 1 | cs | TRUE
35 | LV_6612-15_0_4_line_35 |  | 31 | 116 | 0.0037233 | 0.125 | 0.08 | 261 | 0 | 0.364 | 1 | 2 | cs | TRUE
36 | LV_6612-15_0_4_line_36 |  | 32 | 33 | 0.012483 | 0.125 | 0.08 | 261 | 0 | 0.364 | 1 | 1 | cs | TRUE
37 | LV_6612-15_0_4_line_37 |  | 34 | 35 | 0.069842 | 0.125 | 0.08 | 261 | 0 | 0.364 | 1 | 1 | cs | TRUE
38 | LV_6612-15_0_4_line_38 |  | 35 | 74 | 0.011677 | 0.125 | 0.08 | 261 | 0 | 0.364 | 1 | 1 | cs | TRUE
39 | LV_6612-15_0_4_line_39 |  | 36 | 37 | 0.023452 | 0.125 | 0.08 | 261 | 0 | 0.364 | 1 | 1 | cs | TRUE
40 | LV_6612-15_0_4_line_40 |  | 36 | 38 | 0.071129 | 0.125 | 0.08 | 261 | 0 | 0.364 | 1 | 1 | cs | TRUE
41 | LV_6612-15_0_4_line_41 |  | 37 | 39 | 0.05245 | 0.125 | 0.08 | 261 | 0 | 0.364 | 1 | 1 | cs | TRUE
42 | LV_6612-15_0_4_line_42 |  | 38 | 40 | 0.019928 | 0.125 | 0.08 | 261 | 0 | 0.364 | 1 | 1 | cs | TRUE
43 | LV_6612-15_0_4_line_43 |  | 38 | 41 | 0.089292 | 0.125 | 0.08 | 261 | 0 | 0.364 | 1 | 1 | cs | TRUE
44 | LV_6612-15_0_4_line_44 |  | 39 | 58 | 0.020679 | 0.125 | 0.08 | 261 | 0 | 0.364 | 1 | 1 | cs | TRUE
45 | LV_6612-15_0_4_line_45 |  | 39 | 44 | 0.0089645 | 0.125 | 0.08 | 261 | 0 | 0.364 | 1 | 1 | cs | TRUE
46 | LV_6612-15_0_4_line_46 |  | 40 | 60 | 0.0001453 | 0.125 | 0.08 | 261 | 0 | 0.364 | 1 | 1 | cs | TRUE
47 | LV_6612-15_0_4_line_47 |  | 41 | 53 | 0.10639 | 0.125 | 0.08 | 261 | 0 | 0.364 | 1 | 2 | cs | TRUE
48 | LV_6612-15_0_4_line_48 |  | 41 | 54 | 0.14284 | 0.125 | 0.08 | 261 | 0 | 0.364 | 1 | 2 | cs | TRUE
49 | LV_6612-15_0_4_line_49 |  | 41 | 48 | 0.060644 | 0.125 | 0.08 | 261 | 0 | 0.364 | 1 | 1 | cs | TRUE
50 | LV_6612-15_0_4_line_50 |  | 42 | 43 | 0.040734 | 0.125 | 0.08 | 261 | 0 | 0.364 | 1 | 1 | cs | TRUE
51 | LV_6612-15_0_4_line_51 |  | 42 | 44 | 0.0058752 | 0.125 | 0.08 | 261 | 0 | 0.364 | 1 | 1 | cs | TRUE
52 | LV_6612-15_0_4_line_52 |  | 43 | 61 | 0.11062 | 0.125 | 0.08 | 261 | 0 | 0.364 | 1 | 1 | cs | TRUE
53 | LV_6612-15_0_4_line_53 |  | 45 | 46 | 0.059446 | 0.125 | 0.08 | 261 | 0 | 0.364 | 1 | 1 | cs | TRUE
54 | LV_6612-15_0_4_line_54 |  | 45 | 47 | 0.046025 | 0.125 | 0.08 | 261 | 0 | 0.364 | 1 | 1 | cs | TRUE
55 | LV_6612-15_0_4_line_55 |  | 46 | 51 | 0.016377 | 0.125 | 0.08 | 261 | 0 | 0.364 | 1 | 1 | cs | TRUE
56 | LV_6612-15_0_4_line_56 |  | 47 | 66 | 0.017056 | 0.125 | 0.08 | 261 | 0 | 0.364 | 1 | 1 | cs | TRUE
57 | LV_6612-15_0_4_line_57 |  | 48 | 49 | 0.03185 | 0.125 | 0.08 | 261 | 0 | 0.364 | 1 | 1 | cs | TRUE
58 | LV_6612-15_0_4_line_58 |  | 48 | 50 | 0.016084 | 0.125 | 0.08 | 261 | 0 | 0.364 | 1 | 1 | cs | TRUE
59 | LV_6612-15_0_4_line_59 |  | 49 | 52 | 0.02082 | 0.125 | 0.08 | 261 | 0 | 0.364 | 1 | 1 | cs | TRUE
60 | LV_6612-15_0_4_line_60 |  | 51 | 67 | 0.021396 | 0.125 | 0.08 | 261 | 0 | 0.364 | 1 | 1 | cs | TRUE
61 | LV_6612-15_0_4_line_61 |  | 52 | 66 | 0.017521 | 0.125 | 0.08 | 261 | 0 | 0.364 | 1 | 1 | cs | TRUE
62 | LV_6612-15_0_4_line_62 |  | 53 | 55 | 0.004627 | 0.125 | 0.08 | 261 | 0 | 0.364 | 1 | 1 | cs | TRUE
63 | LV_6612-15_0_4_line_63 |  | 53 | 56 | 0.032818 | 0.125 | 0.08 | 261 | 0 | 0.364 | 1 | 2 | cs | TRUE
64 | LV_6612-15_0_4_line_64 |  | 54 | 68 | 0.0041359 | 0.125 | 0.08 | 261 | 0 | 0.364 | 1 | 2 | cs | TRUE
65 | LV_6612-15_0_4_line_65 |  | 55 | 57 | 0.020594 | 0.125 | 0.08 | 261 | 0 | 0.364 | 1 | 1 | cs | TRUE
66 | LV_6612-15_0_4_line_66 |  | 56 | 69 | 0.0015171 | 0.125 | 0.08 | 261 | 0 | 0.364 | 1 | 2 | cs | TRUE
67 | LV_6612-15_0_4_line_67 |  | 57 | 70 | 0.022096 | 0.125 | 0.08 | 261 | 0 | 0.364 | 1 | 1 | cs | TRUE
68 | LV_6612-15_0_4_line_68 |  | 58 | 59 | 0.023521 | 0.125 | 0.08 | 261 | 0 | 0.364 | 1 | 1 | cs | TRUE
69 | LV_6612-15_0_4_line_69 |  | 59 | 75 | 0.0025901 | 0.125 | 0.08 | 261 | 0 | 0.364 | 1 | 1 | cs | TRUE
70 | LV_6612-15_0_4_line_70 |  | 60 | 76 | 0.027707 | 0.125 | 0.08 | 261 | 0 | 0.364 | 1 | 1 | cs | TRUE
71 | LV_6612-15_0_4_line_71 |  | 61 | 79 | 0.12671 | 0.125 | 0.08 | 261 | 0 | 0.364 | 1 | 1 | cs | TRUE
72 | LV_6612-15_0_4_line_72 |  | 62 | 63 | 0.016663 | 0.125 | 0.08 | 261 | 0 | 0.364 | 1 | 1 | cs | TRUE
73 | LV_6612-15_0_4_line_73 |  | 62 | 64 | 0.043498 | 0.125 | 0.08 | 261 | 0 | 0.364 | 1 | 1 | cs | TRUE
74 | LV_6612-15_0_4_line_74 |  | 62 | 65 | 0.026751 | 0.125 | 0.08 | 261 | 0 | 0.364 | 1 | 1 | cs | TRUE
75 | LV_6612-15_0_4_line_75 |  | 64 | 78 | 0.013612 | 0.125 | 0.08 | 261 | 0 | 0.364 | 1 | 1 | cs | TRUE
76 | LV_6612-15_0_4_line_76 |  | 65 | 81 | 0.063533 | 0.125 | 0.08 | 261 | 0 | 0.364 | 1 | 2 | cs | TRUE
77 | LV_6612-15_0_4_line_77 |  | 67 | 144 | 0.013665 | 0.125 | 0.08 | 261 | 0 | 0.364 | 1 | 1 | cs | TRUE
78 | LV_6612-15_0_4_line_78 |  | 68 | 93 | 0.00097047 | 0.125 | 0.08 | 261 | 0 | 0.364 | 1 | 2 | cs | TRUE
79 | LV_6612-15_0_4_line_79 |  | 69 | 112 | 0.024605 | 0.125 | 0.08 | 261 | 0 | 0.364 | 1 | 2 | cs | TRUE
80 | LV_6612-15_0_4_line_80 |  | 70 | 97 | 0.010731 | 0.125 | 0.08 | 261 | 0 | 0.364 | 1 | 1 | cs | TRUE
81 | LV_6612-15_0_4_line_81 |  | 71 | 72 | 0.051876 | 0.125 | 0.08 | 261 | 0 | 0.364 | 1 | 2 | cs | TRUE
82 | LV_6612-15_0_4_line_82 |  | 71 | 73 | 0.015229 | 0.125 | 0.08 | 261 | 0 | 0.364 | 1 | 1 | cs | TRUE
83 | LV_6612-15_0_4_line_83 |  | 71 | 74 | 0.005218 | 0.125 | 0.08 | 261 | 0 | 0.364 | 1 | 2 | cs | TRUE
84 | LV_6612-15_0_4_line_84 |  | 72 | 113 | 0.00021104 | 0.125 | 0.08 | 261 | 0 | 0.364 | 1 | 2 | cs | TRUE
85 | LV_6612-15_0_4_line_85 |  | 73 | 111 | 0.0059586 | 0.125 | 0.08 | 261 | 0 | 0.364 | 1 | 1 | cs | TRUE
86 | LV_6612-15_0_4_line_86 |  | 74 | 112 | 0.0098545 | 0.125 | 0.08 | 261 | 0 | 0.364 | 1 | 2 | cs | TRUE
87 | LV_6612-15_0_4_line_87 |  | 75 | 82 | 0.00043009 | 0.125 | 0.08 | 261 | 0 | 0.364 | 1 | 1 | cs | TRUE
88 | LV_6612-15_0_4_line_88 |  | 76 | 77 | 0.0099475 | 0.125 | 0.08 | 261 | 0 | 0.364 | 1 | 1 | cs | TRUE
89 | LV_6612-15_0_4_line_89 |  | 79 | 80 | 0.02956 | 0.125 | 0.08 | 261 | 0 | 0.364 | 1 | 1 | cs | TRUE
90 | LV_6612-15_0_4_line_90 |  | 81 | 83 | 0.0069642 | 0.125 | 0.08 | 261 | 0 | 0.364 | 1 | 2 | cs | TRUE
91 | LV_6612-15_0_4_line_91 |  | 83 | 95 | 0.0072684 | 0.125 | 0.08 | 261 | 0 | 0.364 | 1 | 2 | cs | TRUE
92 | LV_6612-15_0_4_line_92 |  | 84 | 85 | 5.0885e-05 | 0.125 | 0.08 | 261 | 0 | 0.364 | 1 | 2 | cs | TRUE
93 | LV_6612-15_0_4_line_93 |  | 84 | 86 | 0.0069656 | 0.125 | 0.08 | 261 | 0 | 0.364 | 1 | 2 | cs | TRUE
94 | LV_6612-15_0_4_line_94 |  | 85 | 87 | 0.024526 | 0.125 | 0.08 | 261 | 0 | 0.364 | 1 | 2 | cs | TRUE
95 | LV_6612-15_0_4_line_95 |  | 86 | 88 | 0.0023984 | 0.125 | 0.08 | 261 | 0 | 0.364 | 1 | 2 | cs | TRUE
96 | LV_6612-15_0_4_line_96 |  | 87 | 89 | 0.0031904 | 0.125 | 0.08 | 261 | 0 | 0.364 | 1 | 2 | cs | TRUE
97 | LV_6612-15_0_4_line_97 |  | 88 | 90 | 0.0058959 | 0.125 | 0.08 | 261 | 0 | 0.364 | 1 | 2 | cs | TRUE
98 | LV_6612-15_0_4_line_98 |  | 89 | 91 | 0.001017 | 0.125 | 0.08 | 261 | 0 | 0.364 | 1 | 2 | cs | TRUE
99 | LV_6612-15_0_4_line_99 |  | 90 | 92 | 0.0072333 | 0.125 | 0.08 | 261 | 0 | 0.364 | 1 | 2 | cs | TRUE
100 | LV_6612-15_0_4_line_100 |  | 91 | 93 | 0.002545 | 0.125 | 0.08 | 261 | 0 | 0.364 | 1 | 2 | cs | TRUE
101 | LV_6612-15_0_4_line_101 |  | 92 | 94 | 0.043603 | 0.125 | 0.08 | 261 | 0 | 0.364 | 1 | 2 | cs | TRUE
102 | LV_6612-15_0_4_line_102 |  | 94 | 95 | 0.0097093 | 0.125 | 0.08 | 261 | 0 | 0.364 | 1 | 2 | cs | TRUE
103 | LV_6612-15_0_4_line_103 |  | 96 | 97 | 0.019042 | 0.125 | 0.08 | 261 | 0 | 0.364 | 1 | 1 | cs | TRUE
104 | LV_6612-15_0_4_line_104 |  | 96 | 98 | 0.019375 | 0.125 | 0.08 | 261 | 0 | 0.364 | 1 | 1 | cs | TRUE
105 | LV_6612-15_0_4_line_105 |  | 98 | 99 | 0.013667 | 0.125 | 0.08 | 261 | 0 | 0.364 | 1 | 1 | cs | TRUE
106 | LV_6612-15_0_4_line_106 |  | 99 | 100 | 0.023182 | 0.125 | 0.08 | 261 | 0 | 0.364 | 1 | 1 | cs | TRUE
107 | LV_6612-15_0_4_line_107 |  | 101 | 102 | 4.8282e-05 | 0.125 | 0.08 | 261 | 0 | 0.364 | 1 | 1 | cs | TRUE
108 | LV_6612-15_0_4_line_108 |  | 102 | 106 | 0.028446 | 0.125 | 0.08 | 261 | 0 | 0.364 | 1 | 1 | cs | TRUE
109 | LV_6612-15_0_4_line_109 |  | 103 | 104 | 0.015206 | 0.125 | 0.08 | 261 | 0 | 0.364 | 1 | 1 | cs | TRUE
110 | LV_6612-15_0_4_line_110 |  | 104 | 117 | 0.090635 | 0.125 | 0.08 | 261 | 0 | 0.364 | 1 | 1 | cs | TRUE
111 | LV_6612-15_0_4_line_111 |  | 106 | 107 | 0.0063997 | 0.125 | 0.08 | 261 | 0 | 0.364 | 1 | 1 | cs | TRUE
112 | LV_6612-15_0_4_line_112 |  | 107 | 108 | 0.010655 | 0.125 | 0.08 | 261 | 0 | 0.364 | 1 | 1 | cs | TRUE
113 | LV_6612-15_0_4_line_113 |  | 108 | 109 | 0.019427 | 0.125 | 0.08 | 261 | 0 | 0.364 | 1 | 1 | cs | TRUE
114 | LV_6612-15_0_4_line_114 |  | 109 | 110 | 0.0043573 | 0.125 | 0.08 | 261 | 0 | 0.364 | 1 | 1 | cs | TRUE
115 | LV_6612-15_0_4_line_115 |  | 110 | 111 | 0.024744 | 0.125 | 0.08 | 261 | 0 | 0.364 | 1 | 1 | cs | TRUE
116 | LV_6612-15_0_4_line_116 |  | 113 | 136 | 0.020333 | 0.125 | 0.08 | 261 | 0 | 0.364 | 1 | 2 | cs | TRUE
117 | LV_6612-15_0_4_line_117 |  | 114 | 138 | 0.0011119 | 0.125 | 0.08 | 261 | 0 | 0.364 | 1 | 1 | cs | TRUE
118 | LV_6612-15_0_4_line_118 |  | 115 | 124 | 0.0016376 | 0.125 | 0.08 | 261 | 0 | 0.364 | 1 | 1 | cs | TRUE
119 | LV_6612-15_0_4_line_119 |  | 116 | 140 | 0.019995 | 0.125 | 0.08 | 261 | 0 | 0.364 | 1 | 2 | cs | TRUE
120 | LV_6612-15_0_4_line_120 |  | 117 | 118 | 0.0076847 | 0.125 | 0.08 | 261 | 0 | 0.364 | 1 | 1 | cs | TRUE
121 | LV_6612-15_0_4_line_121 |  | 118 | 119 | 0.03146 | 0.125 | 0.08 | 261 | 0 | 0.364 | 1 | 1 | cs | TRUE
122 | LV_6612-15_0_4_line_122 |  | 119 | 120 | 0.001131 | 0.125 | 0.08 | 261 | 0 | 0.364 | 1 | 1 | cs | TRUE
123 | LV_6612-15_0_4_line_123 |  | 119 | 121 | 0.056105 | 0.125 | 0.08 | 261 | 0 | 0.364 | 1 | 1 | cs | TRUE
124 | LV_6612-15_0_4_line_124 |  | 120 | 122 | 0.02176 | 0.125 | 0.08 | 261 | 0 | 0.364 | 1 | 1 | cs | TRUE
125 | LV_6612-15_0_4_line_125 |  | 120 | 123 | 0.018178 | 0.125 | 0.08 | 261 | 0 | 0.364 | 1 | 1 | cs | TRUE
126 | LV_6612-15_0_4_line_126 |  | 121 | 124 | 0.044796 | 0.125 | 0.08 | 261 | 0 | 0.364 | 1 | 1 | cs | TRUE
127 | LV_6612-15_0_4_line_127 |  | 122 | 125 | 0.036925 | 0.125 | 0.08 | 261 | 0 | 0.364 | 1 | 1 | cs | TRUE
128 | LV_6612-15_0_4_line_128 |  | 123 | 126 | 0.014047 | 0.125 | 0.08 | 261 | 0 | 0.364 | 1 | 1 | cs | TRUE
129 | LV_6612-15_0_4_line_129 |  | 125 | 135 | 0.0022186 | 0.125 | 0.08 | 261 | 0 | 0.364 | 1 | 1 | cs | TRUE
130 | LV_6612-15_0_4_line_130 |  | 126 | 130 | 0.021299 | 0.125 | 0.08 | 261 | 0 | 0.364 | 1 | 1 | cs | TRUE
131 | LV_6612-15_0_4_line_131 |  | 127 | 128 | 0.013461 | 0.125 | 0.08 | 261 | 0 | 0.364 | 1 | 1 | cs | TRUE
132 | LV_6612-15_0_4_line_132 |  | 127 | 129 | 0.0080055 | 0.125 | 0.08 | 261 | 0 | 0.364 | 1 | 1 | cs | TRUE
133 | LV_6612-15_0_4_line_133 |  | 128 | 130 | 0.034202 | 0.125 | 0.08 | 261 | 0 | 0.364 | 1 | 1 | cs | TRUE
134 | LV_6612-15_0_4_line_134 |  | 129 | 131 | 0.052648 | 0.125 | 0.08 | 261 | 0 | 0.364 | 1 | 1 | cs | TRUE
135 | LV_6612-15_0_4_line_135 |  | 131 | 132 | 0.0076126 | 0.125 | 0.08 | 261 | 0 | 0.364 | 1 | 1 | cs | TRUE
136 | LV_6612-15_0_4_line_136 |  | 132 | 133 | 0.042326 | 0.125 | 0.08 | 261 | 0 | 0.364 | 1 | 1 | cs | TRUE
137 | LV_6612-15_0_4_line_137 |  | 133 | 134 | 0.018708 | 0.125 | 0.08 | 261 | 0 | 0.364 | 1 | 1 | cs | TRUE
138 | LV_6612-15_0_4_line_138 |  | 135 | 141 | 0.012663 | 0.125 | 0.08 | 261 | 0 | 0.364 | 1 | 1 | cs | TRUE
139 | LV_6612-15_0_4_line_139 |  | 136 | 137 | 0.020555 | 0.125 | 0.08 | 261 | 0 | 0.364 | 1 | 2 | cs | TRUE
140 | LV_6612-15_0_4_line_140 |  | 137 | 139 | 0.01245 | 0.125 | 0.08 | 261 | 0 | 0.364 | 1 | 2 | cs | TRUE
141 | LV_6612-15_0_4_line_141 |  | 139 | 140 | 0.0017235 | 0.125 | 0.08 | 261 | 0 | 0.364 | 1 | 2 | cs | TRUE
142 | LV_6612-15_0_4_line_142 |  | 141 | 142 | 0.019616 | 0.125 | 0.08 | 261 | 0 | 0.364 | 1 | 1 | cs | TRUE
143 | LV_6612-15_0_4_line_143 |  | 142 | 143 | 0.010041 | 0.125 | 0.08 | 261 | 0 | 0.364 | 1 | 1 | cs | TRUE

## trafo
| name | std_type | hv_bus | lv_bus | sn_mva | vn_hv_kv | vn_lv_kv | vk_percent | vkr_percent | pfe_kw | i0_percent | shift_degree | tap_side | tap_neutral | tap_min | tap_max | tap_step_percent | tap_step_degree | tap_pos | tap_phase_shifter | parallel | df | in_service
0 | LV_6612-15_0_4_trafo_125 | 0.63 MVA 20/0.4 kV | 145 | 139 | 0.63 | 20 | 0.4 | 6 | 1.206 | 1.65 | 0.2619 | 150 | hv | 0 | -2 | 2 | 2.5 | 0 | 0 | FALSE | 1 | 1 | TRUE

## line_geodata
| x0 | y0 | x1 | y1 | x2 | y2 | x3 | y3 | x4 | y4 | x5 | y5 | x6 | y6 | x7 | y7 | x8 | y8 | x9 | y9 | x10 | y10 | x11 | y11
0 | 2503325.2837 | 1116759.7439 | 2503329.0012 | 1116763.9158
1 | 2503306.1159 | 1116738.8547 | 2503324.7619 | 1116759.1582 | 2503325.2837 | 1116759.7439
2 | 2503348.9353 | 1116791.025 | 2503341.7648 | 1116780.0439 | 2503336.9459 | 1116773.2055 | 2503330.5639 | 1116765.6695 | 2503329.0012 | 1116763.9158
3 | 2503306.1159 | 1116738.8547 | 2503301.2382 | 1116741.3787
4 | 2503306.1159 | 1116738.8547 | 2503304.5381 | 1116737.3569
5 | 2503348.9353 | 1116791.025 | 2503350.7942 | 1116794.2973 | 2503354.7393 | 1116792.3553
6 | 2503316.3204 | 1116802.9312 | 2503326.6854 | 1116798.3405 | 2503328.1514 | 1116801.6636 | 2503334.2163 | 1116798.5426 | 2503344.4706 | 1116793.3089 | 2503348.9353 | 1116791.025
7 | 2503301.2382 | 1116741.3787 | 2503266.2176 | 1116759.5212
8 | 2503272.4804 | 1116706.8766 | 2503274.7175 | 1116709.0493 | 2503304.5381 | 1116737.3569
9 | 2503354.7393 | 1116792.3553 | 2503383.7041 | 1116772.9713
10 | 2503316.3204 | 1116802.9312 | 2503305.4709 | 1116805.7063 | 2503291.3702 | 1116811.6918
11 | 2503301.7852 | 1116781.3835 | 2503306.8778 | 1116783.6035 | 2503310.7956 | 1116789.6113 | 2503316.3204 | 1116802.9312
12 | 2503234.8915 | 1116775.0157 | 2503242.5987 | 1116771.7571 | 2503266.2176 | 1116759.5212
13 | 2503272.4804 | 1116706.8766 | 2503257.4309 | 1116692.2603
14 | 2503383.7041 | 1116772.9713 | 2503395.6753 | 1116764.9598
15 | 2503420.4662 | 1116746.9556 | 2503417.859 | 1116749.043 | 2503415.1375 | 1116751.2211
16 | 2503415.1375 | 1116751.2211 | 2503409.7633 | 1116755.5318 | 2503395.6753 | 1116764.9598
17 | 2503420.4662 | 1116746.9556 | 2503424.8589 | 1116743.9429
18 | 2503301.7852 | 1116781.3835 | 2503287.1672 | 1116783.1405
19 | 2503205.8336 | 1116705.2596 | 2503245.6746 | 1116687.0222
20 | 2503245.6746 | 1116687.0222 | 2503208.5973 | 1116651.6934 | 2503192.2426 | 1116635.6808
21 | 2503249.9974 | 1116685.0408 | 2503245.6746 | 1116687.0222
22 | 2503205.8336 | 1116705.2596 | 2503214.8984 | 1116718.1259
23 | 2503205.8336 | 1116705.2596 | 2503193.4482 | 1116710.9298
24 | 2503181.4283 | 1116624.6009 | 2503189.0113 | 1116632.5171 | 2503192.2426 | 1116635.6808
25 | 2503249.9974 | 1116685.0408 | 2503257.4309 | 1116692.2603
26 | 2503234.8915 | 1116775.0157 | 2503189.8422 | 1116794.0261
27 | 2503208.9903 | 1116843.4196 | 2503220.239 | 1116838.3002
28 | 2503207.8319 | 1116859.0337 | 2503202.8915 | 1116853.2981 | 2503203.0829 | 1116847.8917 | 2503206.1358 | 1116844.7187 | 2503208.9903 | 1116843.4196
29 | 2503207.8319 | 1116859.0337 | 2503183.8379 | 1116923.4447
30 | 2503207.8319 | 1116859.0337 | 2503199.2359 | 1116862.7068 | 2503189.9759 | 1116860.1089 | 2503184.0354 | 1116843.3803
31 | 2503170.5554 | 1116928.7816 | 2503183.8379 | 1116923.4447
32 | 2503184.0354 | 1116843.3803 | 2503172.4552 | 1116810.7699 | 2503172.8783 | 1116803.4364 | 2503178.341 | 1116798.8795
33 | 2503214.8984 | 1116718.1259 | 2503220.8758 | 1116726.61 | 2503222.1071 | 1116728.4763
34 | 2503184.9747 | 1116714.809 | 2503193.4482 | 1116710.9298
35 | 2503181.4283 | 1116624.6009 | 2503178.8527 | 1116621.9122
36 | 2503178.341 | 1116798.8795 | 2503178.341 | 1116798.8795 | 2503189.8422 | 1116794.0261
37 | 2503152.0577 | 1116584.9119 | 2503137.8415 | 1116566.751 | 2503125.6159 | 1116551.126 | 2503109.0981 | 1116529.8455
38 | 2503101.9409 | 1116520.6195 | 2503106.5057 | 1116526.5056 | 2503109.0981 | 1116529.8455
39 | 2503081.671 | 1116279.1171 | 2503064.5591 | 1116295.1536
40 | 2503017.0057 | 1116348.0291 | 2503037.1932 | 1116324.6912 | 2503049.2619 | 1116311.2228 | 2503064.266 | 1116295.4282 | 2503064.5591 | 1116295.1536
41 | 2503081.671 | 1116279.1171 | 2503085.7286 | 1116274.0601 | 2503095.5162 | 1116264.7087 | 2503099.2689 | 1116259.9012 | 2503102.0788 | 1116254.0748 | 2503106.9834 | 1116250.7943 | 2503113.7594 | 1116246.2496 | 2503114.2531 | 1116243.8069 | 2503114.9037 | 1116240.5611
42 | 2503017.0057 | 1116348.0291 | 2503002.0009 | 1116334.9149
43 | 2502999.836 | 1116393.4324 | 2502995.2385 | 1116398.0312 | 2502988.6441 | 1116406.1864 | 2502983.6668 | 1116401.5522 | 2502982.6568 | 1116392.018 | 2503004.554 | 1116365.0503 | 2503006.3097 | 1116361.3866 | 2503017.0057 | 1116348.0291
44 | 2503135.0467 | 1116238.0149 | 2503129.0887 | 1116240.1227 | 2503123.4099 | 1116241.3477 | 2503118.5466 | 1116241.4256 | 2503114.9037 | 1116240.5611
45 | 2503114.9037 | 1116240.5611 | 2503111.8871 | 1116239.2642 | 2503110.0973 | 1116237.4362 | 2503108.2959 | 1116234.8857
46 | 2503002.0009 | 1116334.9149 | 2503001.8915 | 1116334.8193
47 | 2502999.836 | 1116393.4324 | 2502999.9176 | 1116395.6325 | 2502997.8932 | 1116398.9114 | 2502997.4798 | 1116402.0199 | 2502998.0369 | 1116404.5014 | 2502992.5161 | 1116409.7821 | 2503004.3449 | 1116421.3329 | 2503011.0279 | 1116427.8521 | 2503019.829 | 1116436.9388 | 2503033.9611 | 1116451.5325 | 2503044.1283 | 1116462.0316 | 2503053.7781 | 1116471.5607
48 | 2502999.836 | 1116393.4324 | 2503011.2942 | 1116378.9842 | 2503024.4436 | 1116362.6189 | 2503035.5199 | 1116349.3888 | 2503051.3757 | 1116330.8566 | 2503068.1184 | 1116312.7328 | 2503080.7119 | 1116300.2122 | 2503088.0415 | 1116293.1127 | 2503094.8945 | 1116287.0817
49 | 2502951.2943 | 1116405.0735 | 2502958.4599 | 1116406.5372 | 2502962.3772 | 1116406.7079 | 2502966.9453 | 1116406.0453 | 2502970.5143 | 1116404.2314 | 2502974.5021 | 1116402.055 | 2502979.8982 | 1116406.3267 | 2502985.0626 | 1116410.591 | 2502988.6441 | 1116406.1864 | 2502995.2385 | 1116398.0312 | 2502999.836 | 1116393.4324
50 | 2503102.7887 | 1116232.8392 | 2503085.1549 | 1116196.1201
51 | 2503102.7887 | 1116232.8392 | 2503108.2959 | 1116234.8857
52 | 2503037.5843 | 1116096.2548 | 2503050.4029 | 1116123.7553 | 2503085.1549 | 1116196.1201
53 | 2502877.0457 | 1116454.0172 | 2502893.2523 | 1116475.1702 | 2502895.9499 | 1116478.718 | 2502900.6271 | 1116484.8579 | 2502890.3534 | 1116491.7826 | 2502894.1843 | 1116499.07
54 | 2502877.0457 | 1116454.0172 | 2502884.6069 | 1116445.9798 | 2502891.1862 | 1116450.8439 | 2502898.3423 | 1116455.5653 | 2502902.9262 | 1116457.8154 | 2502906.61 | 1116457.3893 | 2502911.2259 | 1116455.3807 | 2502914.3284 | 1116452.2807
55 | 2502894.1843 | 1116499.07 | 2502898.7718 | 1116507.8018 | 2502899.9073 | 1116512.6421 | 2502900.0151 | 1116514.1802
56 | 2502927.3558 | 1116441.3585 | 2502924.7104 | 1116444.0462 | 2502916.9481 | 1116449.6631 | 2502914.3284 | 1116452.2807
57 | 2502944.4892 | 1116409.7188 | 2502945.9435 | 1116407.9611 | 2502946.7625 | 1116407.0363 | 2502950.0272 | 1116410.3193 | 2502951.8434 | 1116413.7923 | 2502953.1383 | 1116417.018 | 2502956.7937 | 1116416.2589 | 2502954.9585 | 1116410.6404 | 2502951.2943 | 1116405.0735
58 | 2502951.2943 | 1116405.0735 | 2502939.4927 | 1116394.1463
59 | 2502944.4892 | 1116409.7188 | 2502945.2164 | 1116415.0994 | 2502944.7829 | 1116420.3207 | 2502942.3892 | 1116426.0849 | 2502939.6465 | 1116428.8714
60 | 2502906.34 | 1116534.0886 | 2502904.3347 | 1116531.5939 | 2502900.6286 | 1116522.9369 | 2502900.0151 | 1116514.1802
61 | 2502927.3558 | 1116441.3585 | 2502939.6465 | 1116428.8714
62 | 2503053.7781 | 1116471.5607 | 2503050.6283 | 1116474.9577
63 | 2503053.7781 | 1116471.5607 | 2503077.6498 | 1116494.081
64 | 2503098.0379 | 1116284.3944 | 2503096.3026 | 1116285.8425 | 2503094.8945 | 1116287.0817
65 | 2503050.6283 | 1116474.9577 | 2503035.4848 | 1116488.9139
66 | 2503078.6741 | 1116495.2002 | 2503077.6498 | 1116494.081 | 2503077.6498 | 1116494.081
67 | 2503035.4848 | 1116488.9139 | 2503026.798 | 1116496.9198 | 2503019.7577 | 1116489.4252
68 | 2503135.0467 | 1116238.0149 | 2503148.3 | 1116230.5092 | 2503155.6437 | 1116226.6635
69 | 2503155.6437 | 1116226.6635 | 2503157.9382 | 1116225.4619
70 | 2502982.5678 | 1116315.2156 | 2502987.2633 | 1116322.0343 | 2503001.8915 | 1116334.8193
71 | 2503037.5843 | 1116096.2548 | 2503060.4482 | 1116088.5615 | 2503077.5751 | 1116080.3933 | 2503090.155 | 1116073.2541 | 2503109.2995 | 1116060.4062 | 2503142.3758 | 1116092.5077
72 | 2503285.4114 | 1116220.9993 | 2503284.9007 | 1116216.5825 | 2503282.5563 | 1116210.9721 | 2503282.5041 | 1116209.6387 | 2503283.0959 | 1116208.0172 | 2503285.2379 | 1116205.8038
73 | 2503274.2661 | 1116164.3091 | 2503277.7031 | 1116181.2646 | 2503281.3951 | 1116199.6836 | 2503281.801 | 1116200.9224 | 2503282.5028 | 1116202.8012 | 2503283.5944 | 1116204.4292 | 2503285.2379 | 1116205.8038
74 | 2503262.5607 | 1116201.9861 | 2503264.831 | 1116204.4069 | 2503281.801 | 1116200.9224 | 2503282.5028 | 1116202.8012 | 2503283.5944 | 1116204.4292 | 2503285.2379 | 1116205.8038
75 | 2503274.2661 | 1116164.3091 | 2503266.4412 | 1116153.1713
76 | 2503262.5607 | 1116201.9861 | 2503250.4233 | 1116204.9264 | 2503235.5921 | 1116208.8882 | 2503220.9512 | 1116213.6475 | 2503206.4606 | 1116219.116 | 2503202.0607 | 1116221.0594
77 | 2502914.4802 | 1116545.0617 | 2502907.7933 | 1116535.8967 | 2502906.34 | 1116534.0886
78 | 2503098.7829 | 1116283.7725 | 2503098.0379 | 1116284.3944
79 | 2503078.6741 | 1116495.2002 | 2503095.2873 | 1116513.3504
80 | 2503012.4105 | 1116481.6039 | 2503019.7577 | 1116489.4252
81 | 2503097.9334 | 1116523.9747 | 2503122.0312 | 1116553.885 | 2503130.1645 | 1116564.6178
82 | 2503097.9334 | 1116523.9747 | 2503086.2618 | 1116533.7576
83 | 2503101.9409 | 1116520.6195 | 2503097.9334 | 1116523.9747
84 | 2503130.2919 | 1116564.786 | 2503130.1645 | 1116564.6178
85 | 2503086.2618 | 1116533.7576 | 2503081.6952 | 1116537.5852
86 | 2503101.9409 | 1116520.6195 | 2503095.2873 | 1116513.3504
87 | 2503157.9382 | 1116225.4619 | 2503158.3192 | 1116225.2624
88 | 2502982.5678 | 1116315.2156 | 2502976.9261 | 1116307.0227
89 | 2503142.3758 | 1116092.5077 | 2503140.3366 | 1116094.397 | 2503144.9681 | 1116099.1258 | 2503143.1489 | 1116101.2451 | 2503155.1789 | 1116113.7714
90 | 2503202.0607 | 1116221.0594 | 2503195.6902 | 1116223.8732
91 | 2503189.0415 | 1116226.8098 | 2503195.6902 | 1116223.8732
92 | 2503123.5524 | 1116264.6192 | 2503123.5109 | 1116264.6485
93 | 2503129.2419 | 1116260.6006 | 2503123.5524 | 1116264.6192
94 | 2503123.5109 | 1116264.6485 | 2503122.6883 | 1116265.2295 | 2503109.7358 | 1116274.6316 | 2503103.967 | 1116279.446
95 | 2503129.2419 | 1116260.6006 | 2503131.2009 | 1116259.2169
96 | 2503101.5176 | 1116281.4902 | 2503103.967 | 1116279.446
97 | 2503136.0252 | 1116255.8275 | 2503134.8967 | 1116256.6065 | 2503131.2009 | 1116259.2169
98 | 2503101.5176 | 1116281.4902 | 2503100.7368 | 1116282.1419
99 | 2503136.0252 | 1116255.8275 | 2503141.978 | 1116251.7184
100 | 2503098.7829 | 1116283.7725 | 2503100.7368 | 1116282.1419
101 | 2503141.978 | 1116251.7184 | 2503146.5048 | 1116248.5936 | 2503156.0638 | 1116243.2817 | 2503171.2759 | 1116235.1444 | 2503180.2353 | 1116230.8972
102 | 2503189.0415 | 1116226.8098 | 2503186.3495 | 1116227.9988 | 2503180.2353 | 1116230.8972
103 | 2502998.1916 | 1116470.94 | 2503001.9912 | 1116470.5122 | 2503012.4105 | 1116481.6039
104 | 2502998.1916 | 1116470.94 | 2502998.1916 | 1116470.94 | 2502984.1674 | 1116484.3077
105 | 2502984.1674 | 1116484.3077 | 2502974.2744 | 1116493.7375
106 | 2502974.2744 | 1116493.7375 | 2502974.2744 | 1116493.7375 | 2502990.1169 | 1116510.6609
107 | 2503013.4078 | 1116535.5408 | 2503013.3748 | 1116535.5055
108 | 2503032.8484 | 1116556.3076 | 2503013.4078 | 1116535.5408
109 | 2503102.101 | 1116887.6437 | 2503106.0713 | 1116902.3218
110 | 2503113.6321 | 1116797.7456 | 2503102.101 | 1116887.6437
111 | 2503032.8484 | 1116556.3076 | 2503037.222 | 1116560.9796
112 | 2503037.222 | 1116560.9796 | 2503044.5038 | 1116568.7582
113 | 2503044.5038 | 1116568.7582 | 2503044.5038 | 1116568.7582 | 2503059.3923 | 1116556.2789
114 | 2503062.7317 | 1116553.4799 | 2503059.3923 | 1116556.2789
115 | 2503062.7317 | 1116553.4799 | 2503081.6952 | 1116537.5852
116 | 2503142.7695 | 1116580.8399 | 2503134.0679 | 1116569.7688 | 2503130.2919 | 1116564.786
117 | 2503222.7194 | 1116729.4044 | 2503222.1071 | 1116728.4763
118 | 2503184.9747 | 1116714.809 | 2503183.4857 | 1116715.4907
119 | 2503178.8527 | 1116621.9122 | 2503172.2077 | 1116614.9752 | 2503165.0209 | 1116607.4738
120 | 2503113.6321 | 1116797.7456 | 2503110.8889 | 1116790.5672
121 | 2503094.8697 | 1116763.5273 | 2503110.166 | 1116788.6756 | 2503110.8889 | 1116790.5672
122 | 2503093.8906 | 1116764.0989 | 2503094.8697 | 1116763.5273
123 | 2503094.8697 | 1116763.5273 | 2503143.3616 | 1116735.3077
124 | 2503093.8906 | 1116764.0989 | 2503083.0587 | 1116745.2265
125 | 2503093.8906 | 1116764.0989 | 2503078.1795 | 1116773.2412
126 | 2503183.4857 | 1116715.4907 | 2503155.0249 | 1116728.5203 | 2503143.3616 | 1116735.3077
127 | 2503083.0587 | 1116745.2265 | 2503064.6779 | 1116713.202 | 2503064.6779 | 1116713.202
128 | 2503066.0384 | 1116780.3062 | 2503078.1795 | 1116773.2412
129 | 2503064.6779 | 1116713.202 | 2503066.568 | 1116712.0403
130 | 2503066.0384 | 1116780.3062 | 2503047.629 | 1116791.0187
131 | 2503006.7411 | 1116815.5077 | 2503018.2145 | 1116808.467
132 | 2502999.9177 | 1116819.6945 | 2503000.6441 | 1116819.2493 | 2503006.7411 | 1116815.5077
133 | 2503018.2145 | 1116808.467 | 2503028.6799 | 1116802.0448 | 2503032.2368 | 1116799.9754 | 2503047.629 | 1116791.0187
134 | 2502999.9177 | 1116819.6945 | 2502971.2786 | 1116775.5177
135 | 2502967.1375 | 1116769.1299 | 2502971.2786 | 1116775.5177
136 | 2502944.1131 | 1116733.614 | 2502967.1375 | 1116769.1299
137 | 2502944.1131 | 1116733.614 | 2502959.3012 | 1116722.6303
138 | 2503077.356 | 1116705.4095 | 2503066.568 | 1116712.0403
139 | 2503142.7695 | 1116580.8399 | 2503154.9778 | 1116596.3728 | 2503155.5062 | 1116596.972
140 | 2503163.8286 | 1116606.2293 | 2503161.8428 | 1116604.1566 | 2503155.5062 | 1116596.972
141 | 2503163.8286 | 1116606.2293 | 2503165.0209 | 1116607.4738
142 | 2503077.356 | 1116705.4095 | 2503094.0681 | 1116695.1377
143 | 2503102.6225 | 1116689.8798 | 2503094.0681 | 1116695.1377

## bus_geodata
| x | y | coords
0 | 2503325.2837 | 1116759.7439
1 | 2503329.0012 | 1116763.9158
2 | 2503306.1159 | 1116738.8547
3 | 2503348.9353 | 1116791.025
4 | 2503301.2382 | 1116741.3787
5 | 2503304.5381 | 1116737.3569
6 | 2503354.7393 | 1116792.3553
7 | 2503316.3204 | 1116802.9312
8 | 2503266.2176 | 1116759.5212
9 | 2503272.4804 | 1116706.8766
10 | 2503383.7041 | 1116772.9713
11 | 2503415.1375 | 1116751.2211
12 | 2503420.4662 | 1116746.9556
13 | 2503395.6753 | 1116764.9598
14 | 2503301.7852 | 1116781.3835
15 | 2503287.1672 | 1116783.1405
16 | 2503291.3702 | 1116811.6918
17 | 2503245.6746 | 1116687.0222
18 | 2503205.8336 | 1116705.2596
19 | 2503192.2426 | 1116635.6808
20 | 2503249.9974 | 1116685.0408
21 | 2503234.8915 | 1116775.0157
22 | 2503257.4309 | 1116692.2603
23 | 2503424.8589 | 1116743.9429
24 | 2503220.239 | 1116838.3002
25 | 2503208.9903 | 1116843.4196
26 | 2503207.8319 | 1116859.0337
27 | 2503183.8379 | 1116923.4447
28 | 2503184.0354 | 1116843.3803
29 | 2503214.8984 | 1116718.1259
30 | 2503193.4482 | 1116710.9298
31 | 2503181.4283 | 1116624.6009
32 | 2503189.8422 | 1116794.0261
33 | 2503178.341 | 1116798.8795
34 | 2503152.0577 | 1116584.9119
35 | 2503109.0981 | 1116529.8455
36 | 2503064.5591 | 1116295.1536
37 | 2503081.671 | 1116279.1171
38 | 2503017.0057 | 1116348.0291
39 | 2503114.9037 | 1116240.5611
40 | 2503002.0009 | 1116334.9149
41 | 2502999.836 | 1116393.4324
42 | 2503102.7887 | 1116232.8392
43 | 2503085.1549 | 1116196.1201
44 | 2503108.2959 | 1116234.8857
45 | 2502877.0457 | 1116454.0172
46 | 2502894.1843 | 1116499.07
47 | 2502914.3284 | 1116452.2807
48 | 2502951.2943 | 1116405.0735
49 | 2502944.4892 | 1116409.7188
50 | 2502939.4927 | 1116394.1463
51 | 2502900.0151 | 1116514.1802
52 | 2502939.6465 | 1116428.8714
53 | 2503053.7781 | 1116471.5607
54 | 2503094.8945 | 1116287.0817
55 | 2503050.6283 | 1116474.9577
56 | 2503077.6498 | 1116494.081
57 | 2503035.4848 | 1116488.9139
58 | 2503135.0467 | 1116238.0149
59 | 2503155.6437 | 1116226.6635
60 | 2503001.8915 | 1116334.8193
61 | 2503037.5843 | 1116096.2548
62 | 2503285.2379 | 1116205.8038
63 | 2503285.4114 | 1116220.9993
64 | 2503274.2661 | 1116164.3091
65 | 2503262.5607 | 1116201.9861
66 | 2502927.3558 | 1116441.3585
67 | 2502906.34 | 1116534.0886
68 | 2503098.0379 | 1116284.3944
69 | 2503078.6741 | 1116495.2002
70 | 2503019.7577 | 1116489.4252
71 | 2503097.9334 | 1116523.9747
72 | 2503130.1645 | 1116564.6178
73 | 2503086.2618 | 1116533.7576
74 | 2503101.9409 | 1116520.6195
75 | 2503157.9382 | 1116225.462
76 | 2502982.5678 | 1116315.2156
77 | 2502976.9261 | 1116307.0227
78 | 2503266.4412 | 1116153.1713
79 | 2503142.3758 | 1116092.5077
80 | 2503155.1789 | 1116113.7714
81 | 2503202.0607 | 1116221.0594
82 | 2503158.3192 | 1116225.2624
83 | 2503195.6902 | 1116223.8732
84 | 2503123.5524 | 1116264.6192
85 | 2503123.5109 | 1116264.6485
86 | 2503129.2419 | 1116260.6006
87 | 2503103.967 | 1116279.446
88 | 2503131.2009 | 1116259.2169
89 | 2503101.5176 | 1116281.4902
90 | 2503136.0252 | 1116255.8275
91 | 2503100.7368 | 1116282.1419
92 | 2503141.978 | 1116251.7184
93 | 2503098.7829 | 1116283.7725
94 | 2503180.2353 | 1116230.8972
95 | 2503189.0415 | 1116226.8098
96 | 2502998.1916 | 1116470.94
97 | 2503012.4105 | 1116481.6039
98 | 2502984.1674 | 1116484.3077
99 | 2502974.2744 | 1116493.7375
100 | 2502990.1169 | 1116510.6609
101 | 2503013.3748 | 1116535.5055
102 | 2503013.4078 | 1116535.5408
103 | 2503106.0713 | 1116902.3218
104 | 2503102.101 | 1116887.6437
105 | 2503170.5554 | 1116928.7816
106 | 2503032.8484 | 1116556.3076
107 | 2503037.222 | 1116560.9796
108 | 2503044.5038 | 1116568.7582
109 | 2503059.3923 | 1116556.279
110 | 2503062.7317 | 1116553.4799
111 | 2503081.6952 | 1116537.5852
112 | 2503095.2873 | 1116513.3504
113 | 2503130.2919 | 1116564.786
114 | 2503222.1071 | 1116728.4763
115 | 2503184.9747 | 1116714.809
116 | 2503178.8527 | 1116621.9122
117 | 2503113.6321 | 1116797.7456
118 | 2503110.8889 | 1116790.5672
119 | 2503094.8697 | 1116763.5273
120 | 2503093.8906 | 1116764.0989
121 | 2503143.3616 | 1116735.3077
122 | 2503083.0587 | 1116745.2265
123 | 2503078.1795 | 1116773.2412
124 | 2503183.4857 | 1116715.4907
125 | 2503064.6779 | 1116713.202
126 | 2503066.0384 | 1116780.3062
127 | 2503006.7411 | 1116815.5077
128 | 2503018.2145 | 1116808.467
129 | 2502999.9177 | 1116819.6945
130 | 2503047.629 | 1116791.0187
131 | 2502971.2786 | 1116775.5177
132 | 2502967.1375 | 1116769.1299
133 | 2502944.1131 | 1116733.614
134 | 2502959.3012 | 1116722.6303
135 | 2503066.568 | 1116712.0403
136 | 2503142.7695 | 1116580.8399
137 | 2503155.5062 | 1116596.972
138 | 2503222.7194 | 1116729.4044
139 | 2503163.8286 | 1116606.2293
140 | 2503165.0209 | 1116607.4738
141 | 2503077.356 | 1116705.4095
142 | 2503094.0681 | 1116695.1377
143 | 2503102.6225 | 1116689.8798
144 | 2502914.4802 | 1116545.0617
145 | 2503163.8286 | 1116606.2293

## line_std_types
| c_nf_per_km | r_ohm_per_km | x_ohm_per_km | max_i_ka | type | q_mm2 | alpha | voltage_rating
NAYY 4x50 SE | 210 | 0.642 | 0.083 | 0.142 | cs | 50 | 0.00403 | LV
NAYY 4x120 SE | 264 | 0.225 | 0.08 | 0.242 | cs | 120 | 0.00403 | LV
NAYY 4x150 SE | 261 | 0.208 | 0.08 | 0.27 | cs | 150 | 0.00403 | LV
NA2XS2Y 1x95 RM/25 12/20 kV | 216 | 0.313 | 0.132 | 0.252 | cs | 95 | 0.00403 | MV
NA2XS2Y 1x185 RM/25 12/20 kV | 273 | 0.161 | 0.117 | 0.362 | cs | 185 | 0.00403 | MV
NA2XS2Y 1x240 RM/25 12/20 kV | 304 | 0.122 | 0.112 | 0.421 | cs | 240 | 0.00403 | MV
NA2XS2Y 1x95 RM/25 6/10 kV | 315 | 0.313 | 0.123 | 0.249 | cs | 95 | 0.00403 | MV
NA2XS2Y 1x185 RM/25 6/10 kV | 406 | 0.161 | 0.11 | 0.358 | cs | 185 | 0.00403 | MV
NA2XS2Y 1x240 RM/25 6/10 kV | 456 | 0.122 | 0.105 | 0.416 | cs | 240 | 0.00403 | MV
NA2XS2Y 1x150 RM/25 12/20 kV | 250 | 0.206 | 0.116 | 0.319 | cs | 150 | 0.00403 | MV
NA2XS2Y 1x120 RM/25 12/20 kV | 230 | 0.253 | 0.119 | 0.283 | cs | 120 | 0.00403 | MV
NA2XS2Y 1x70 RM/25 12/20 kV | 190 | 0.443 | 0.132 | 0.22 | cs | 70 | 0.00403 | MV
NA2XS2Y 1x150 RM/25 6/10 kV | 360 | 0.206 | 0.11 | 0.315 | cs | 150 | 0.00403 | MV
NA2XS2Y 1x120 RM/25 6/10 kV | 340 | 0.253 | 0.113 | 0.28 | cs | 120 | 0.00403 | MV
NA2XS2Y 1x70 RM/25 6/10 kV | 280 | 0.443 | 0.123 | 0.217 | cs | 70 | 0.00403 | MV
N2XS(FL)2Y 1x120 RM/35 64/110 kV | 112 | 0.153 | 0.166 | 0.366 | cs | 120 | 0.00393 | HV
N2XS(FL)2Y 1x185 RM/35 64/110 kV | 125 | 0.099 | 0.156 | 0.457 | cs | 185 | 0.00393 | HV
N2XS(FL)2Y 1x240 RM/35 64/110 kV | 135 | 0.075 | 0.149 | 0.526 | cs | 240 | 0.00393 | HV
N2XS(FL)2Y 1x300 RM/35 64/110 kV | 144 | 0.06 | 0.144 | 0.588 | cs | 300 | 0.00393 | HV
15-AL1/3-ST1A 0.4 | 11 | 1.8769 | 0.35 | 0.105 | ol | 16 | 0.00403 | LV
24-AL1/4-ST1A 0.4 | 11.25 | 1.2012 | 0.335 | 0.14 | ol | 24 | 0.00403 | LV
48-AL1/8-ST1A 0.4 | 12.2 | 0.5939 | 0.3 | 0.21 | ol | 48 | 0.00403 | LV
94-AL1/15-ST1A 0.4 | 13.2 | 0.306 | 0.29 | 0.35 | ol | 94 | 0.00403 | LV
34-AL1/6-ST1A 10.0 | 9.7 | 0.8342 | 0.36 | 0.17 | ol | 34 | 0.00403 | MV
48-AL1/8-ST1A 10.0 | 10.1 | 0.5939 | 0.35 | 0.21 | ol | 48 | 0.00403 | MV
70-AL1/11-ST1A 10.0 | 10.4 | 0.4132 | 0.339 | 0.29 | ol | 70 | 0.00403 | MV
94-AL1/15-ST1A 10.0 | 10.75 | 0.306 | 0.33 | 0.35 | ol | 94 | 0.00403 | MV
122-AL1/20-ST1A 10.0 | 11.1 | 0.2376 | 0.323 | 0.41 | ol | 122 | 0.00403 | MV
149-AL1/24-ST1A 10.0 | 11.25 | 0.194 | 0.315 | 0.47 | ol | 149 | 0.00403 | MV
34-AL1/6-ST1A 20.0 | 9.15 | 0.8342 | 0.382 | 0.17 | ol | 34 | 0.00403 | MV
48-AL1/8-ST1A 20.0 | 9.5 | 0.5939 | 0.372 | 0.21 | ol | 48 | 0.00403 | MV
70-AL1/11-ST1A 20.0 | 9.7 | 0.4132 | 0.36 | 0.29 | ol | 70 | 0.00403 | MV
94-AL1/15-ST1A 20.0 | 10 | 0.306 | 0.35 | 0.35 | ol | 94 | 0.00403 | MV
122-AL1/20-ST1A 20.0 | 10.3 | 0.2376 | 0.344 | 0.41 | ol | 122 | 0.00403 | MV
149-AL1/24-ST1A 20.0 | 10.5 | 0.194 | 0.337 | 0.47 | ol | 149 | 0.00403 | MV
184-AL1/30-ST1A 20.0 | 10.75 | 0.1571 | 0.33 | 0.535 | ol | 184 | 0.00403 | MV
243-AL1/39-ST1A 20.0 | 11 | 0.1188 | 0.32 | 0.645 | ol | 243 | 0.00403 | MV
48-AL1/8-ST1A 110.0 | 8 | 0.5939 | 0.46 | 0.21 | ol | 48 | 0.00403 | HV
70-AL1/11-ST1A 110.0 | 8.4 | 0.4132 | 0.45 | 0.29 | ol | 70 | 0.00403 | HV
94-AL1/15-ST1A 110.0 | 8.65 | 0.306 | 0.44 | 0.35 | ol | 94 | 0.00403 | HV
122-AL1/20-ST1A 110.0 | 8.5 | 0.2376 | 0.43 | 0.41 | ol | 122 | 0.00403 | HV
149-AL1/24-ST1A 110.0 | 8.75 | 0.194 | 0.41 | 0.47 | ol | 149 | 0.00403 | HV
184-AL1/30-ST1A 110.0 | 8.8 | 0.1571 | 0.4 | 0.535 | ol | 184 | 0.00403 | HV
243-AL1/39-ST1A 110.0 | 9 | 0.1188 | 0.39 | 0.645 | ol | 243 | 0.00403 | HV
305-AL1/39-ST1A 110.0 | 9.2 | 0.0949 | 0.38 | 0.74 | ol | 305 | 0.00403 | HV
490-AL1/64-ST1A 110.0 | 9.75 | 0.059 | 0.37 | 0.96 | ol | 490 | 0.00403 | HV
679-AL1/86-ST1A 110.0 | 9.95 | 0.042 | 0.36 | 1.15 | ol | 679 | 0.00403 | HV
490-AL1/64-ST1A 220.0 | 10 | 0.059 | 0.285 | 0.96 | ol | 490 | 0.00403 | HV
679-AL1/86-ST1A 220.0 | 11.7 | 0.042 | 0.275 | 1.15 | ol | 679 | 0.00403 | HV
490-AL1/64-ST1A 380.0 | 11 | 0.059 | 0.253 | 0.96 | ol | 490 | 0.00403 | HV
679-AL1/86-ST1A 380.0 | 14.6 | 0.042 | 0.25 | 1.15 | ol | 679 | 0.00403 | HV

## trafo_std_types
| i0_percent | pfe_kw | vkr_percent | sn_mva | vn_lv_kv | vn_hv_kv | vk_percent | shift_degree | vector_group | tap_side | tap_neutral | tap_min | tap_max | tap_step_degree | tap_step_percent | tap_phase_shifter
160 MVA 380/110 kV | 0.06 | 60 | 0.25 | 160 | 110 | 380 | 12.2 | 0 | Yy0 | hv | 0 | -9 | 9 | 0 | 1.5 | FALSE
100 MVA 220/110 kV | 0.06 | 55 | 0.26 | 100 | 110 | 220 | 12 | 0 | Yy0 | hv | 0 | -9 | 9 | 0 | 1.5 | FALSE
63 MVA 110/20 kV | 0.04 | 22 | 0.32 | 63 | 20 | 110 | 18 | 150 | YNd5 | hv | 0 | -9 | 9 | 0 | 1.5 | FALSE
40 MVA 110/20 kV | 0.05 | 18 | 0.34 | 40 | 20 | 110 | 16.2 | 150 | YNd5 | hv | 0 | -9 | 9 | 0 | 1.5 | FALSE
25 MVA 110/20 kV | 0.07 | 14 | 0.41 | 25 | 20 | 110 | 12 | 150 | YNd5 | hv | 0 | -9 | 9 | 0 | 1.5 | FALSE
63 MVA 110/10 kV | 0.04 | 22 | 0.32 | 63 | 10 | 110 | 18 | 150 | YNd5 | hv | 0 | -9 | 9 | 0 | 1.5 | FALSE
40 MVA 110/10 kV | 0.05 | 18 | 0.34 | 40 | 10 | 110 | 16.2 | 150 | YNd5 | hv | 0 | -9 | 9 | 0 | 1.5 | FALSE
25 MVA 110/10 kV | 0.07 | 14 | 0.41 | 25 | 10 | 110 | 12 | 150 | YNd5 | hv | 0 | -9 | 9 | 0 | 1.5 | FALSE
0.25 MVA 20/0.4 kV | 0.32 | 0.8 | 1.44 | 0.25 | 0.4 | 20 | 6 | 150 | Yzn5 | hv | 0 | -2 | 2 | 0 | 2.5 | FALSE
0.4 MVA 20/0.4 kV | 0.3375 | 1.35 | 1.425 | 0.4 | 0.4 | 20 | 6 | 150 | Dyn5 | hv | 0 | -2 | 2 | 0 | 2.5 | FALSE
0.63 MVA 20/0.4 kV | 0.2619 | 1.65 | 1.206 | 0.63 | 0.4 | 20 | 6 | 150 | Dyn5 | hv | 0 | -2 | 2 | 0 | 2.5 | FALSE
0.25 MVA 10/0.4 kV | 0.24 | 0.6 | 1.2 | 0.25 | 0.4 | 10 | 4 | 150 | Dyn5 | hv | 0 | -2 | 2 | 0 | 2.5 | FALSE
0.4 MVA 10/0.4 kV | 0.2375 | 0.95 | 1.325 | 0.4 | 0.4 | 10 | 4 | 150 | Dyn5 | hv | 0 | -2 | 2 | 0 | 2.5 | FALSE
0.63 MVA 10/0.4 kV | 0.1873 | 1.18 | 1.0794 | 0.63 | 0.4 | 10 | 4 | 150 | Dyn5 | hv | 0 | -2 | 2 | 0 | 2.5 | FALSE

## trafo3w_std_types
| sn_hv_mva | sn_mv_mva | sn_lv_mva | vn_hv_kv | vn_mv_kv | vn_lv_kv | vk_hv_percent | vk_mv_percent | vk_lv_percent | vkr_hv_percent | vkr_mv_percent | vkr_lv_percent | pfe_kw | i0_percent | shift_mv_degree | shift_lv_degree | vector_group | tap_side | tap_neutral | tap_min | tap_max | tap_step_percent
63/25/38 MVA 110/20/10 kV | 63 | 25 | 38 | 110 | 20 | 10 | 10.4 | 10.4 | 10.4 | 0.28 | 0.32 | 0.35 | 35 | 0.89 | 0 | 0 | YN0yn0yn0 | hv | 0 | -10 | 10 | 1.2
63/25/38 MVA 110/10/10 kV | 63 | 25 | 38 | 110 | 10 | 10 | 10.4 | 10.4 | 10.4 | 0.28 | 0.32 | 0.35 | 35 | 0.89 | 0 | 0 | YN0yn0yn0 | hv | 0 | -10 | 10 | 1.2

## fuse_std_types
| fuse_type | i_rated_a | t_avg | t_min | t_total | x_avg | x_min | x_total
HV 100A | HV 100A | 100 | 0 | [10.0, 3.64, 0.854, 0.281, 0.1, 0.0531, 0.022, 0.01] | [10.0, 4.267, 1.21, 0.403, 0.1, 0.058, 0.022, 0.01] | 0 | [300.0, 350.0, 450.0, 550.0, 700.0, 850.0, 1200.0, 1752.0] | [600.0, 700.0, 900.0, 1150.0, 1665.0, 2000.0, 3000.0, 4313.0]
HV 10A | HV 10A | 10 | 0 | [10.0, 1675.0, 0.344, 0.156, 0.1, 0.0417, 0.0171, 0.01] | [10.0, 1.3, 0.3, 0.155, 0.1, 0.0555, 0.023, 0.01] | 0 | [30.0, 32.0, 35.0, 37.0, 39.0, 50.0, 70.0, 88.0] | [60.0, 70.0, 80.0, 87.0, 94.0, 110.0, 150.0, 216.0]
HV 125A | HV 125A | 125 | 0 | [10.0, 1.82, 0.344, 0.1, 0.0467, 0.0269, 0.01] | [10.0, 2.478, 0.426, 0.1, 0.0427, 0.0211, 0.01] | 0 | [375.0, 500.0, 700.0, 925.0, 1200.0, 1500.0, 2341.0] | [750.0, 1000.0, 1500.0, 2200.0, 3000.0, 4000.0, 5765.0]
HV 160A | HV 160A | 160 | 0 | [10.0, 4.15, 1.03, 0.198, 0.1, 0.051, 0.0172, 0.01] | [10.0, 2.3, 0.734, 0.274, 0.1, 0.046, 0.0177, 0.01] | 0 | [480.0, 550.0, 700.0, 1000.0, 1260.0, 1600.0, 2500.0, 3227.0] | [960.0, 1300.0, 1700.0, 2200.0, 2996.0, 4000.0, 6000.0, 7946.0]
HV 16A | HV 16A | 16 | 0 | [10.0, 0.352, 0.164, 0.1, 0.0649, 0.0342, 0.01] | [10.0, 2.34, 0.722, 0.181, 0.1, 0.055, 0.0296, 0.01] | 0 | [48.0, 60.0, 65.0, 71.0, 80.0, 100.0, 162.0] | [96.0, 110.0, 125.0, 150.0, 168.0, 200.0, 250.0, 398.0]
HV 200A | HV 200A | 200 | 0 | [10.0, 4.267, 1.21, 0.403, 0.1, 0.058, 0.022, 0.01] | [10.0, 3.73, 1.654, 0.328, 0.1, 0.0531, 0.019, 0.01] | 0 | [600.0, 700.0, 900.0, 1150.0, 1665.0, 2000.0, 3000.0, 4313.0] | [1200.0, 1500.0, 1800.0, 2700.0, 3960.0, 5000.0, 7500.0, 10620.0]
HV 20A | HV 20A | 20 | 0 | [10.0, 1.3, 0.3, 0.155, 0.1, 0.0555, 0.023, 0.01] | [10.0, 1.3, 0.161, 0.1, 0.0611, 0.0399, 0.0141, 0.01] | 0 | [60.0, 70.0, 80.0, 87.0, 94.0, 110.0, 150.0, 216.0] | [120.0, 150.0, 200.0, 223.0, 260.0, 300.0, 450.0, 532.0]
HV 25A | HV 25A | 25 | 0 | [10.0, 2.512, 0.833, 0.299, 0.1, 0.0372, 0.0223, 0.01] | [10.0, 3.125, 0.597, 0.198, 0.1, 0.0378, 0.022, 0.01] | 0 | [75.0, 82.0, 90.0, 100.0, 124.0, 170.0, 200.0, 289.0] | [150.0, 170.0, 210.0, 250.0, 294.0, 400.0, 500.0, 711.0]
HV 31.5A | HV 31.5A | 31.5 | 0 | [10.0, 2.34, 0.722, 0.181, 0.1, 0.055, 0.0296, 0.01] | [10.0, 2.84, 0.368, 0.164, 0.1, 0.0621, 0.0378, 0.0195, 0.01] | 0 | [95.0, 110.0, 125.0, 150.0, 165.0, 200.0, 250.0, 390.0] | [189.0, 220.0, 300.0, 350.0, 393.0, 450.0, 530.0, 700.0, 960.0]
HV 40A | HV 40A | 40 | 0 | [10.0, 1.3, 0.161, 0.1, 0.0611, 0.0399, 0.0141, 0.01] | [10.0, 2.05, 0.369, 0.198, 0.1, 0.051, 0.0298, 0.01] | 0 | [120.0, 150.0, 200.0, 223.0, 260.0, 300.0, 450.0, 532.0] | [240.0, 300.0, 400.0, 450.0, 530.0, 650.0, 800.0, 1311.0]
HV 50A | HV 50A | 50 | 0 | [10.0, 3.215, 0.597, 0.198, 0.1, 0.0378, 0.022, 0.01] | [10.0, 3.64, 0.854, 0.281, 0.1, 0.0531, 0.022, 0.01] | 0 | [150.0, 170.0, 210.0, 250.0, 294.0, 400.0, 500.0, 711.0] | [300.0, 350.0, 450.0, 550.0, 700.0, 850.0, 1200.0, 1752.0]
HV 6.3A | HV 6.3A | 6.3 | 0 | [10.0, 1.39, 0.344, 0.168, 0.1, 0.056, 0.0263, 0.01] | [10.0, 1.711, 0.516, 0.198, 0.1, 0.0634, 0.0303, 0.01] | 0 | [19.0, 19.5, 20.4, 20.8, 22.0, 25.0, 32.0, 48.0] | [38.0, 40.0, 43.0, 48.0, 53.0, 60.0, 75.0, 118.0]
HV 63A | HV 63A | 63 | 0 | [10.0, 2.84, 0.368, 0.164, 0.1, 0.0621, 0.0378, 0.0195, 0.01] | [10.0, 1.82, 0.344, 0.1, 0.0467, 0.0269, 0.01] | 0 | [189.0, 220.0, 300.0, 350.0, 393.0, 450.0, 530.0, 700.0, 961.0] | [378.0, 500.0, 700.0, 934.0, 1200.0, 1500.0, 2366.0]
HV 80A | HV 80A | 80 | 0 | [10.0, 2.05, 0.369, 0.198, 0.1, 0.051, 0.0298, 0.01] | [10.0, 4.15, 1.03, 0.198, 0.1, 0.051, 0.0172, 0.01] | 0 | [240.0, 300.0, 400.0, 450.0, 530.0, 650.0, 800.0, 1311.0] | [480.0, 550.0, 700.0, 1000.0, 1260.0, 1600.0, 2500.0, 3227.0]
Siemens NH-1-100 | Siemens NH-1-100 | 100 | [5400.0, 2000.0, 400.0, 20.0, 1.0, 0.2, 0.012, 0.004] | 0 | 0 | [150.0, 190.0, 250.0, 430.0, 900.0, 1250.0, 2700.0, 3600.0] | 0 | 0
Siemens NH-1-125 | Siemens NH-1-125 | 125 | [4800.0, 120.0, 7.0, 0.1, 0.004] | 0 | 0 | [180.0, 400.0, 740.0, 2000.0, 4250.0] | 0 | 0
Siemens NH-1-16 | Siemens NH-1-16 | 16 | [4000.0, 400.0, 2.0, 0.1, 0.04, 0.01] | 0 | 0 | [26.0, 35.0, 75.0, 150.0, 200.0, 300.0] | 0 | 0
Siemens NH-1-160 | Siemens NH-1-160 | 160 | [4800.0, 120.0, 7.0, 0.1, 0.004] | 0 | 0 | [210.0, 500.0, 900.0, 2300.0, 5000.0] | 0 | 0
Siemens NH-1-25 | Siemens NH-1-25 | 25 | [4000.0, 1000.0, 10.0, 0.2, 0.02, 0.01] | 0 | 0 | [40.0, 50.0, 100.0, 210.0, 400.0, 500.0] | 0 | 0
Siemens NH-1-50 | Siemens NH-1-50 | 50 | [4000.0, 40.0, 4.0, 1.0, 0.02, 0.01] | 0 | 0 | [86.0, 200.0, 300.0, 400.0, 1000.0, 1280.0] | 0 | 0
Siemens NH-1-63 | Siemens NH-1-63 | 63 | [4000.0, 100.0, 10.0, 2.0, 0.04, 0.01] | 0 | 0 | [100.0, 200.0, 300.0, 400.0, 1000.0, 1500.0] | 0 | 0
Siemens NH-1-80 | Siemens NH-1-80 | 80 | [4800.0, 120.0, 7.0, 0.1, 0.01] | 0 | 0 | [150.58, 250.0, 450.0, 1150.0, 2470.0] | 0 | 0
Siemens NH-2-1000 | Siemens NH-2-1000 | 1000 | [4800.0, 120.0, 7.0, 0.1, 0.004] | 0 | 0 | [1900.0, 3500.0, 8400.0, 24000.0, 52000.0] | 0 | 0
Siemens NH-2-200 | Siemens NH-2-200 | 200 | [4800.0, 120.0, 7.0, 0.1, 0.004] | 0 | 0 | [280.0, 650.0, 1200.0, 3000.0, 7000.0] | 0 | 0
Siemens NH-2-224 | Siemens NH-2-224 | 224 | [4800.0, 120.0, 7.0, 0.2, 0.04, 0.004] | 0 | 0 | [400.0, 750.0, 1453.0, 3025.0, 4315.0, 7600.0] | 0 | 0
Siemens NH-2-250 | Siemens NH-2-250 | 250 | [4800.0, 120.0, 7.0, 0.1, 0.004] | 0 | 0 | [450.0, 800.0, 1650.0, 4000.0, 8500.0] | 0 | 0
Siemens NH-2-315 | Siemens NH-2-315 | 315 | [4800.0, 120.0, 7.0, 0.1, 0.004] | 0 | 0 | [550.0, 920.0, 1900.0, 5000.0, 11000.0] | 0 | 0
Siemens NH-2-355 | Siemens NH-2-355 | 355 | [4800.0, 120.0, 6.0, 0.1, 0.004] | 0 | 0 | [650.0, 1116.27, 2350.0, 5840.0, 12790.0] | 0 | 0
Siemens NH-2-400 | Siemens NH-2-400 | 400 | [4800.0, 120.0, 7.0, 0.1, 0.004] | 0 | 0 | [720.0, 1350.0, 2800.0, 6500.0, 15000.0] | 0 | 0
Siemens NH-2-425 | Siemens NH-2-425 | 425 | [4800.0, 120.0, 7.0, 0.1, 0.004] | 0 | 0 | [850.0, 1500.0, 3050.0, 7500.0, 16500.0] | 0 | 0
Siemens NH-2-630 | Siemens NH-2-630 | 630 | [4800.0, 120.0, 7.0, 0.1, 0.004] | 0 | 0 | [1200.0, 2000.0, 4800.0, 12000.0, 26000.0] | 0 | 0

## dtypes
| element | column | dtype
0 | bus | name | object
1 | bus | vn_kv | float64
2 | bus | type | object
3 | bus | zone | object
4 | bus | in_service | bool
5 | load | name | object
6 | load | bus | uint32
7 | load | p_mw | float64
8 | load | q_mvar | float64
9 | load | const_z_percent | float64
10 | load | const_i_percent | float64
11 | load | sn_mva | float64
12 | load | scaling | float64
13 | load | in_service | bool
14 | load | type | object
15 | ext_grid | name | object
16 | ext_grid | bus | uint32
17 | ext_grid | vm_pu | float64
18 | ext_grid | va_degree | float64
19 | ext_grid | slack_weight | float64
20 | ext_grid | in_service | bool
21 | line | name | object
22 | line | std_type | object
23 | line | from_bus | uint32
24 | line | to_bus | uint32
25 | line | length_km | float64
26 | line | r_ohm_per_km | float64
27 | line | x_ohm_per_km | float64
28 | line | c_nf_per_km | float64
29 | line | g_us_per_km | float64
30 | line | max_i_ka | float64
31 | line | df | float64
32 | line | parallel | uint32
33 | line | type | object
34 | line | in_service | bool
35 | trafo | name | object
36 | trafo | std_type | object
37 | trafo | hv_bus | uint32
38 | trafo | lv_bus | uint32
39 | trafo | sn_mva | float64
40 | trafo | vn_hv_kv | float64
41 | trafo | vn_lv_kv | float64
42 | trafo | vk_percent | float64
43 | trafo | vkr_percent | float64
44 | trafo | pfe_kw | float64
45 | trafo | i0_percent | float64
46 | trafo | shift_degree | float64
47 | trafo | tap_side | object
48 | trafo | tap_neutral | int32
49 | trafo | tap_min | int32
50 | trafo | tap_max | int32
51 | trafo | tap_step_percent | float64
52 | trafo | tap_step_degree | float64
53 | trafo | tap_pos | int32
54 | trafo | tap_phase_shifter | bool
55 | trafo | parallel | uint32
56 | trafo | df | float64
57 | trafo | in_service | bool
58 | line_geodata | coords | object
59 | bus_geodata | x | float64
60 | bus_geodata | y | float64
61 | bus_geodata | coords | object

## parameters
| version | format_version | converged | OPF_converged | name | f_hz | sn_mva
0 | 2.14.6 | 2.14.0 | FALSE | FALSE |  | 50 | 1