## bus
| name | vn_kv | type | zone | in_service
0 | bus_LV_6612-16_0_10_node_0 | 0.4 | n |  | TRUE
1 | bus_LV_6612-16_0_10_node_1 | 0.4 | n |  | TRUE
2 | bus_LV_6612-16_0_10_node_4 | 0.4 | n |  | TRUE
3 | bus_LV_6612-16_0_10_node_3 | 0.4 | n |  | TRUE
4 | bus_LV_6612-16_0_10_node_19 | 0.4 | n |  | TRUE
5 | bus_LV_6612-16_0_10_node_54 | 0.4 | n |  | TRUE
6 | bus_LV_6612-16_0_10_node_5 | 0.4 | n |  | TRUE
7 | bus_LV_6612-16_0_10_node_6 | 0.4 | n |  | TRUE
8 | bus_LV_6612-16_0_10_node_25 | 0.4 | n |  | TRUE
9 | bus_LV_6612-16_0_10_node_33 | 0.4 | n |  | TRUE
10 | bus_LV_6612-16_0_10_node_18 | 0.4 | n |  | TRUE
11 | bus_LV_6612-16_0_10_node_128 | 0.4 | n |  | TRUE
12 | bus_LV_6612-16_0_10_node_27 | 0.4 | n |  | TRUE
13 | bus_LV_6612-16_0_10_node_56 | 0.4 | n |  | TRUE
14 | bus_LV_6612-16_0_10_node_55 | 0.4 | n |  | TRUE
15 | bus_LV_6612-16_0_10_node_15 | 0.4 | n |  | TRUE
16 | bus_LV_6612-16_0_10_node_57 | 0.4 | n |  | TRUE
17 | bus_LV_6612-16_0_10_node_112 | 0.4 | n |  | TRUE
18 | bus_LV_6612-16_0_10_node_21 | 0.4 | n |  | TRUE
19 | bus_LV_6612-16_0_10_node_31 | 0.4 | n |  | TRUE
20 | bus_LV_6612-16_0_10_node_82 | 0.4 | n |  | TRUE
21 | bus_LV_6612-16_0_10_node_17 | 0.4 | n |  | TRUE
22 | bus_LV_6612-16_0_10_node_154 | 0.4 | n |  | TRUE
23 | bus_LV_6612-16_0_10_node_83 | 0.4 | n |  | TRUE
24 | bus_LV_6612-16_0_10_node_14 | 0.4 | n |  | TRUE
25 | bus_LV_6612-16_0_10_node_20 | 0.4 | n |  | TRUE
26 | bus_LV_6612-16_0_10_node_28 | 0.4 | n |  | TRUE
27 | bus_LV_6612-16_0_10_node_134 | 0.4 | n |  | TRUE
28 | bus_LV_6612-16_0_10_node_133 | 0.4 | n |  | TRUE
29 | bus_LV_6612-16_0_10_node_135 | 0.4 | n |  | TRUE
30 | bus_LV_6612-16_0_10_node_125 | 0.4 | n |  | TRUE
31 | bus_LV_6612-16_0_10_node_34 | 0.4 | n |  | TRUE
32 | bus_LV_6612-16_0_10_node_124 | 0.4 | n |  | TRUE
33 | bus_LV_6612-16_0_10_node_29 | 0.4 | n |  | TRUE
34 | bus_LV_6612-16_0_10_node_23 | 0.4 | n |  | TRUE
35 | bus_LV_6612-16_0_10_node_116 | 0.4 | n |  | TRUE
36 | bus_LV_6612-16_0_10_node_30 | 0.4 | n |  | TRUE
37 | bus_LV_6612-16_0_10_node_36 | 0.4 | n |  | TRUE
38 | bus_LV_6612-16_0_10_node_100 | 0.4 | n |  | TRUE
39 | bus_LV_6612-16_0_10_node_81 | 0.4 | n |  | TRUE
40 | bus_LV_6612-16_0_10_node_58 | 0.4 | n |  | TRUE
41 | bus_LV_6612-16_0_10_node_59 | 0.4 | n |  | TRUE
42 | bus_LV_6612-16_0_10_node_38 | 0.4 | n |  | TRUE
43 | bus_LV_6612-16_0_10_node_153 | 0.4 | n |  | TRUE
44 | bus_LV_6612-16_0_10_node_32 | 0.4 | n |  | TRUE
45 | bus_LV_6612-16_0_10_node_26 | 0.4 | n |  | TRUE
46 | bus_LV_6612-16_0_10_node_156 | 0.4 | n |  | TRUE
47 | bus_LV_6612-16_0_10_node_84 | 0.4 | n |  | TRUE
48 | bus_LV_6612-16_0_10_node_24 | 0.4 | n |  | TRUE
49 | bus_LV_6612-16_0_10_node_121 | 0.4 | n |  | TRUE
50 | bus_LV_6612-16_0_10_node_152 | 0.4 | n |  | TRUE
51 | bus_LV_6612-16_0_10_node_80 | 0.4 | n |  | TRUE
52 | bus_LV_6612-16_0_10_node_77 | 0.4 | n |  | TRUE
53 | bus_LV_6612-16_0_10_node_75 | 0.4 | n |  | TRUE
54 | bus_LV_6612-16_0_10_node_65 | 0.4 | n |  | TRUE
55 | bus_LV_6612-16_0_10_node_11 | 0.4 | n |  | TRUE
56 | bus_LV_6612-16_0_10_node_12 | 0.4 | n |  | TRUE
57 | bus_LV_6612-16_0_10_node_41 | 0.4 | n |  | TRUE
58 | bus_LV_6612-16_0_10_node_76 | 0.4 | n |  | TRUE
59 | bus_LV_6612-16_0_10_node_53 | 0.4 | n |  | TRUE
60 | bus_LV_6612-16_0_10_node_130 | 0.4 | n |  | TRUE
61 | bus_LV_6612-16_0_10_node_129 | 0.4 | n |  | TRUE
62 | bus_LV_6612-16_0_10_node_40 | 0.4 | n |  | TRUE
63 | bus_LV_6612-16_0_10_node_136 | 0.4 | n |  | TRUE
64 | bus_LV_6612-16_0_10_node_39 | 0.4 | n |  | TRUE
65 | bus_LV_6612-16_0_10_node_148 | 0.4 | n |  | TRUE
66 | bus_LV_6612-16_0_10_node_147 | 0.4 | n |  | TRUE
67 | bus_LV_6612-16_0_10_node_66 | 0.4 | n |  | TRUE
68 | bus_LV_6612-16_0_10_node_64 | 0.4 | n |  | TRUE
69 | bus_LV_6612-16_0_10_node_42 | 0.4 | n |  | TRUE
70 | bus_LV_6612-16_0_10_node_91 | 0.4 | n |  | TRUE
71 | bus_LV_6612-16_0_10_node_86 | 0.4 | n |  | TRUE
72 | bus_LV_6612-16_0_10_node_44 | 0.4 | n |  | TRUE
73 | bus_LV_6612-16_0_10_node_107 | 0.4 | n |  | TRUE
74 | bus_LV_6612-16_0_10_node_115 | 0.4 | n |  | TRUE
75 | bus_LV_6612-16_0_10_node_46 | 0.4 | n |  | TRUE
76 | bus_LV_6612-16_0_10_node_52 | 0.4 | n |  | TRUE
77 | bus_LV_6612-16_0_10_node_142 | 0.4 | n |  | TRUE
78 | bus_LV_6612-16_0_10_node_48 | 0.4 | n |  | TRUE
79 | bus_LV_6612-16_0_10_node_158 | 0.4 | n |  | TRUE
80 | bus_LV_6612-16_0_10_node_9 | 0.4 | n |  | TRUE
81 | bus_LV_6612-16_0_10_node_7 | 0.4 | n |  | TRUE
82 | bus_LV_6612-16_0_10_node_51 | 0.4 | n |  | TRUE
83 | bus_LV_6612-16_0_10_node_37 | 0.4 | n |  | TRUE
84 | bus_LV_6612-16_0_10_node_50 | 0.4 | n |  | TRUE
85 | bus_LV_6612-16_0_10_node_8 | 0.4 | n |  | TRUE
86 | bus_LV_6612-16_0_10_node_10 | 0.4 | n |  | TRUE
87 | bus_LV_6612-16_0_10_node_49 | 0.4 | n |  | TRUE
88 | bus_LV_6612-16_0_10_node_74 | 0.4 | n |  | TRUE
89 | bus_LV_6612-16_0_10_node_144 | 0.4 | n |  | TRUE
90 | bus_LV_6612-16_0_10_node_155 | 0.4 | n |  | TRUE
91 | bus_LV_6612-16_0_10_node_61 | 0.4 | n |  | TRUE
92 | bus_LV_6612-16_0_10_node_96 | 0.4 | n |  | TRUE
93 | bus_LV_6612-16_0_10_node_120 | 0.4 | n |  | TRUE
94 | bus_LV_6612-16_0_10_node_95 | 0.4 | n |  | TRUE
95 | bus_LV_6612-16_0_10_node_90 | 0.4 | n |  | TRUE
96 | bus_LV_6612-16_0_10_node_93 | 0.4 | n |  | TRUE
97 | bus_LV_6612-16_0_10_node_114 | 0.4 | n |  | TRUE
98 | bus_LV_6612-16_0_10_node_122 | 0.4 | n |  | TRUE
99 | bus_LV_6612-16_0_10_node_79 | 0.4 | n |  | TRUE
100 | bus_LV_6612-16_0_10_node_78 | 0.4 | n |  | TRUE
101 | bus_LV_6612-16_0_10_node_60 | 0.4 | n |  | TRUE
102 | bus_LV_6612-16_0_10_node_137 | 0.4 | n |  | TRUE
103 | bus_LV_6612-16_0_10_node_98 | 0.4 | n |  | TRUE
104 | bus_LV_6612-16_0_10_node_157 | 0.4 | n |  | TRUE
105 | bus_LV_6612-16_0_10_node_138 | 0.4 | n |  | TRUE
106 | bus_LV_6612-16_0_10_node_63 | 0.4 | n |  | TRUE
107 | bus_LV_6612-16_0_10_node_126 | 0.4 | n |  | TRUE
108 | bus_LV_6612-16_0_10_node_149 | 0.4 | n |  | TRUE
109 | bus_LV_6612-16_0_10_node_150 | 0.4 | n |  | TRUE
110 | bus_LV_6612-16_0_10_node_105 | 0.4 | n |  | TRUE
111 | bus_LV_6612-16_0_10_node_151 | 0.4 | n |  | TRUE
112 | bus_LV_6612-16_0_10_node_145 | 0.4 | n |  | TRUE
113 | bus_LV_6612-16_0_10_node_62 | 0.4 | n |  | TRUE
114 | bus_LV_6612-16_0_10_node_94 | 0.4 | n |  | TRUE
115 | bus_LV_6612-16_0_10_node_85 | 0.4 | n |  | TRUE
116 | bus_LV_6612-16_0_10_node_117 | 0.4 | n |  | TRUE
117 | bus_LV_6612-16_0_10_node_118 | 0.4 | n |  | TRUE
118 | bus_LV_6612-16_0_10_node_113 | 0.4 | n |  | TRUE
119 | bus_LV_6612-16_0_10_node_132 | 0.4 | n |  | TRUE
120 | bus_LV_6612-16_0_10_node_131 | 0.4 | n |  | TRUE
121 | bus_LV_6612-16_0_10_node_140 | 0.4 | n |  | TRUE
122 | bus_LV_6612-16_0_10_node_108 | 0.4 | n |  | TRUE
123 | bus_LV_6612-16_0_10_node_104 | 0.4 | n |  | TRUE
124 | bus_LV_6612-16_0_10_node_111 | 0.4 | n |  | TRUE
125 | bus_LV_6612-16_0_10_node_72 | 0.4 | n |  | TRUE
126 | bus_LV_6612-16_0_10_node_106 | 0.4 | n |  | TRUE
127 | bus_LV_6612-16_0_10_node_73 | 0.4 | n |  | TRUE
128 | bus_LV_6612-16_0_10_node_67 | 0.4 | n |  | TRUE
129 | bus_LV_6612-16_0_10_node_68 | 0.4 | n |  | TRUE
130 | bus_LV_6612-16_0_10_node_69 | 0.4 | n |  | TRUE
131 | bus_LV_6612-16_0_10_node_70 | 0.4 | n |  | TRUE
132 | bus_LV_6612-16_0_10_node_71 | 0.4 | n |  | TRUE
133 | bus_LV_6612-16_0_10_node_139 | 0.4 | n |  | TRUE
134 | bus_LV_6612-16_0_10_node_87 | 0.4 | n |  | TRUE
135 | bus_LV_6612-16_0_10_node_89 | 0.4 | n |  | TRUE
136 | bus_LV_6612-16_0_10_node_92 | 0.4 | n |  | TRUE
137 | bus_LV_6612-16_0_10_node_97 | 0.4 | n |  | TRUE
138 | bus_LV_6612-16_0_10_node_99 | 0.4 | n |  | TRUE
139 | bus_LV_6612-16_0_10_node_101 | 0.4 | n |  | TRUE
140 | bus_LV_6612-16_0_10_node_102 | 0.4 | n |  | TRUE
141 | bus_LV_6612-16_0_10_node_103 | 0.4 | n |  | TRUE
142 | bus_LV_6612-16_0_10_node_109 | 0.4 | n |  | TRUE
143 | bus_LV_6612-16_0_10_node_110 | 0.4 | n |  | TRUE
144 | bus_LV_6612-16_0_10_node_119 | 0.4 | n |  | TRUE
145 | bus_LV_6612-16_0_10_node_123 | 0.4 | n |  | TRUE
146 | bus_LV_6612-16_0_10_node_127 | 0.4 | n |  | TRUE
147 | bus_LV_6612-16_0_10_node_141 | 0.4 | n |  | TRUE
148 | bus_LV_6612-16_0_10_node_143 | 0.4 | n |  | TRUE
149 | bus_LV_6612-16_0_10_node_146 | 0.4 | n |  | TRUE
150 | bus_MV_459_1_node_185 | 20 | n |  | TRUE

## load
| name | bus | p_mw | q_mvar | const_z_percent | const_i_percent | sn_mva | scaling | in_service | type
0 | LV_6612-16_0_10_load_0 | 0 | 0.099413 | 0.024915 | 0 | 0 |  | 1 | TRUE | wye
1 | LV_6612-16_0_10_load_54 | 5 | 0.0063726 | 0.0015971 | 0 | 0 |  | 1 | TRUE | wye
2 | LV_6612-16_0_10_load_5 | 6 | 0.0016429 | 0.00041175 | 0 | 0 |  | 1 | TRUE | wye
3 | LV_6612-16_0_10_load_6 | 7 | 0.0017574 | 0.00044045 | 0 | 0 |  | 1 | TRUE | wye
4 | LV_6612-16_0_10_load_128 | 11 | 0.0068263 | 0.0017108 | 0 | 0 |  | 1 | TRUE | wye
5 | LV_6612-16_0_10_load_56 | 13 | 0.0034035 | 0.00085299 | 0 | 0 |  | 1 | TRUE | wye
6 | LV_6612-16_0_10_load_55 | 14 | 0.0098221 | 0.0024616 | 0 | 0 |  | 1 | TRUE | wye
7 | LV_6612-16_0_10_load_57 | 16 | 0.002172 | 0.00054437 | 0 | 0 |  | 1 | TRUE | wye
8 | LV_6612-16_0_10_load_112 | 17 | 0.046498 | 0.011653 | 0 | 0 |  | 1 | TRUE | wye
9 | LV_6612-16_0_10_load_82 | 20 | 0.0018731 | 0.00046945 | 0 | 0 |  | 1 | TRUE | wye
10 | LV_6612-16_0_10_load_154 | 22 | 0.0086878 | 0.0021774 | 0 | 0 |  | 1 | TRUE | wye
11 | LV_6612-16_0_10_load_134 | 27 | 0.0012575 | 0.00031517 | 0 | 0 |  | 1 | TRUE | wye
12 | LV_6612-16_0_10_load_133 | 28 | 0.0012646 | 0.00031695 | 0 | 0 |  | 1 | TRUE | wye
13 | LV_6612-16_0_10_load_135 | 29 | 0.0010518 | 0.0002636 | 0 | 0 |  | 1 | TRUE | wye
14 | LV_6612-16_0_10_load_125 | 30 | 0.0010154 | 0.00025448 | 0 | 0 |  | 1 | TRUE | wye
15 | LV_6612-16_0_10_load_124 | 32 | 0.002141 | 0.00053658 | 0 | 0 |  | 1 | TRUE | wye
16 | LV_6612-16_0_10_load_116 | 35 | 0.0021215 | 0.0005317 | 0 | 0 |  | 1 | TRUE | wye
17 | LV_6612-16_0_10_load_100 | 38 | 0.0013636 | 0.00034176 | 0 | 0 |  | 1 | TRUE | wye
18 | LV_6612-16_0_10_load_81 | 39 | 0.0017759 | 0.00044508 | 0 | 0 |  | 1 | TRUE | wye
19 | LV_6612-16_0_10_load_58 | 40 | 0.00067854 | 0.00017006 | 0 | 0 |  | 1 | TRUE | wye
20 | LV_6612-16_0_10_load_59 | 41 | 0.0011101 | 0.00027822 | 0 | 0 |  | 1 | TRUE | wye
21 | LV_6612-16_0_10_load_153 | 43 | 0.011016 | 0.0027609 | 0 | 0 |  | 1 | TRUE | wye
22 | LV_6612-16_0_10_load_156 | 46 | 0.00093965 | 0.0002355 | 0 | 0 |  | 1 | TRUE | wye
23 | LV_6612-16_0_10_load_152 | 50 | 0.0015086 | 0.00037809 | 0 | 0 |  | 1 | TRUE | wye
24 | LV_6612-16_0_10_load_80 | 51 | 0.078176 | 0.019593 | 0 | 0 |  | 1 | TRUE | wye
25 | LV_6612-16_0_10_load_75 | 53 | 0.0032006 | 0.00080215 | 0 | 0 |  | 1 | TRUE | wye
26 | LV_6612-16_0_10_load_65 | 54 | 0.00092067 | 0.00023074 | 0 | 0 |  | 1 | TRUE | wye
27 | LV_6612-16_0_10_load_76 | 58 | 0.0030977 | 0.00077637 | 0 | 0 |  | 1 | TRUE | wye
28 | LV_6612-16_0_10_load_130 | 60 | 0.0023073 | 0.00057826 | 0 | 0 |  | 1 | TRUE | wye
29 | LV_6612-16_0_10_load_136 | 63 | 0.001036 | 0.00025966 | 0 | 0 |  | 1 | TRUE | wye
30 | LV_6612-16_0_10_load_148 | 65 | 0.00051844 | 0.00012993 | 0 | 0 |  | 1 | TRUE | wye
31 | LV_6612-16_0_10_load_66 | 67 | 0.0012838 | 0.00032174 | 0 | 0 |  | 1 | TRUE | wye
32 | LV_6612-16_0_10_load_64 | 68 | 0.0010123 | 0.0002537 | 0 | 0 |  | 1 | TRUE | wye
33 | LV_6612-16_0_10_load_91 | 70 | 0.0025743 | 0.00064518 | 0 | 0 |  | 1 | TRUE | wye
34 | LV_6612-16_0_10_load_107 | 73 | 0.00061491 | 0.00015411 | 0 | 0 |  | 1 | TRUE | wye
35 | LV_6612-16_0_10_load_52 | 76 | 0.0029307 | 0.0007345 | 0 | 0 |  | 1 | TRUE | wye
36 | LV_6612-16_0_10_load_158 | 79 | 0.0090998 | 0.0022806 | 0 | 0 |  | 1 | TRUE | wye
37 | LV_6612-16_0_10_load_7 | 81 | 0.0026684 | 0.00066876 | 0 | 0 |  | 1 | TRUE | wye
38 | LV_6612-16_0_10_load_51 | 82 | 0.0054284 | 0.0013605 | 0 | 0 |  | 1 | TRUE | wye
39 | LV_6612-16_0_10_load_50 | 84 | 0.0002207 | 5.5314e-05 | 0 | 0 |  | 1 | TRUE | wye
40 | LV_6612-16_0_10_load_8 | 85 | 0.0024052 | 0.00060281 | 0 | 0 |  | 1 | TRUE | wye
41 | LV_6612-16_0_10_load_10 | 86 | 0.00031965 | 8.0111e-05 | 0 | 0 |  | 1 | TRUE | wye
42 | LV_6612-16_0_10_load_49 | 87 | 0.00030334 | 7.6024e-05 | 0 | 0 |  | 1 | TRUE | wye
43 | LV_6612-16_0_10_load_74 | 88 | 0.0029855 | 0.00074823 | 0 | 0 |  | 1 | TRUE | wye
44 | LV_6612-16_0_10_load_144 | 89 | 0.0080198 | 0.0020099 | 0 | 0 |  | 1 | TRUE | wye
45 | LV_6612-16_0_10_load_155 | 90 | 0.0082181 | 0.0020597 | 0 | 0 |  | 1 | TRUE | wye
46 | LV_6612-16_0_10_load_61 | 91 | 0.0021071 | 0.00052808 | 0 | 0 |  | 1 | TRUE | wye
47 | LV_6612-16_0_10_load_96 | 92 | 0.0015323 | 0.00038403 | 0 | 0 |  | 1 | TRUE | wye
48 | LV_6612-16_0_10_load_90 | 95 | 0.0024275 | 0.0006084 | 0 | 0 |  | 1 | TRUE | wye
49 | LV_6612-16_0_10_load_93 | 96 | 0.0084071 | 0.002107 | 0 | 0 |  | 1 | TRUE | wye
50 | LV_6612-16_0_10_load_114 | 97 | 0.0016936 | 0.00042445 | 0 | 0 |  | 1 | TRUE | wye
51 | LV_6612-16_0_10_load_122 | 98 | 0.0018668 | 0.00046786 | 0 | 0 |  | 1 | TRUE | wye
52 | LV_6612-16_0_10_load_78 | 100 | 0.035085 | 0.0087931 | 0 | 0 |  | 1 | TRUE | wye
53 | LV_6612-16_0_10_load_60 | 101 | 0.0021443 | 0.00053741 | 0 | 0 |  | 1 | TRUE | wye
54 | LV_6612-16_0_10_load_137 | 102 | 0.0010519 | 0.00026362 | 0 | 0 |  | 1 | TRUE | wye
55 | LV_6612-16_0_10_load_98 | 103 | 0.0013393 | 0.00033566 | 0 | 0 |  | 1 | TRUE | wye
56 | LV_6612-16_0_10_load_157 | 104 | 0.00093971 | 0.00023551 | 0 | 0 |  | 1 | TRUE | wye
57 | LV_6612-16_0_10_load_138 | 105 | 0.0016422 | 0.00041159 | 0 | 0 |  | 1 | TRUE | wye
58 | LV_6612-16_0_10_load_63 | 106 | 0.00063195 | 0.00015838 | 0 | 0 |  | 1 | TRUE | wye
59 | LV_6612-16_0_10_load_126 | 107 | 0.001654 | 0.00041453 | 0 | 0 |  | 1 | TRUE | wye
60 | LV_6612-16_0_10_load_149 | 108 | 0.00063194 | 0.00015838 | 0 | 0 |  | 1 | TRUE | wye
61 | LV_6612-16_0_10_load_150 | 109 | 0.0016209 | 0.00040623 | 0 | 0 |  | 1 | TRUE | wye
62 | LV_6612-16_0_10_load_105 | 110 | 0.001571 | 0.00039373 | 0 | 0 |  | 1 | TRUE | wye
63 | LV_6612-16_0_10_load_151 | 111 | 0.0010589 | 0.00026539 | 0 | 0 |  | 1 | TRUE | wye
64 | LV_6612-16_0_10_load_145 | 112 | 0.0040552 | 0.0010163 | 0 | 0 |  | 1 | TRUE | wye
65 | LV_6612-16_0_10_load_62 | 113 | 0.00067379 | 0.00016887 | 0 | 0 |  | 1 | TRUE | wye
66 | LV_6612-16_0_10_load_85 | 115 | 0.0042831 | 0.0010735 | 0 | 0 |  | 1 | TRUE | wye
67 | LV_6612-16_0_10_load_117 | 116 | 0.002149 | 0.0005386 | 0 | 0 |  | 1 | TRUE | wye
68 | LV_6612-16_0_10_load_118 | 117 | 0.00079704 | 0.00019976 | 0 | 0 |  | 1 | TRUE | wye
69 | LV_6612-16_0_10_load_113 | 118 | 0.00082137 | 0.00020585 | 0 | 0 |  | 1 | TRUE | wye
70 | LV_6612-16_0_10_load_132 | 119 | 0.00094514 | 0.00023688 | 0 | 0 |  | 1 | TRUE | wye
71 | LV_6612-16_0_10_load_131 | 120 | 0.0014492 | 0.0003632 | 0 | 0 |  | 1 | TRUE | wye
72 | LV_6612-16_0_10_load_140 | 121 | 0.0010674 | 0.00026751 | 0 | 0 |  | 1 | TRUE | wye
73 | LV_6612-16_0_10_load_108 | 122 | 0.0015631 | 0.00039176 | 0 | 0 |  | 1 | TRUE | wye
74 | LV_6612-16_0_10_load_104 | 123 | 0.0020028 | 0.00050196 | 0 | 0 |  | 1 | TRUE | wye
75 | LV_6612-16_0_10_load_111 | 124 | 0.0015737 | 0.00039442 | 0 | 0 |  | 1 | TRUE | wye
76 | LV_6612-16_0_10_load_72 | 125 | 0.0025372 | 0.00063588 | 0 | 0 |  | 1 | TRUE | wye
77 | LV_6612-16_0_10_load_106 | 126 | 0.0046904 | 0.0011755 | 0 | 0 |  | 1 | TRUE | wye
78 | LV_6612-16_0_10_load_73 | 127 | 0.0023788 | 0.00059617 | 0 | 0 |  | 1 | TRUE | wye
79 | LV_6612-16_0_10_load_67 | 128 | 0.0034104 | 0.00085472 | 0 | 0 |  | 1 | TRUE | wye
80 | LV_6612-16_0_10_load_68 | 129 | 0.0017961 | 0.00045014 | 0 | 0 |  | 1 | TRUE | wye
81 | LV_6612-16_0_10_load_69 | 130 | 0.0018375 | 0.00046052 | 0 | 0 |  | 1 | TRUE | wye
82 | LV_6612-16_0_10_load_70 | 131 | 0.00065982 | 0.00016537 | 0 | 0 |  | 1 | TRUE | wye
83 | LV_6612-16_0_10_load_71 | 132 | 0.0043889 | 0.0011 | 0 | 0 |  | 1 | TRUE | wye
84 | LV_6612-16_0_10_load_139 | 133 | 0.0054453 | 0.0013647 | 0 | 0 |  | 1 | TRUE | wye
85 | LV_6612-16_0_10_load_92 | 136 | 0.0071508 | 0.0017922 | 0 | 0 |  | 1 | TRUE | wye
86 | LV_6612-16_0_10_load_97 | 137 | 0.001225 | 0.00030701 | 0 | 0 |  | 1 | TRUE | wye
87 | LV_6612-16_0_10_load_102 | 140 | 0.0016241 | 0.00040704 | 0 | 0 |  | 1 | TRUE | wye
88 | LV_6612-16_0_10_load_103 | 141 | 0.0014588 | 0.00036561 | 0 | 0 |  | 1 | TRUE | wye
89 | LV_6612-16_0_10_load_109 | 142 | 0.0024278 | 0.00060847 | 0 | 0 |  | 1 | TRUE | wye
90 | LV_6612-16_0_10_load_119 | 144 | 0.00065672 | 0.00016459 | 0 | 0 |  | 1 | TRUE | wye
91 | LV_6612-16_0_10_load_123 | 145 | 0.0015393 | 0.00038578 | 0 | 0 |  | 1 | TRUE | wye
92 | LV_6612-16_0_10_load_127 | 146 | 0.0016979 | 0.00042554 | 0 | 0 |  | 1 | TRUE | wye
93 | LV_6612-16_0_10_load_141 | 147 | 0.0067291 | 0.0016865 | 0 | 0 |  | 1 | TRUE | wye
94 | LV_6612-16_0_10_load_143 | 148 | 0.0013661 | 0.00034239 | 0 | 0 |  | 1 | TRUE | wye
95 | LV_6612-16_0_10_load_146 | 149 | 0.0011255 | 0.00028209 | 0 | 0 |  | 1 | TRUE | wye

## ext_grid
| name | bus | vm_pu | va_degree | slack_weight | in_service
0 |  | 36 | 1 | 0 | 1 | TRUE

## line
| name | std_type | from_bus | to_bus | length_km | r_ohm_per_km | x_ohm_per_km | c_nf_per_km | g_us_per_km | max_i_ka | df | parallel | type | in_service
0 | LV_6612-16_0_10_line_0 |  | 0 | 1 | 0.046982 | 0.125 | 0.08 | 261 | 0 | 0.364 | 1 | 1 | cs | TRUE
1 | LV_6612-16_0_10_line_1 |  | 1 | 2 | 0.18155 | 0.125 | 0.08 | 261 | 0 | 0.364 | 1 | 1 | cs | TRUE
2 | LV_6612-16_0_10_line_2 |  | 2 | 5 | 0.031473 | 0.125 | 0.08 | 261 | 0 | 0.364 | 1 | 1 | cs | TRUE
3 | LV_6612-16_0_10_line_3 |  | 3 | 4 | 0.061099 | 0.125 | 0.08 | 261 | 0 | 0.364 | 1 | 5 | cs | TRUE
4 | LV_6612-16_0_10_line_4 |  | 3 | 5 | 0.085241 | 0.125 | 0.08 | 261 | 0 | 0.364 | 1 | 5 | cs | TRUE
5 | LV_6612-16_0_10_line_5 |  | 4 | 17 | 0.070036 | 0.125 | 0.08 | 261 | 0 | 0.364 | 1 | 5 | cs | TRUE
6 | LV_6612-16_0_10_line_6 |  | 4 | 15 | 0.011493 | 0.125 | 0.08 | 261 | 0 | 0.364 | 1 | 1 | cs | TRUE
7 | LV_6612-16_0_10_line_7 |  | 6 | 7 | 0.010753 | 0.125 | 0.08 | 261 | 0 | 0.364 | 1 | 1 | cs | TRUE
8 | LV_6612-16_0_10_line_8 |  | 7 | 8 | 0.011747 | 0.125 | 0.08 | 261 | 0 | 0.364 | 1 | 1 | cs | TRUE
9 | LV_6612-16_0_10_line_9 |  | 8 | 9 | 0.020627 | 0.125 | 0.08 | 261 | 0 | 0.364 | 1 | 1 | cs | TRUE
10 | LV_6612-16_0_10_line_10 |  | 8 | 10 | 0.02509 | 0.125 | 0.08 | 261 | 0 | 0.364 | 1 | 1 | cs | TRUE
11 | LV_6612-16_0_10_line_11 |  | 9 | 53 | 0.015966 | 0.125 | 0.08 | 261 | 0 | 0.364 | 1 | 1 | cs | TRUE
12 | LV_6612-16_0_10_line_12 |  | 9 | 54 | 0.030964 | 0.125 | 0.08 | 261 | 0 | 0.364 | 1 | 1 | cs | TRUE
13 | LV_6612-16_0_10_line_13 |  | 10 | 11 | 0.013623 | 0.125 | 0.08 | 261 | 0 | 0.364 | 1 | 1 | cs | TRUE
14 | LV_6612-16_0_10_line_14 |  | 12 | 13 | 0.022751 | 0.125 | 0.08 | 261 | 0 | 0.364 | 1 | 1 | cs | TRUE
15 | LV_6612-16_0_10_line_15 |  | 12 | 14 | 0.015347 | 0.125 | 0.08 | 261 | 0 | 0.364 | 1 | 1 | cs | TRUE
16 | LV_6612-16_0_10_line_16 |  | 13 | 101 | 0.003633 | 0.125 | 0.08 | 261 | 0 | 0.364 | 1 | 1 | cs | TRUE
17 | LV_6612-16_0_10_line_17 |  | 14 | 15 | 0.0089309 | 0.125 | 0.08 | 261 | 0 | 0.364 | 1 | 1 | cs | TRUE
18 | LV_6612-16_0_10_line_18 |  | 15 | 16 | 0.13735 | 0.125 | 0.08 | 261 | 0 | 0.364 | 1 | 1 | cs | TRUE
19 | LV_6612-16_0_10_line_19 |  | 16 | 91 | 0.00043357 | 0.125 | 0.08 | 261 | 0 | 0.364 | 1 | 1 | cs | TRUE
20 | LV_6612-16_0_10_line_20 |  | 17 | 36 | 0.0255 | 0.125 | 0.08 | 261 | 0 | 0.364 | 1 | 5 | cs | TRUE
21 | LV_6612-16_0_10_line_21 |  | 18 | 19 | 0.046286 | 0.125 | 0.08 | 261 | 0 | 0.364 | 1 | 1 | cs | TRUE
22 | LV_6612-16_0_10_line_22 |  | 18 | 20 | 0.002965 | 0.125 | 0.08 | 261 | 0 | 0.364 | 1 | 1 | cs | TRUE
23 | LV_6612-16_0_10_line_23 |  | 19 | 30 | 0.030343 | 0.125 | 0.08 | 261 | 0 | 0.364 | 1 | 1 | cs | TRUE
24 | LV_6612-16_0_10_line_24 |  | 19 | 38 | 0.03242 | 0.125 | 0.08 | 261 | 0 | 0.364 | 1 | 1 | cs | TRUE
25 | LV_6612-16_0_10_line_25 |  | 20 | 39 | 0.018619 | 0.125 | 0.08 | 261 | 0 | 0.364 | 1 | 1 | cs | TRUE
26 | LV_6612-16_0_10_line_26 |  | 21 | 22 | 0.013 | 0.125 | 0.08 | 261 | 0 | 0.364 | 1 | 1 | cs | TRUE
27 | LV_6612-16_0_10_line_27 |  | 21 | 23 | 0.051709 | 0.125 | 0.08 | 261 | 0 | 0.364 | 1 | 1 | cs | TRUE
28 | LV_6612-16_0_10_line_28 |  | 21 | 24 | 0.059818 | 0.125 | 0.08 | 261 | 0 | 0.364 | 1 | 1 | cs | TRUE
29 | LV_6612-16_0_10_line_29 |  | 23 | 89 | 0.009713 | 0.125 | 0.08 | 261 | 0 | 0.364 | 1 | 1 | cs | TRUE
30 | LV_6612-16_0_10_line_30 |  | 24 | 33 | 0.021985 | 0.125 | 0.08 | 261 | 0 | 0.364 | 1 | 1 | cs | TRUE
31 | LV_6612-16_0_10_line_31 |  | 24 | 39 | 0.024553 | 0.125 | 0.08 | 261 | 0 | 0.364 | 1 | 1 | cs | TRUE
32 | LV_6612-16_0_10_line_32 |  | 25 | 26 | 0.027487 | 0.125 | 0.08 | 261 | 0 | 0.364 | 1 | 1 | cs | TRUE
33 | LV_6612-16_0_10_line_33 |  | 25 | 27 | 0.035732 | 0.125 | 0.08 | 261 | 0 | 0.364 | 1 | 1 | cs | TRUE
34 | LV_6612-16_0_10_line_34 |  | 25 | 28 | 0.020196 | 0.125 | 0.08 | 261 | 0 | 0.364 | 1 | 1 | cs | TRUE
35 | LV_6612-16_0_10_line_35 |  | 26 | 29 | 0.015004 | 0.125 | 0.08 | 261 | 0 | 0.364 | 1 | 1 | cs | TRUE
36 | LV_6612-16_0_10_line_36 |  | 26 | 30 | 0.017912 | 0.125 | 0.08 | 261 | 0 | 0.364 | 1 | 1 | cs | TRUE
37 | LV_6612-16_0_10_line_37 |  | 27 | 63 | 0.029058 | 0.125 | 0.08 | 261 | 0 | 0.364 | 1 | 1 | cs | TRUE
38 | LV_6612-16_0_10_line_38 |  | 29 | 102 | 0.020398 | 0.125 | 0.08 | 261 | 0 | 0.364 | 1 | 1 | cs | TRUE
39 | LV_6612-16_0_10_line_39 |  | 31 | 32 | 0.014174 | 0.125 | 0.08 | 261 | 0 | 0.364 | 1 | 5 | cs | TRUE
40 | LV_6612-16_0_10_line_40 |  | 31 | 33 | 0.024151 | 0.125 | 0.08 | 261 | 0 | 0.364 | 1 | 5 | cs | TRUE
41 | LV_6612-16_0_10_line_41 |  | 32 | 107 | 0.013391 | 0.125 | 0.08 | 261 | 0 | 0.364 | 1 | 5 | cs | TRUE
42 | LV_6612-16_0_10_line_42 |  | 33 | 34 | 0.02114 | 0.125 | 0.08 | 261 | 0 | 0.364 | 1 | 5 | cs | TRUE
43 | LV_6612-16_0_10_line_43 |  | 34 | 35 | 0.013211 | 0.125 | 0.08 | 261 | 0 | 0.364 | 1 | 5 | cs | TRUE
44 | LV_6612-16_0_10_line_44 |  | 35 | 97 | 0.013693 | 0.125 | 0.08 | 261 | 0 | 0.364 | 1 | 5 | cs | TRUE
45 | LV_6612-16_0_10_line_45 |  | 36 | 37 | 0.029572 | 0.125 | 0.08 | 261 | 0 | 0.364 | 1 | 5 | cs | TRUE
46 | LV_6612-16_0_10_line_46 |  | 37 | 40 | 0.050246 | 0.125 | 0.08 | 261 | 0 | 0.364 | 1 | 5 | cs | TRUE
47 | LV_6612-16_0_10_line_47 |  | 37 | 41 | 0.010788 | 0.125 | 0.08 | 261 | 0 | 0.364 | 1 | 1 | cs | TRUE
48 | LV_6612-16_0_10_line_48 |  | 38 | 103 | 0.0018956 | 0.125 | 0.08 | 261 | 0 | 0.364 | 1 | 1 | cs | TRUE
49 | LV_6612-16_0_10_line_49 |  | 40 | 73 | 0.00050713 | 0.125 | 0.08 | 261 | 0 | 0.364 | 1 | 5 | cs | TRUE
50 | LV_6612-16_0_10_line_50 |  | 41 | 110 | 0.031871 | 0.125 | 0.08 | 261 | 0 | 0.364 | 1 | 1 | cs | TRUE
51 | LV_6612-16_0_10_line_51 |  | 42 | 43 | 0.010609 | 0.125 | 0.08 | 261 | 0 | 0.364 | 1 | 1 | cs | TRUE
52 | LV_6612-16_0_10_line_52 |  | 42 | 44 | 0.030287 | 0.125 | 0.08 | 261 | 0 | 0.364 | 1 | 1 | cs | TRUE
53 | LV_6612-16_0_10_line_53 |  | 42 | 45 | 0.061469 | 0.125 | 0.08 | 261 | 0 | 0.364 | 1 | 1 | cs | TRUE
54 | LV_6612-16_0_10_line_54 |  | 44 | 46 | 0.025453 | 0.125 | 0.08 | 261 | 0 | 0.364 | 1 | 1 | cs | TRUE
55 | LV_6612-16_0_10_line_55 |  | 44 | 47 | 0.062944 | 0.125 | 0.08 | 261 | 0 | 0.364 | 1 | 1 | cs | TRUE
56 | LV_6612-16_0_10_line_56 |  | 45 | 51 | 0.02572 | 0.125 | 0.08 | 261 | 0 | 0.364 | 1 | 5 | cs | TRUE
57 | LV_6612-16_0_10_line_57 |  | 45 | 52 | 0.040318 | 0.125 | 0.08 | 261 | 0 | 0.364 | 1 | 5 | cs | TRUE
58 | LV_6612-16_0_10_line_58 |  | 46 | 104 | 0.010329 | 0.125 | 0.08 | 261 | 0 | 0.364 | 1 | 1 | cs | TRUE
59 | LV_6612-16_0_10_line_59 |  | 47 | 90 | 0.011263 | 0.125 | 0.08 | 261 | 0 | 0.364 | 1 | 1 | cs | TRUE
60 | LV_6612-16_0_10_line_60 |  | 47 | 78 | 0.050967 | 0.125 | 0.08 | 261 | 0 | 0.364 | 1 | 1 | cs | TRUE
61 | LV_6612-16_0_10_line_61 |  | 48 | 49 | 0.01565 | 0.125 | 0.08 | 261 | 0 | 0.364 | 1 | 1 | cs | TRUE
62 | LV_6612-16_0_10_line_62 |  | 48 | 50 | 0.016216 | 0.125 | 0.08 | 261 | 0 | 0.364 | 1 | 1 | cs | TRUE
63 | LV_6612-16_0_10_line_63 |  | 49 | 98 | 0.026822 | 0.125 | 0.08 | 261 | 0 | 0.364 | 1 | 5 | cs | TRUE
64 | LV_6612-16_0_10_line_64 |  | 49 | 93 | 0.005354 | 0.125 | 0.08 | 261 | 0 | 0.364 | 1 | 5 | cs | TRUE
65 | LV_6612-16_0_10_line_65 |  | 51 | 99 | 0.025315 | 0.125 | 0.08 | 261 | 0 | 0.364 | 1 | 5 | cs | TRUE
66 | LV_6612-16_0_10_line_66 |  | 52 | 100 | 0.013889 | 0.125 | 0.08 | 261 | 0 | 0.364 | 1 | 1 | cs | TRUE
67 | LV_6612-16_0_10_line_67 |  | 52 | 58 | 0.066203 | 0.125 | 0.08 | 261 | 0 | 0.364 | 1 | 2 | cs | TRUE
68 | LV_6612-16_0_10_line_68 |  | 53 | 105 | 0.022169 | 0.125 | 0.08 | 261 | 0 | 0.364 | 1 | 1 | cs | TRUE
69 | LV_6612-16_0_10_line_69 |  | 54 | 106 | 0.022176 | 0.125 | 0.08 | 261 | 0 | 0.364 | 1 | 1 | cs | TRUE
70 | LV_6612-16_0_10_line_70 |  | 55 | 56 | 0.012976 | 0.125 | 0.08 | 261 | 0 | 0.364 | 1 | 1 | cs | TRUE
71 | LV_6612-16_0_10_line_71 |  | 55 | 57 | 0.027468 | 0.125 | 0.08 | 261 | 0 | 0.364 | 1 | 1 | cs | TRUE
72 | LV_6612-16_0_10_line_72 |  | 55 | 58 | 0.014643 | 0.125 | 0.08 | 261 | 0 | 0.364 | 1 | 2 | cs | TRUE
73 | LV_6612-16_0_10_line_73 |  | 56 | 82 | 0.0047337 | 0.125 | 0.08 | 261 | 0 | 0.364 | 1 | 1 | cs | TRUE
74 | LV_6612-16_0_10_line_74 |  | 56 | 80 | 0.11732 | 0.125 | 0.08 | 261 | 0 | 0.364 | 1 | 1 | cs | TRUE
75 | LV_6612-16_0_10_line_75 |  | 57 | 67 | 0.02527 | 0.125 | 0.08 | 261 | 0 | 0.364 | 1 | 1 | cs | TRUE
76 | LV_6612-16_0_10_line_76 |  | 57 | 68 | 0.018391 | 0.125 | 0.08 | 261 | 0 | 0.364 | 1 | 1 | cs | TRUE
77 | LV_6612-16_0_10_line_77 |  | 59 | 60 | 0.018376 | 0.125 | 0.08 | 261 | 0 | 0.364 | 1 | 1 | cs | TRUE
78 | LV_6612-16_0_10_line_78 |  | 59 | 61 | 0.038581 | 0.125 | 0.08 | 261 | 0 | 0.364 | 1 | 1 | cs | TRUE
79 | LV_6612-16_0_10_line_79 |  | 61 | 124 | 0.033028 | 0.125 | 0.08 | 261 | 0 | 0.364 | 1 | 1 | cs | TRUE
80 | LV_6612-16_0_10_line_80 |  | 62 | 63 | 0.055057 | 0.125 | 0.08 | 261 | 0 | 0.364 | 1 | 1 | cs | TRUE
81 | LV_6612-16_0_10_line_81 |  | 62 | 64 | 0.060646 | 0.125 | 0.08 | 261 | 0 | 0.364 | 1 | 1 | cs | TRUE
82 | LV_6612-16_0_10_line_82 |  | 64 | 65 | 0.015903 | 0.125 | 0.08 | 261 | 0 | 0.364 | 1 | 1 | cs | TRUE
83 | LV_6612-16_0_10_line_83 |  | 64 | 66 | 0.051558 | 0.125 | 0.08 | 261 | 0 | 0.364 | 1 | 1 | cs | TRUE
84 | LV_6612-16_0_10_line_84 |  | 65 | 111 | 0.041393 | 0.125 | 0.08 | 261 | 0 | 0.364 | 1 | 1 | cs | TRUE
85 | LV_6612-16_0_10_line_85 |  | 66 | 112 | 0.02946 | 0.125 | 0.08 | 261 | 0 | 0.364 | 1 | 1 | cs | TRUE
86 | LV_6612-16_0_10_line_86 |  | 68 | 113 | 0.021873 | 0.125 | 0.08 | 261 | 0 | 0.364 | 1 | 1 | cs | TRUE
87 | LV_6612-16_0_10_line_87 |  | 69 | 70 | 0.020094 | 0.125 | 0.08 | 261 | 0 | 0.364 | 1 | 1 | cs | TRUE
88 | LV_6612-16_0_10_line_88 |  | 69 | 71 | 0.001912 | 0.125 | 0.08 | 261 | 0 | 0.364 | 1 | 1 | cs | TRUE
89 | LV_6612-16_0_10_line_89 |  | 70 | 114 | 0.013924 | 0.125 | 0.08 | 261 | 0 | 0.364 | 1 | 1 | cs | TRUE
90 | LV_6612-16_0_10_line_90 |  | 71 | 115 | 0.019956 | 0.125 | 0.08 | 261 | 0 | 0.364 | 1 | 1 | cs | TRUE
91 | LV_6612-16_0_10_line_91 |  | 72 | 73 | 0.055544 | 0.125 | 0.08 | 261 | 0 | 0.364 | 1 | 5 | cs | TRUE
92 | LV_6612-16_0_10_line_92 |  | 72 | 74 | 0.011512 | 0.125 | 0.08 | 261 | 0 | 0.364 | 1 | 5 | cs | TRUE
93 | LV_6612-16_0_10_line_93 |  | 74 | 116 | 0.011203 | 0.125 | 0.08 | 261 | 0 | 0.364 | 1 | 1 | cs | TRUE
94 | LV_6612-16_0_10_line_94 |  | 74 | 117 | 0.041595 | 0.125 | 0.08 | 261 | 0 | 0.364 | 1 | 1 | cs | TRUE
95 | LV_6612-16_0_10_line_95 |  | 74 | 118 | 0.0060543 | 0.125 | 0.08 | 261 | 0 | 0.364 | 1 | 5 | cs | TRUE
96 | LV_6612-16_0_10_line_96 |  | 75 | 76 | 0.074282 | 0.125 | 0.08 | 261 | 0 | 0.364 | 1 | 1 | cs | TRUE
97 | LV_6612-16_0_10_line_97 |  | 75 | 77 | 0.028953 | 0.125 | 0.08 | 261 | 0 | 0.364 | 1 | 1 | cs | TRUE
98 | LV_6612-16_0_10_line_98 |  | 76 | 83 | 0.078013 | 0.125 | 0.08 | 261 | 0 | 0.364 | 1 | 1 | cs | TRUE
99 | LV_6612-16_0_10_line_99 |  | 77 | 121 | 0.017183 | 0.125 | 0.08 | 261 | 0 | 0.364 | 1 | 1 | cs | TRUE
100 | LV_6612-16_0_10_line_100 |  | 78 | 79 | 0.013196 | 0.125 | 0.08 | 261 | 0 | 0.364 | 1 | 1 | cs | TRUE
101 | LV_6612-16_0_10_line_101 |  | 80 | 81 | 0.014709 | 0.125 | 0.08 | 261 | 0 | 0.364 | 1 | 1 | cs | TRUE
102 | LV_6612-16_0_10_line_102 |  | 81 | 85 | 0.0018425 | 0.125 | 0.08 | 261 | 0 | 0.364 | 1 | 1 | cs | TRUE
103 | LV_6612-16_0_10_line_103 |  | 82 | 84 | 0.035534 | 0.125 | 0.08 | 261 | 0 | 0.364 | 1 | 1 | cs | TRUE
104 | LV_6612-16_0_10_line_104 |  | 83 | 84 | 0.026449 | 0.125 | 0.08 | 261 | 0 | 0.364 | 1 | 1 | cs | TRUE
105 | LV_6612-16_0_10_line_105 |  | 85 | 86 | 0.021199 | 0.125 | 0.08 | 261 | 0 | 0.364 | 1 | 1 | cs | TRUE
106 | LV_6612-16_0_10_line_106 |  | 86 | 87 | 0.014477 | 0.125 | 0.08 | 261 | 0 | 0.364 | 1 | 1 | cs | TRUE
107 | LV_6612-16_0_10_line_107 |  | 87 | 88 | 0.011404 | 0.125 | 0.08 | 261 | 0 | 0.364 | 1 | 1 | cs | TRUE
108 | LV_6612-16_0_10_line_108 |  | 91 | 120 | 0.038525 | 0.125 | 0.08 | 261 | 0 | 0.364 | 1 | 1 | cs | TRUE
109 | LV_6612-16_0_10_line_109 |  | 92 | 93 | 0.017089 | 0.125 | 0.08 | 261 | 0 | 0.364 | 1 | 1 | cs | TRUE
110 | LV_6612-16_0_10_line_110 |  | 93 | 135 | 0.035655 | 0.125 | 0.08 | 261 | 0 | 0.364 | 1 | 5 | cs | TRUE
111 | LV_6612-16_0_10_line_111 |  | 94 | 95 | 0.014191 | 0.125 | 0.08 | 261 | 0 | 0.364 | 1 | 5 | cs | TRUE
112 | LV_6612-16_0_10_line_112 |  | 94 | 96 | 0.0027355 | 0.125 | 0.08 | 261 | 0 | 0.364 | 1 | 5 | cs | TRUE
113 | LV_6612-16_0_10_line_113 |  | 95 | 134 | 0.018263 | 0.125 | 0.08 | 261 | 0 | 0.364 | 1 | 5 | cs | TRUE
114 | LV_6612-16_0_10_line_114 |  | 96 | 114 | 0.036814 | 0.125 | 0.08 | 261 | 0 | 0.364 | 1 | 5 | cs | TRUE
115 | LV_6612-16_0_10_line_115 |  | 97 | 118 | 0.011256 | 0.125 | 0.08 | 261 | 0 | 0.364 | 1 | 5 | cs | TRUE
116 | LV_6612-16_0_10_line_116 |  | 98 | 146 | 0.012235 | 0.125 | 0.08 | 261 | 0 | 0.364 | 1 | 5 | cs | TRUE
117 | LV_6612-16_0_10_line_117 |  | 99 | 114 | 0.037018 | 0.125 | 0.08 | 261 | 0 | 0.364 | 1 | 5 | cs | TRUE
118 | LV_6612-16_0_10_line_118 |  | 101 | 125 | 0.029291 | 0.125 | 0.08 | 261 | 0 | 0.364 | 1 | 1 | cs | TRUE
119 | LV_6612-16_0_10_line_119 |  | 103 | 137 | 0.026831 | 0.125 | 0.08 | 261 | 0 | 0.364 | 1 | 1 | cs | TRUE
120 | LV_6612-16_0_10_line_120 |  | 105 | 133 | 0.016098 | 0.125 | 0.08 | 261 | 0 | 0.364 | 1 | 1 | cs | TRUE
121 | LV_6612-16_0_10_line_121 |  | 106 | 113 | 0.022107 | 0.125 | 0.08 | 261 | 0 | 0.364 | 1 | 1 | cs | TRUE
122 | LV_6612-16_0_10_line_122 |  | 107 | 146 | 0.012687 | 0.125 | 0.08 | 261 | 0 | 0.364 | 1 | 5 | cs | TRUE
123 | LV_6612-16_0_10_line_123 |  | 108 | 109 | 0.017973 | 0.125 | 0.08 | 261 | 0 | 0.364 | 1 | 1 | cs | TRUE
124 | LV_6612-16_0_10_line_124 |  | 109 | 111 | 0.00016439 | 0.125 | 0.08 | 261 | 0 | 0.364 | 1 | 1 | cs | TRUE
125 | LV_6612-16_0_10_line_125 |  | 110 | 126 | 0.020821 | 0.125 | 0.08 | 261 | 0 | 0.364 | 1 | 1 | cs | TRUE
126 | LV_6612-16_0_10_line_126 |  | 112 | 149 | 0.020463 | 0.125 | 0.08 | 261 | 0 | 0.364 | 1 | 1 | cs | TRUE
127 | LV_6612-16_0_10_line_127 |  | 116 | 144 | 0.013552 | 0.125 | 0.08 | 261 | 0 | 0.364 | 1 | 1 | cs | TRUE
128 | LV_6612-16_0_10_line_128 |  | 119 | 120 | 0.029223 | 0.125 | 0.08 | 261 | 0 | 0.364 | 1 | 1 | cs | TRUE
129 | LV_6612-16_0_10_line_129 |  | 121 | 147 | 0.013396 | 0.125 | 0.08 | 261 | 0 | 0.364 | 1 | 1 | cs | TRUE
130 | LV_6612-16_0_10_line_130 |  | 122 | 123 | 0.034173 | 0.125 | 0.08 | 261 | 0 | 0.364 | 1 | 1 | cs | TRUE
131 | LV_6612-16_0_10_line_131 |  | 123 | 139 | 0.03972 | 0.125 | 0.08 | 261 | 0 | 0.364 | 1 | 1 | cs | TRUE
132 | LV_6612-16_0_10_line_132 |  | 124 | 143 | 0.024166 | 0.125 | 0.08 | 261 | 0 | 0.364 | 1 | 1 | cs | TRUE
133 | LV_6612-16_0_10_line_133 |  | 125 | 127 | 0.031119 | 0.125 | 0.08 | 261 | 0 | 0.364 | 1 | 1 | cs | TRUE
134 | LV_6612-16_0_10_line_134 |  | 127 | 132 | 0.023693 | 0.125 | 0.08 | 261 | 0 | 0.364 | 1 | 1 | cs | TRUE
135 | LV_6612-16_0_10_line_135 |  | 128 | 129 | 0.016174 | 0.125 | 0.08 | 261 | 0 | 0.364 | 1 | 1 | cs | TRUE
136 | LV_6612-16_0_10_line_136 |  | 128 | 130 | 0.0091007 | 0.125 | 0.08 | 261 | 0 | 0.364 | 1 | 1 | cs | TRUE
137 | LV_6612-16_0_10_line_137 |  | 130 | 131 | 0.014757 | 0.125 | 0.08 | 261 | 0 | 0.364 | 1 | 1 | cs | TRUE
138 | LV_6612-16_0_10_line_138 |  | 131 | 132 | 0.03217 | 0.125 | 0.08 | 261 | 0 | 0.364 | 1 | 1 | cs | TRUE
139 | LV_6612-16_0_10_line_139 |  | 134 | 135 | 0.002896 | 0.125 | 0.08 | 261 | 0 | 0.364 | 1 | 5 | cs | TRUE
140 | LV_6612-16_0_10_line_140 |  | 135 | 136 | 0.030732 | 0.125 | 0.08 | 261 | 0 | 0.364 | 1 | 1 | cs | TRUE
141 | LV_6612-16_0_10_line_141 |  | 137 | 138 | 0.0060843 | 0.125 | 0.08 | 261 | 0 | 0.364 | 1 | 1 | cs | TRUE
142 | LV_6612-16_0_10_line_142 |  | 138 | 139 | 0.031289 | 0.125 | 0.08 | 261 | 0 | 0.364 | 1 | 1 | cs | TRUE
143 | LV_6612-16_0_10_line_143 |  | 138 | 140 | 0.039158 | 0.125 | 0.08 | 261 | 0 | 0.364 | 1 | 1 | cs | TRUE
144 | LV_6612-16_0_10_line_144 |  | 139 | 141 | 0.025652 | 0.125 | 0.08 | 261 | 0 | 0.364 | 1 | 1 | cs | TRUE
145 | LV_6612-16_0_10_line_145 |  | 141 | 142 | 0.028037 | 0.125 | 0.08 | 261 | 0 | 0.364 | 1 | 1 | cs | TRUE
146 | LV_6612-16_0_10_line_146 |  | 142 | 143 | 0.0020009 | 0.125 | 0.08 | 261 | 0 | 0.364 | 1 | 1 | cs | TRUE
147 | LV_6612-16_0_10_line_147 |  | 144 | 145 | 0.0046691 | 0.125 | 0.08 | 261 | 0 | 0.364 | 1 | 1 | cs | TRUE
148 | LV_6612-16_0_10_line_148 |  | 147 | 148 | 0.015553 | 0.125 | 0.08 | 261 | 0 | 0.364 | 1 | 1 | cs | TRUE

## trafo
| name | std_type | hv_bus | lv_bus | sn_mva | vn_hv_kv | vn_lv_kv | vk_percent | vkr_percent | pfe_kw | i0_percent | shift_degree | tap_side | tap_neutral | tap_min | tap_max | tap_step_percent | tap_step_degree | tap_pos | tap_phase_shifter | parallel | df | in_service
0 | LV_6612-16_0_10_trafo_30 | 0.63 MVA 20/0.4 kV | 150 | 36 | 0.63 | 20 | 0.4 | 6 | 1.206 | 1.65 | 0.2619 | 150 | hv | 0 | -2 | 2 | 2.5 | 0 | 0 | FALSE | 1 | 1 | TRUE

## line_geodata
| x0 | y0 | x1 | y1 | x2 | y2 | x3 | y3 | x4 | y4 | x5 | y5 | x6 | y6 | x7 | y7 | x8 | y8 | x9 | y9 | x10 | y10 | x11 | y11
0 | 2504384.6344 | 1117549.3354 | 2504393.1337 | 1117557.1392 | 2504398.6055 | 1117560.4659 | 2504401.0928 | 1117563.4951 | 2504403.212 | 1117569.1207 | 2504404.8022 | 1117574.4877 | 2504405.6169 | 1117579.1444 | 2504406.9855 | 1117582.2135 | 2504408.0214 | 1117583.2867 | 2504409.3058 | 1117583.9557 | 2504410.8339 | 1117584.4207 | 2504411.7035 | 1117584.2513
1 | 2504235.5053 | 1117637.0481 | 2504240.6894 | 1117630.9845 | 2504298.4808 | 1117619.4407 | 2504308.0304 | 1117620.935 | 2504317.9077 | 1117610.4501 | 2504370.4478 | 1117564.6024 | 2504384.6344 | 1117549.3354
2 | 2504235.5053 | 1117637.0481 | 2504243.671 | 1117642.8001 | 2504251.4382 | 1117649.7037 | 2504259.3296 | 1117657.5004
3 | 2504316.7989 | 1117720.3796 | 2504312.367 | 1117721.7839 | 2504334.9097 | 1117750.2004 | 2504323.2796 | 1117759.1787 | 2504326.9491 | 1117763.2565
4 | 2504316.7989 | 1117720.3796 | 2504295.4444 | 1117695.8468 | 2504279.4111 | 1117677.3224 | 2504260.2764 | 1117658.4358 | 2504259.3296 | 1117657.5004
5 | 2504326.9491 | 1117763.2565 | 2504322.4333 | 1117765.6961 | 2504317.425 | 1117769.7 | 2504276.216 | 1117811.2094
6 | 2504319.2567 | 1117754.7174 | 2504323.2796 | 1117759.1787 | 2504326.9491 | 1117763.2565
7 | 2504419.8131 | 1117854.1351 | 2504428.055 | 1117847.2283
8 | 2504410.8097 | 1117861.6802 | 2504419.8131 | 1117854.1351
9 | 2504410.8097 | 1117861.6802 | 2504410.8059 | 1117864.86 | 2504417.9279 | 1117880.7906
10 | 2504402.7815 | 1117871.4353 | 2504406.9253 | 1117869.3908 | 2504403.0158 | 1117860.3803 | 2504408.6408 | 1117857.7899 | 2504410.8097 | 1117861.6802
11 | 2504417.9279 | 1117880.7906 | 2504431.5076 | 1117872.3938
12 | 2504417.9279 | 1117880.7906 | 2504426.53 | 1117900.0109 | 2504429.8075 | 1117909.3591
13 | 2504402.7815 | 1117871.4353 | 2504396.1184 | 1117875.254 | 2504394.4079 | 1117878.383 | 2504394.2434 | 1117880.7549
14 | 2504302.1373 | 1117771.9321 | 2504285.1293 | 1117756.8219
15 | 2504302.1373 | 1117771.9321 | 2504312.9592 | 1117761.05
16 | 2504282.4133 | 1117754.409 | 2504285.1293 | 1117756.8219
17 | 2504319.2567 | 1117754.7174 | 2504312.9592 | 1117761.05
18 | 2504319.2567 | 1117754.7174 | 2504323.5346 | 1117750.4138 | 2504324.1091 | 1117747.2027 | 2504322.8175 | 1117744.1212 | 2504310.6852 | 1117729.6598 | 2504292.4365 | 1117708.6912 | 2504273.867 | 1117686.4935 | 2504258.4848 | 1117669.6044 | 2504243.8786 | 1117655.9049 | 2504239.0461 | 1117652.0332
19 | 2504238.7078 | 1117651.7621 | 2504239.0461 | 1117652.0332
20 | 2504258.2502 | 1117829.3062 | 2504276.216 | 1117811.2094
21 | 2504089.3188 | 1117951.346 | 2504091.1825 | 1117947.1805 | 2504093.5841 | 1117941.8836 | 2504096.8075 | 1117943.1444 | 2504103.4159 | 1117949.5214 | 2504110.8195 | 1117952.4947 | 2504125.0049 | 1117958.1845
22 | 2504125.0049 | 1117958.1845 | 2504124.0149 | 1117960.9797
23 | 2504089.3188 | 1117951.346 | 2504084.4717 | 1117949.4328 | 2504083.5053 | 1117946.424 | 2504081.8419 | 1117944.2379 | 2504079.6545 | 1117942.5938 | 2504064.6931 | 1117935.6638
24 | 2504089.3188 | 1117951.346 | 2504075.7466 | 1117980.7884
25 | 2504124.0149 | 1117960.9797 | 2504136.5515 | 1117964.9168 | 2504141.7964 | 1117966.4987
26 | 2504198.128 | 1118001.9863 | 2504185.4949 | 1117998.7733
27 | 2504181.7224 | 1118051.0207 | 2504188.3856 | 1118030.1801 | 2504193.2566 | 1118016.0721 | 2504198.128 | 1118001.9863
28 | 2504165.3039 | 1117973.5888 | 2504175.9533 | 1117976.3217 | 2504204.4607 | 1117983.6636 | 2504198.128 | 1118001.9863
29 | 2504181.7224 | 1118051.0207 | 2504172.2826 | 1118048.6243
30 | 2504165.3039 | 1117973.5888 | 2504167.2368 | 1117967.9436 | 2504168.1635 | 1117964.0709 | 2504169.8348 | 1117957.0179 | 2504174.4407 | 1117958.3235
31 | 2504165.3039 | 1117973.5888 | 2504141.7964 | 1117966.4987
32 | 2504023.4391 | 1117916.5583 | 2504048.4401 | 1117928.1355
33 | 2504023.4391 | 1117916.5583 | 2503991.0135 | 1117901.547
34 | 2504023.4391 | 1117916.5583 | 2504014.7482 | 1117934.7888
35 | 2504048.4401 | 1117928.1355 | 2504042.0753 | 1117941.7229
36 | 2504048.4401 | 1117928.1355 | 2504064.6931 | 1117935.6638
37 | 2503964.7999 | 1117889.0106 | 2503984.036 | 1117898.3168 | 2503991.0135 | 1117901.547
38 | 2504033.4223 | 1117960.195 | 2504042.0753 | 1117941.7229
39 | 2504191.7302 | 1117969.9235 | 2504194.7845 | 1117956.0823
40 | 2504174.4407 | 1117958.3235 | 2504173.8774 | 1117961.7457 | 2504175.1673 | 1117964.7159 | 2504178.2973 | 1117966.4118 | 2504191.7302 | 1117969.9235
41 | 2504194.7845 | 1117956.0823 | 2504196.7428 | 1117947.2079 | 2504198.013 | 1117943.0966
42 | 2504154.4548 | 1117958.2623 | 2504158.49 | 1117957.6536 | 2504163.1042 | 1117955.1011 | 2504169.8348 | 1117957.0179 | 2504174.4407 | 1117958.3235
43 | 2504154.4548 | 1117958.2623 | 2504155.7926 | 1117949.1578 | 2504156.6605 | 1117945.2438
44 | 2504156.6605 | 1117945.2438 | 2504159.6252 | 1117931.8753 | 2504159.6252 | 1117931.8753
45 | 2504238.8639 | 1117835.4501 | 2504244.0437 | 1117838.381 | 2504256.5546 | 1117824.5968 | 2504258.2502 | 1117829.3062
46 | 2504238.8639 | 1117835.4501 | 2504220.5515 | 1117856.2639 | 2504205.7074 | 1117873.2027
47 | 2504238.8639 | 1117835.4501 | 2504229.4711 | 1117830.1442
48 | 2504075.7466 | 1117980.7884 | 2504074.953 | 1117982.51
49 | 2504205.3732 | 1117873.5841 | 2504205.7074 | 1117873.2027
50 | 2504229.4711 | 1117830.1442 | 2504201.7215 | 1117814.4689
51 | 2504271.4652 | 1118023.3051 | 2504261.4731 | 1118019.661
52 | 2504261.7069 | 1118051.9771 | 2504265.6606 | 1118040.3741 | 2504271.4652 | 1118023.3051
53 | 2504271.4652 | 1118023.3051 | 2504276.4736 | 1118008.5946 | 2504278.4285 | 1118002.8712 | 2504279.1661 | 1118000.7027 | 2504296.0844 | 1118004.4818 | 2504297.4259 | 1117998.0344 | 2504298.1646 | 1117994.476 | 2504308.0706 | 1117996.087
54 | 2504252.62 | 1118075.7578 | 2504261.7069 | 1118051.9771
55 | 2504217.5416 | 1118064.3505 | 2504226.054 | 1118040.3677 | 2504261.7069 | 1118051.9771
56 | 2504308.0706 | 1117996.087 | 2504312.7816 | 1117977.7012 | 2504315.6097 | 1117971.5827
57 | 2504308.0706 | 1117996.087 | 2504329.5487 | 1117999.7273 | 2504348.0154 | 1118002.3258
58 | 2504252.62 | 1118075.7578 | 2504242.7149 | 1118072.7349
59 | 2504206.7443 | 1118061.0417 | 2504217.5416 | 1118064.3505
60 | 2504217.5416 | 1118064.3505 | 2504226.054 | 1118040.3677 | 2504228.8647 | 1118031.1731 | 2504234.317 | 1118016.2331
61 | 2504218.8718 | 1117895.926 | 2504213.1106 | 1117890.8919 | 2504209.0088 | 1117887.2991 | 2504207.0754 | 1117885.6064
62 | 2504207.0754 | 1117885.6064 | 2504199.1226 | 1117895.7164 | 2504197.2722 | 1117898.5125
63 | 2504218.8718 | 1117895.926 | 2504208.9611 | 1117914.0051 | 2504206.5098 | 1117919.7054
64 | 2504222.9108 | 1117899.4531 | 2504221.7522 | 1117898.4375 | 2504218.8718 | 1117895.926
65 | 2504326.231 | 1117948.6039 | 2504315.6097 | 1117971.5827
66 | 2504348.0154 | 1118002.3258 | 2504351.162 | 1117988.7979
67 | 2504348.0154 | 1118002.3258 | 2504373.2321 | 1118005.6402 | 2504401.401 | 1118006.7401 | 2504413.9795 | 1118006.5875
68 | 2504431.5076 | 1117872.3938 | 2504450.363 | 1117860.7349
69 | 2504435.2195 | 1117930.8516 | 2504430.7012 | 1117911.9079 | 2504429.8075 | 1117909.3591
70 | 2504427.3818 | 1118019.3262 | 2504428.0314 | 1118012.5674 | 2504428.6211 | 1118006.4098
71 | 2504428.6211 | 1118006.4098 | 2504431.4127 | 1118005.7542 | 2504434.796 | 1118003.9441 | 2504436.8266 | 1118001.5328 | 2504438.5437 | 1117998.8262 | 2504438.9882 | 1117994.2275 | 2504444.2622 | 1117992.8767 | 2504448.4675 | 1117991.7985
72 | 2504428.6211 | 1118006.4098 | 2504413.9795 | 1118006.5875
73 | 2504427.3818 | 1118019.3262 | 2504422.6589 | 1118019.0057
74 | 2504408.4697 | 1118111.0814 | 2504449.9172 | 1118063.4973 | 2504448.4397 | 1118058.4176 | 2504450.0755 | 1118053.4887 | 2504450.5793 | 1118049.7118 | 2504449.9865 | 1118044.9293 | 2504447.3083 | 1118039.0902 | 2504443.44 | 1118033.1588 | 2504438.792 | 1118027.7178 | 2504434.5855 | 1118023.3482 | 2504431.3327 | 1118020.7091 | 2504427.3818 | 1118019.3262
75 | 2504448.4675 | 1117991.7985 | 2504449.9343 | 1117998.6462 | 2504451.3972 | 1118002.8034 | 2504453.4611 | 1118005.9171 | 2504456.1984 | 1118008.6645 | 2504458.7557 | 1118010.2695 | 2504461.9342 | 1118010.8271
76 | 2504448.4675 | 1117991.7985 | 2504444.6098 | 1117973.8166
77 | 2503910.772 | 1117967.7339 | 2503919.1178 | 1117951.3623
78 | 2503944.8191 | 1117986.06 | 2503910.772 | 1117967.7339
79 | 2503944.8191 | 1117986.06 | 2503973.8951 | 1118001.726
80 | 2503915.238 | 1117865.0331 | 2503964.7999 | 1117889.0106
81 | 2503915.238 | 1117865.0331 | 2503917.4897 | 1117860.5168 | 2503941.3576 | 1117871.678 | 2503963.6311 | 1117882.0974 | 2503965.6719 | 1117877.9069
82 | 2503965.6719 | 1117877.9069 | 2503980.0475 | 1117884.7071
83 | 2503988.201 | 1117831.5096 | 2503965.6719 | 1117877.9069
84 | 2503980.0475 | 1117884.7071 | 2504002.6238 | 1117895.3867 | 2504017.4466 | 1117902.4474
85 | 2503988.201 | 1117831.5096 | 2504015.4679 | 1117842.663
86 | 2504444.6098 | 1117973.8166 | 2504443.176 | 1117967.1336 | 2504440.023 | 1117952.4295
87 | 2504282.4299 | 1117952.8327 | 2504291.489 | 1117934.8963
88 | 2504282.4299 | 1117952.8327 | 2504281.0047 | 1117951.5545
89 | 2504299.3337 | 1117923.5029 | 2504294.1133 | 1117929.7004 | 2504291.489 | 1117934.8963
90 | 2504281.0047 | 1117951.5545 | 2504278.4367 | 1117956.0979 | 2504272.8563 | 1117969.7371
91 | 2504175.0803 | 1117919.7786 | 2504178.0759 | 1117913.4828 | 2504184.3038 | 1117901.21 | 2504189.9589 | 1117892.2482 | 2504199.7535 | 1117879.9967 | 2504205.3732 | 1117873.5841
92 | 2504164.4641 | 1117915.2551 | 2504175.0803 | 1117919.7786
93 | 2504164.4641 | 1117915.2551 | 2504169.1512 | 1117905.0792
94 | 2504164.4641 | 1117915.2551 | 2504149.4537 | 1117915.96 | 2504142.023 | 1117913.2205 | 2504124.0456 | 1117908.2636
95 | 2504164.4641 | 1117915.2551 | 2504162.7717 | 1117921.068
96 | 2504296.9001 | 1118150.603 | 2504298.9224 | 1118148.1584 | 2504307.4658 | 1118134.4148 | 2504314.2891 | 1118121.7213 | 2504319.2712 | 1118111.6919 | 2504322.3758 | 1118101.5477 | 2504329.7451 | 1118084.3525
97 | 2504316.3141 | 1118172.1202 | 2504298.4839 | 1118152.1567 | 2504296.9001 | 1118150.603
98 | 2504360.8181 | 1118014.8088 | 2504356.0263 | 1118027.1143 | 2504357.9453 | 1118032.7763 | 2504349.4137 | 1118050.2108 | 2504341.1047 | 1118065.6183 | 2504329.9316 | 1118083.9174 | 2504329.7451 | 1118084.3525
99 | 2504316.3141 | 1118172.1202 | 2504318.5642 | 1118169.9277 | 2504326.7997 | 1118158.5549
100 | 2504234.317 | 1118016.2331 | 2504221.5269 | 1118012.8447
101 | 2504408.4697 | 1118111.0814 | 2504397.4047 | 1118101.3894
102 | 2504397.4047 | 1118101.3894 | 2504396.0187 | 1118100.1754
103 | 2504387.2067 | 1118016.5997 | 2504422.6589 | 1118019.0057
104 | 2504360.8181 | 1118014.8088 | 2504387.2067 | 1118016.5997
105 | 2504379.6053 | 1118087.969 | 2504381.6138 | 1118087.558 | 2504396.0187 | 1118100.1754
106 | 2504370.2328 | 1118098.3711 | 2504375.3498 | 1118090.2365 | 2504378.7285 | 1118088.1484 | 2504379.6053 | 1118087.969
107 | 2504364.1607 | 1118108.0243 | 2504370.2328 | 1118098.3711
108 | 2504206.7049 | 1117630.4643 | 2504209.5431 | 1117632.1005 | 2504225.0097 | 1117641.139 | 2504236.4351 | 1117649.9413 | 2504238.7078 | 1117651.7621
109 | 2504222.9108 | 1117899.4531 | 2504233.0876 | 1117885.7249
110 | 2504222.9108 | 1117899.4531 | 2504249.4951 | 1117923.2914
111 | 2504269.3658 | 1117898.028 | 2504261.622 | 1117909.9204
112 | 2504269.3658 | 1117898.028 | 2504271.3052 | 1117899.9572
113 | 2504251.6563 | 1117925.225 | 2504261.622 | 1117909.9204
114 | 2504299.3337 | 1117923.5029 | 2504288.0366 | 1117912.0412 | 2504274.8557 | 1117903.489 | 2504271.3052 | 1117899.9572
115 | 2504162.7717 | 1117921.068 | 2504159.6252 | 1117931.8753
116 | 2504201.7582 | 1117930.9749 | 2504202.0001 | 1117930.192 | 2504206.5098 | 1117919.7054
117 | 2504326.231 | 1117948.6039 | 2504314.1623 | 1117934.2304 | 2504299.3337 | 1117923.5029
118 | 2504282.4133 | 1117754.409 | 2504260.5155 | 1117734.9548
119 | 2504062.8282 | 1118006.4283 | 2504069.9839 | 1117993.2894 | 2504074.953 | 1117982.51
120 | 2504465.6072 | 1117858.6461 | 2504456.5831 | 1117857.6546 | 2504454.6294 | 1117858.0969 | 2504450.363 | 1117860.7349
121 | 2504435.2195 | 1117930.8516 | 2504436.9676 | 1117938.1805 | 2504440.023 | 1117952.4295
122 | 2504201.7582 | 1117930.9749 | 2504198.013 | 1117943.0966
123 | 2504033.8216 | 1117910.2475 | 2504017.595 | 1117902.5181
124 | 2504017.595 | 1117902.5181 | 2504017.4466 | 1117902.4474
125 | 2504183.5928 | 1117804.2283 | 2504201.7215 | 1117814.4689
126 | 2504034.408 | 1117850.4103 | 2504015.4679 | 1117842.663
127 | 2504169.1512 | 1117905.0792 | 2504170.6803 | 1117901.7594 | 2504175.4363 | 1117893.0798
128 | 2504206.7049 | 1117630.4643 | 2504181.3875 | 1117615.8698
129 | 2504326.7997 | 1118158.5549 | 2504334.6569 | 1118147.7047
130 | 2504082.5769 | 1118050.3013 | 2504115.3403 | 1118060.0152
131 | 2504044.4954 | 1118039.0107 | 2504082.5769 | 1118050.3013
132 | 2503995.1696 | 1118013.1885 | 2503973.8951 | 1118001.726
133 | 2504260.5155 | 1117734.9548 | 2504241.0666 | 1117717.6762 | 2504236.9513 | 1117714.6576
134 | 2504236.9513 | 1117714.6576 | 2504217.8468 | 1117700.6445
135 | 2504215.4836 | 1117745.0428 | 2504227.8834 | 1117755.4282
136 | 2504215.4836 | 1117745.0428 | 2504208.5067 | 1117739.1994
137 | 2504200.6286 | 1117727.7748 | 2504200.6643 | 1117731.4021 | 2504203.0936 | 1117734.6656 | 2504208.5067 | 1117739.1994
138 | 2504200.6286 | 1117727.7748 | 2504200.6263 | 1117727.5448 | 2504217.8468 | 1117700.6445 | 2504217.8468 | 1117700.6445
139 | 2504251.6563 | 1117925.225 | 2504249.4951 | 1117923.2914
140 | 2504249.4951 | 1117923.2914 | 2504243.0134 | 1117935.6238 | 2504237.2852 | 1117951.4168
141 | 2504059.9181 | 1118011.7715 | 2504062.8282 | 1118006.4283
142 | 2504044.4954 | 1118039.0107 | 2504052.4325 | 1118025.5098 | 2504059.9181 | 1118011.7715
143 | 2504059.9181 | 1118011.7715 | 2504096.4381 | 1118025.9007
144 | 2504044.4954 | 1118039.0107 | 2504032.9381 | 1118033.5462 | 2504021.6108 | 1118027.4406
145 | 2504021.6108 | 1118027.4406 | 2503996.931 | 1118014.1379
146 | 2503995.1696 | 1118013.1885 | 2503996.931 | 1118014.1379
147 | 2504177.6799 | 1117888.9852 | 2504175.4363 | 1117893.0798
148 | 2504343.7789 | 1118135.1076 | 2504334.6569 | 1118147.7047

## bus_geodata
| x | y | coords
0 | 2504411.7035 | 1117584.2513
1 | 2504384.6344 | 1117549.3354
2 | 2504235.5053 | 1117637.0481
3 | 2504316.7989 | 1117720.3796
4 | 2504326.9491 | 1117763.2565
5 | 2504259.3296 | 1117657.5004
6 | 2504428.055 | 1117847.2283
7 | 2504419.8131 | 1117854.1351
8 | 2504410.8097 | 1117861.6802
9 | 2504417.9279 | 1117880.7906
10 | 2504402.7815 | 1117871.4353
11 | 2504394.2434 | 1117880.7549
12 | 2504302.1373 | 1117771.9321
13 | 2504285.1293 | 1117756.8219
14 | 2504312.9592 | 1117761.05
15 | 2504319.2567 | 1117754.7174
16 | 2504239.0461 | 1117652.0332
17 | 2504276.216 | 1117811.2094
18 | 2504125.0049 | 1117958.1845
19 | 2504089.3188 | 1117951.346
20 | 2504124.0149 | 1117960.9797
21 | 2504198.128 | 1118001.9863
22 | 2504185.4949 | 1117998.7733
23 | 2504181.7224 | 1118051.0207
24 | 2504165.3039 | 1117973.5888
25 | 2504023.4391 | 1117916.5583
26 | 2504048.4401 | 1117928.1355
27 | 2503991.0135 | 1117901.547
28 | 2504014.7482 | 1117934.7888
29 | 2504042.0753 | 1117941.7229
30 | 2504064.6931 | 1117935.6638
31 | 2504191.7302 | 1117969.9235
32 | 2504194.7845 | 1117956.0823
33 | 2504174.4407 | 1117958.3235
34 | 2504154.4548 | 1117958.2623
35 | 2504156.6605 | 1117945.2438
36 | 2504258.2502 | 1117829.3062
37 | 2504238.8639 | 1117835.4501
38 | 2504075.7466 | 1117980.7884
39 | 2504141.7964 | 1117966.4987
40 | 2504205.7074 | 1117873.2027
41 | 2504229.4711 | 1117830.1442
42 | 2504271.4652 | 1118023.3051
43 | 2504261.4731 | 1118019.661
44 | 2504261.7069 | 1118051.9771
45 | 2504308.0706 | 1117996.087
46 | 2504252.62 | 1118075.7578
47 | 2504217.5416 | 1118064.3505
48 | 2504207.0754 | 1117885.6064
49 | 2504218.8718 | 1117895.926
50 | 2504197.2722 | 1117898.5125
51 | 2504315.6097 | 1117971.5827
52 | 2504348.0154 | 1118002.3258
53 | 2504431.5076 | 1117872.3938
54 | 2504429.8075 | 1117909.3591
55 | 2504428.6211 | 1118006.4098
56 | 2504427.3818 | 1118019.3262
57 | 2504448.4675 | 1117991.7985
58 | 2504413.9795 | 1118006.5875
59 | 2503910.772 | 1117967.7339
60 | 2503919.1178 | 1117951.3623
61 | 2503944.8191 | 1117986.06
62 | 2503915.238 | 1117865.0331
63 | 2503964.7999 | 1117889.0106
64 | 2503965.6719 | 1117877.9069
65 | 2503980.0475 | 1117884.7071
66 | 2503988.201 | 1117831.5096
67 | 2504461.9342 | 1118010.8271
68 | 2504444.6098 | 1117973.8166
69 | 2504282.4299 | 1117952.8327
70 | 2504291.489 | 1117934.8963
71 | 2504281.0047 | 1117951.5545
72 | 2504175.0803 | 1117919.7786
73 | 2504205.3732 | 1117873.5841
74 | 2504164.4641 | 1117915.2551
75 | 2504296.9001 | 1118150.603
76 | 2504329.7451 | 1118084.3525
77 | 2504316.3141 | 1118172.1202
78 | 2504234.317 | 1118016.2331
79 | 2504221.5269 | 1118012.8447
80 | 2504408.4697 | 1118111.0814
81 | 2504397.4047 | 1118101.3894
82 | 2504422.6589 | 1118019.0057
83 | 2504360.8181 | 1118014.8088
84 | 2504387.2067 | 1118016.5997
85 | 2504396.0187 | 1118100.1754
86 | 2504379.6053 | 1118087.969
87 | 2504370.2328 | 1118098.3711
88 | 2504364.1607 | 1118108.0243
89 | 2504172.2826 | 1118048.6243
90 | 2504206.7443 | 1118061.0417
91 | 2504238.7078 | 1117651.7621
92 | 2504233.0876 | 1117885.7249
93 | 2504222.9108 | 1117899.4531
94 | 2504269.3658 | 1117898.028
95 | 2504261.622 | 1117909.9204
96 | 2504271.3052 | 1117899.9572
97 | 2504159.6252 | 1117931.8753
98 | 2504206.5098 | 1117919.7054
99 | 2504326.231 | 1117948.6039
100 | 2504351.162 | 1117988.7979
101 | 2504282.4133 | 1117754.409
102 | 2504033.4223 | 1117960.195
103 | 2504074.953 | 1117982.51
104 | 2504242.7149 | 1118072.7349
105 | 2504450.363 | 1117860.7349
106 | 2504435.2195 | 1117930.8516
107 | 2504198.013 | 1117943.0966
108 | 2504033.8216 | 1117910.2475
109 | 2504017.595 | 1117902.5181
110 | 2504201.7215 | 1117814.469
111 | 2504017.4466 | 1117902.4474
112 | 2504015.4679 | 1117842.663
113 | 2504440.023 | 1117952.4295
114 | 2504299.3337 | 1117923.5029
115 | 2504272.8563 | 1117969.7371
116 | 2504169.1512 | 1117905.0792
117 | 2504124.0456 | 1117908.2636
118 | 2504162.7717 | 1117921.068
119 | 2504181.3875 | 1117615.8698
120 | 2504206.7049 | 1117630.4643
121 | 2504326.7997 | 1118158.5549
122 | 2504115.3403 | 1118060.0152
123 | 2504082.5769 | 1118050.3013
124 | 2503973.8951 | 1118001.726
125 | 2504260.5155 | 1117734.9548
126 | 2504183.5928 | 1117804.2283
127 | 2504236.9513 | 1117714.6576
128 | 2504215.4836 | 1117745.0428
129 | 2504227.8834 | 1117755.4282
130 | 2504208.5067 | 1117739.1994
131 | 2504200.6286 | 1117727.7748
132 | 2504217.8468 | 1117700.6445
133 | 2504465.6072 | 1117858.6461
134 | 2504251.6563 | 1117925.225
135 | 2504249.4951 | 1117923.2914
136 | 2504237.2852 | 1117951.4168
137 | 2504062.8282 | 1118006.4283
138 | 2504059.9181 | 1118011.7715
139 | 2504044.4954 | 1118039.0107
140 | 2504096.4381 | 1118025.9007
141 | 2504021.6108 | 1118027.4406
142 | 2503996.931 | 1118014.1379
143 | 2503995.1696 | 1118013.1885
144 | 2504175.4363 | 1117893.0798
145 | 2504177.6799 | 1117888.9852
146 | 2504201.7582 | 1117930.9749
147 | 2504334.6569 | 1118147.7047
148 | 2504343.7789 | 1118135.1076
149 | 2504034.408 | 1117850.4103
150 | 2504256.5546 | 1117824.5968

## line_std_types
| c_nf_per_km | r_ohm_per_km | x_ohm_per_km | max_i_ka | type | q_mm2 | alpha | voltage_rating
NAYY 4x50 SE | 210 | 0.642 | 0.083 | 0.142 | cs | 50 | 0.00403 | LV
NAYY 4x120 SE | 264 | 0.225 | 0.08 | 0.242 | cs | 120 | 0.00403 | LV
NAYY 4x150 SE | 261 | 0.208 | 0.08 | 0.27 | cs | 150 | 0.00403 | LV
NA2XS2Y 1x95 RM/25 12/20 kV | 216 | 0.313 | 0.132 | 0.252 | cs | 95 | 0.00403 | MV
NA2XS2Y 1x185 RM/25 12/20 kV | 273 | 0.161 | 0.117 | 0.362 | cs | 185 | 0.00403 | MV
NA2XS2Y 1x240 RM/25 12/20 kV | 304 | 0.122 | 0.112 | 0.421 | cs | 240 | 0.00403 | MV
NA2XS2Y 1x95 RM/25 6/10 kV | 315 | 0.313 | 0.123 | 0.249 | cs | 95 | 0.00403 | MV
NA2XS2Y 1x185 RM/25 6/10 kV | 406 | 0.161 | 0.11 | 0.358 | cs | 185 | 0.00403 | MV
NA2XS2Y 1x240 RM/25 6/10 kV | 456 | 0.122 | 0.105 | 0.416 | cs | 240 | 0.00403 | MV
NA2XS2Y 1x150 RM/25 12/20 kV | 250 | 0.206 | 0.116 | 0.319 | cs | 150 | 0.00403 | MV
NA2XS2Y 1x120 RM/25 12/20 kV | 230 | 0.253 | 0.119 | 0.283 | cs | 120 | 0.00403 | MV
NA2XS2Y 1x70 RM/25 12/20 kV | 190 | 0.443 | 0.132 | 0.22 | cs | 70 | 0.00403 | MV
NA2XS2Y 1x150 RM/25 6/10 kV | 360 | 0.206 | 0.11 | 0.315 | cs | 150 | 0.00403 | MV
NA2XS2Y 1x120 RM/25 6/10 kV | 340 | 0.253 | 0.113 | 0.28 | cs | 120 | 0.00403 | MV
NA2XS2Y 1x70 RM/25 6/10 kV | 280 | 0.443 | 0.123 | 0.217 | cs | 70 | 0.00403 | MV
N2XS(FL)2Y 1x120 RM/35 64/110 kV | 112 | 0.153 | 0.166 | 0.366 | cs | 120 | 0.00393 | HV
N2XS(FL)2Y 1x185 RM/35 64/110 kV | 125 | 0.099 | 0.156 | 0.457 | cs | 185 | 0.00393 | HV
N2XS(FL)2Y 1x240 RM/35 64/110 kV | 135 | 0.075 | 0.149 | 0.526 | cs | 240 | 0.00393 | HV
N2XS(FL)2Y 1x300 RM/35 64/110 kV | 144 | 0.06 | 0.144 | 0.588 | cs | 300 | 0.00393 | HV
15-AL1/3-ST1A 0.4 | 11 | 1.8769 | 0.35 | 0.105 | ol | 16 | 0.00403 | LV
24-AL1/4-ST1A 0.4 | 11.25 | 1.2012 | 0.335 | 0.14 | ol | 24 | 0.00403 | LV
48-AL1/8-ST1A 0.4 | 12.2 | 0.5939 | 0.3 | 0.21 | ol | 48 | 0.00403 | LV
94-AL1/15-ST1A 0.4 | 13.2 | 0.306 | 0.29 | 0.35 | ol | 94 | 0.00403 | LV
34-AL1/6-ST1A 10.0 | 9.7 | 0.8342 | 0.36 | 0.17 | ol | 34 | 0.00403 | MV
48-AL1/8-ST1A 10.0 | 10.1 | 0.5939 | 0.35 | 0.21 | ol | 48 | 0.00403 | MV
70-AL1/11-ST1A 10.0 | 10.4 | 0.4132 | 0.339 | 0.29 | ol | 70 | 0.00403 | MV
94-AL1/15-ST1A 10.0 | 10.75 | 0.306 | 0.33 | 0.35 | ol | 94 | 0.00403 | MV
122-AL1/20-ST1A 10.0 | 11.1 | 0.2376 | 0.323 | 0.41 | ol | 122 | 0.00403 | MV
149-AL1/24-ST1A 10.0 | 11.25 | 0.194 | 0.315 | 0.47 | ol | 149 | 0.00403 | MV
34-AL1/6-ST1A 20.0 | 9.15 | 0.8342 | 0.382 | 0.17 | ol | 34 | 0.00403 | MV
48-AL1/8-ST1A 20.0 | 9.5 | 0.5939 | 0.372 | 0.21 | ol | 48 | 0.00403 | MV
70-AL1/11-ST1A 20.0 | 9.7 | 0.4132 | 0.36 | 0.29 | ol | 70 | 0.00403 | MV
94-AL1/15-ST1A 20.0 | 10 | 0.306 | 0.35 | 0.35 | ol | 94 | 0.00403 | MV
122-AL1/20-ST1A 20.0 | 10.3 | 0.2376 | 0.344 | 0.41 | ol | 122 | 0.00403 | MV
149-AL1/24-ST1A 20.0 | 10.5 | 0.194 | 0.337 | 0.47 | ol | 149 | 0.00403 | MV
184-AL1/30-ST1A 20.0 | 10.75 | 0.1571 | 0.33 | 0.535 | ol | 184 | 0.00403 | MV
243-AL1/39-ST1A 20.0 | 11 | 0.1188 | 0.32 | 0.645 | ol | 243 | 0.00403 | MV
48-AL1/8-ST1A 110.0 | 8 | 0.5939 | 0.46 | 0.21 | ol | 48 | 0.00403 | HV
70-AL1/11-ST1A 110.0 | 8.4 | 0.4132 | 0.45 | 0.29 | ol | 70 | 0.00403 | HV
94-AL1/15-ST1A 110.0 | 8.65 | 0.306 | 0.44 | 0.35 | ol | 94 | 0.00403 | HV
122-AL1/20-ST1A 110.0 | 8.5 | 0.2376 | 0.43 | 0.41 | ol | 122 | 0.00403 | HV
149-AL1/24-ST1A 110.0 | 8.75 | 0.194 | 0.41 | 0.47 | ol | 149 | 0.00403 | HV
184-AL1/30-ST1A 110.0 | 8.8 | 0.1571 | 0.4 | 0.535 | ol | 184 | 0.00403 | HV
243-AL1/39-ST1A 110.0 | 9 | 0.1188 | 0.39 | 0.645 | ol | 243 | 0.00403 | HV
305-AL1/39-ST1A 110.0 | 9.2 | 0.0949 | 0.38 | 0.74 | ol | 305 | 0.00403 | HV
490-AL1/64-ST1A 110.0 | 9.75 | 0.059 | 0.37 | 0.96 | ol | 490 | 0.00403 | HV
679-AL1/86-ST1A 110.0 | 9.95 | 0.042 | 0.36 | 1.15 | ol | 679 | 0.00403 | HV
490-AL1/64-ST1A 220.0 | 10 | 0.059 | 0.285 | 0.96 | ol | 490 | 0.00403 | HV
679-AL1/86-ST1A 220.0 | 11.7 | 0.042 | 0.275 | 1.15 | ol | 679 | 0.00403 | HV
490-AL1/64-ST1A 380.0 | 11 | 0.059 | 0.253 | 0.96 | ol | 490 | 0.00403 | HV
679-AL1/86-ST1A 380.0 | 14.6 | 0.042 | 0.25 | 1.15 | ol | 679 | 0.00403 | HV

## trafo_std_types
| i0_percent | pfe_kw | vkr_percent | sn_mva | vn_lv_kv | vn_hv_kv | vk_percent | shift_degree | vector_group | tap_side | tap_neutral | tap_min | tap_max | tap_step_degree | tap_step_percent | tap_phase_shifter
160 MVA 380/110 kV | 0.06 | 60 | 0.25 | 160 | 110 | 380 | 12.2 | 0 | Yy0 | hv | 0 | -9 | 9 | 0 | 1.5 | FALSE
100 MVA 220/110 kV | 0.06 | 55 | 0.26 | 100 | 110 | 220 | 12 | 0 | Yy0 | hv | 0 | -9 | 9 | 0 | 1.5 | FALSE
63 MVA 110/20 kV | 0.04 | 22 | 0.32 | 63 | 20 | 110 | 18 | 150 | YNd5 | hv | 0 | -9 | 9 | 0 | 1.5 | FALSE
40 MVA 110/20 kV | 0.05 | 18 | 0.34 | 40 | 20 | 110 | 16.2 | 150 | YNd5 | hv | 0 | -9 | 9 | 0 | 1.5 | FALSE
25 MVA 110/20 kV | 0.07 | 14 | 0.41 | 25 | 20 | 110 | 12 | 150 | YNd5 | hv | 0 | -9 | 9 | 0 | 1.5 | FALSE
63 MVA 110/10 kV | 0.04 | 22 | 0.32 | 63 | 10 | 110 | 18 | 150 | YNd5 | hv | 0 | -9 | 9 | 0 | 1.5 | FALSE
40 MVA 110/10 kV | 0.05 | 18 | 0.34 | 40 | 10 | 110 | 16.2 | 150 | YNd5 | hv | 0 | -9 | 9 | 0 | 1.5 | FALSE
25 MVA 110/10 kV | 0.07 | 14 | 0.41 | 25 | 10 | 110 | 12 | 150 | YNd5 | hv | 0 | -9 | 9 | 0 | 1.5 | FALSE
0.25 MVA 20/0.4 kV | 0.32 | 0.8 | 1.44 | 0.25 | 0.4 | 20 | 6 | 150 | Yzn5 | hv | 0 | -2 | 2 | 0 | 2.5 | FALSE
0.4 MVA 20/0.4 kV | 0.3375 | 1.35 | 1.425 | 0.4 | 0.4 | 20 | 6 | 150 | Dyn5 | hv | 0 | -2 | 2 | 0 | 2.5 | FALSE
0.63 MVA 20/0.4 kV | 0.2619 | 1.65 | 1.206 | 0.63 | 0.4 | 20 | 6 | 150 | Dyn5 | hv | 0 | -2 | 2 | 0 | 2.5 | FALSE
0.25 MVA 10/0.4 kV | 0.24 | 0.6 | 1.2 | 0.25 | 0.4 | 10 | 4 | 150 | Dyn5 | hv | 0 | -2 | 2 | 0 | 2.5 | FALSE
0.4 MVA 10/0.4 kV | 0.2375 | 0.95 | 1.325 | 0.4 | 0.4 | 10 | 4 | 150 | Dyn5 | hv | 0 | -2 | 2 | 0 | 2.5 | FALSE
0.63 MVA 10/0.4 kV | 0.1873 | 1.18 | 1.0794 | 0.63 | 0.4 | 10 | 4 | 150 | Dyn5 | hv | 0 | -2 | 2 | 0 | 2.5 | FALSE

## trafo3w_std_types
| sn_hv_mva | sn_mv_mva | sn_lv_mva | vn_hv_kv | vn_mv_kv | vn_lv_kv | vk_hv_percent | vk_mv_percent | vk_lv_percent | vkr_hv_percent | vkr_mv_percent | vkr_lv_percent | pfe_kw | i0_percent | shift_mv_degree | shift_lv_degree | vector_group | tap_side | tap_neutral | tap_min | tap_max | tap_step_percent
63/25/38 MVA 110/20/10 kV | 63 | 25 | 38 | 110 | 20 | 10 | 10.4 | 10.4 | 10.4 | 0.28 | 0.32 | 0.35 | 35 | 0.89 | 0 | 0 | YN0yn0yn0 | hv | 0 | -10 | 10 | 1.2
63/25/38 MVA 110/10/10 kV | 63 | 25 | 38 | 110 | 10 | 10 | 10.4 | 10.4 | 10.4 | 0.28 | 0.32 | 0.35 | 35 | 0.89 | 0 | 0 | YN0yn0yn0 | hv | 0 | -10 | 10 | 1.2

## fuse_std_types
| fuse_type | i_rated_a | t_avg | t_min | t_total | x_avg | x_min | x_total
HV 100A | HV 100A | 100 | 0 | [10.0, 3.64, 0.854, 0.281, 0.1, 0.0531, 0.022, 0.01] | [10.0, 4.267, 1.21, 0.403, 0.1, 0.058, 0.022, 0.01] | 0 | [300.0, 350.0, 450.0, 550.0, 700.0, 850.0, 1200.0, 1752.0] | [600.0, 700.0, 900.0, 1150.0, 1665.0, 2000.0, 3000.0, 4313.0]
HV 10A | HV 10A | 10 | 0 | [10.0, 1675.0, 0.344, 0.156, 0.1, 0.0417, 0.0171, 0.01] | [10.0, 1.3, 0.3, 0.155, 0.1, 0.0555, 0.023, 0.01] | 0 | [30.0, 32.0, 35.0, 37.0, 39.0, 50.0, 70.0, 88.0] | [60.0, 70.0, 80.0, 87.0, 94.0, 110.0, 150.0, 216.0]
HV 125A | HV 125A | 125 | 0 | [10.0, 1.82, 0.344, 0.1, 0.0467, 0.0269, 0.01] | [10.0, 2.478, 0.426, 0.1, 0.0427, 0.0211, 0.01] | 0 | [375.0, 500.0, 700.0, 925.0, 1200.0, 1500.0, 2341.0] | [750.0, 1000.0, 1500.0, 2200.0, 3000.0, 4000.0, 5765.0]
HV 160A | HV 160A | 160 | 0 | [10.0, 4.15, 1.03, 0.198, 0.1, 0.051, 0.0172, 0.01] | [10.0, 2.3, 0.734, 0.274, 0.1, 0.046, 0.0177, 0.01] | 0 | [480.0, 550.0, 700.0, 1000.0, 1260.0, 1600.0, 2500.0, 3227.0] | [960.0, 1300.0, 1700.0, 2200.0, 2996.0, 4000.0, 6000.0, 7946.0]
HV 16A | HV 16A | 16 | 0 | [10.0, 0.352, 0.164, 0.1, 0.0649, 0.0342, 0.01] | [10.0, 2.34, 0.722, 0.181, 0.1, 0.055, 0.0296, 0.01] | 0 | [48.0, 60.0, 65.0, 71.0, 80.0, 100.0, 162.0] | [96.0, 110.0, 125.0, 150.0, 168.0, 200.0, 250.0, 398.0]
HV 200A | HV 200A | 200 | 0 | [10.0, 4.267, 1.21, 0.403, 0.1, 0.058, 0.022, 0.01] | [10.0, 3.73, 1.654, 0.328, 0.1, 0.0531, 0.019, 0.01] | 0 | [600.0, 700.0, 900.0, 1150.0, 1665.0, 2000.0, 3000.0, 4313.0] | [1200.0, 1500.0, 1800.0, 2700.0, 3960.0, 5000.0, 7500.0, 10620.0]
HV 20A | HV 20A | 20 | 0 | [10.0, 1.3, 0.3, 0.155, 0.1, 0.0555, 0.023, 0.01] | [10.0, 1.3, 0.161, 0.1, 0.0611, 0.0399, 0.0141, 0.01] | 0 | [60.0, 70.0, 80.0, 87.0, 94.0, 110.0, 150.0, 216.0] | [120.0, 150.0, 200.0, 223.0, 260.0, 300.0, 450.0, 532.0]
HV 25A | HV 25A | 25 | 0 | [10.0, 2.512, 0.833, 0.299, 0.1, 0.0372, 0.0223, 0.01] | [10.0, 3.125, 0.597, 0.198, 0.1, 0.0378, 0.022, 0.01] | 0 | [75.0, 82.0, 90.0, 100.0, 124.0, 170.0, 200.0, 289.0] | [150.0, 170.0, 210.0, 250.0, 294.0, 400.0, 500.0, 711.0]
HV 31.5A | HV 31.5A | 31.5 | 0 | [10.0, 2.34, 0.722, 0.181, 0.1, 0.055, 0.0296, 0.01] | [10.0, 2.84, 0.368, 0.164, 0.1, 0.0621, 0.0378, 0.0195, 0.01] | 0 | [95.0, 110.0, 125.0, 150.0, 165.0, 200.0, 250.0, 390.0] | [189.0, 220.0, 300.0, 350.0, 393.0, 450.0, 530.0, 700.0, 960.0]
HV 40A | HV 40A | 40 | 0 | [10.0, 1.3, 0.161, 0.1, 0.0611, 0.0399, 0.0141, 0.01] | [10.0, 2.05, 0.369, 0.198, 0.1, 0.051, 0.0298, 0.01] | 0 | [120.0, 150.0, 200.0, 223.0, 260.0, 300.0, 450.0, 532.0] | [240.0, 300.0, 400.0, 450.0, 530.0, 650.0, 800.0, 1311.0]
HV 50A | HV 50A | 50 | 0 | [10.0, 3.215, 0.597, 0.198, 0.1, 0.0378, 0.022, 0.01] | [10.0, 3.64, 0.854, 0.281, 0.1, 0.0531, 0.022, 0.01] | 0 | [150.0, 170.0, 210.0, 250.0, 294.0, 400.0, 500.0, 711.0] | [300.0, 350.0, 450.0, 550.0, 700.0, 850.0, 1200.0, 1752.0]
HV 6.3A | HV 6.3A | 6.3 | 0 | [10.0, 1.39, 0.344, 0.168, 0.1, 0.056, 0.0263, 0.01] | [10.0, 1.711, 0.516, 0.198, 0.1, 0.0634, 0.0303, 0.01] | 0 | [19.0, 19.5, 20.4, 20.8, 22.0, 25.0, 32.0, 48.0] | [38.0, 40.0, 43.0, 48.0, 53.0, 60.0, 75.0, 118.0]
HV 63A | HV 63A | 63 | 0 | [10.0, 2.84, 0.368, 0.164, 0.1, 0.0621, 0.0378, 0.0195, 0.01] | [10.0, 1.82, 0.344, 0.1, 0.0467, 0.0269, 0.01] | 0 | [189.0, 220.0, 300.0, 350.0, 393.0, 450.0, 530.0, 700.0, 961.0] | [378.0, 500.0, 700.0, 934.0, 1200.0, 1500.0, 2366.0]
HV 80A | HV 80A | 80 | 0 | [10.0, 2.05, 0.369, 0.198, 0.1, 0.051, 0.0298, 0.01] | [10.0, 4.15, 1.03, 0.198, 0.1, 0.051, 0.0172, 0.01] | 0 | [240.0, 300.0, 400.0, 450.0, 530.0, 650.0, 800.0, 1311.0] | [480.0, 550.0, 700.0, 1000.0, 1260.0, 1600.0, 2500.0, 3227.0]
Siemens NH-1-100 | Siemens NH-1-100 | 100 | [5400.0, 2000.0, 400.0, 20.0, 1.0, 0.2, 0.012, 0.004] | 0 | 0 | [150.0, 190.0, 250.0, 430.0, 900.0, 1250.0, 2700.0, 3600.0] | 0 | 0
Siemens NH-1-125 | Siemens NH-1-125 | 125 | [4800.0, 120.0, 7.0, 0.1, 0.004] | 0 | 0 | [180.0, 400.0, 740.0, 2000.0, 4250.0] | 0 | 0
Siemens NH-1-16 | Siemens NH-1-16 | 16 | [4000.0, 400.0, 2.0, 0.1, 0.04, 0.01] | 0 | 0 | [26.0, 35.0, 75.0, 150.0, 200.0, 300.0] | 0 | 0
Siemens NH-1-160 | Siemens NH-1-160 | 160 | [4800.0, 120.0, 7.0, 0.1, 0.004] | 0 | 0 | [210.0, 500.0, 900.0, 2300.0, 5000.0] | 0 | 0
Siemens NH-1-25 | Siemens NH-1-25 | 25 | [4000.0, 1000.0, 10.0, 0.2, 0.02, 0.01] | 0 | 0 | [40.0, 50.0, 100.0, 210.0, 400.0, 500.0] | 0 | 0
Siemens NH-1-50 | Siemens NH-1-50 | 50 | [4000.0, 40.0, 4.0, 1.0, 0.02, 0.01] | 0 | 0 | [86.0, 200.0, 300.0, 400.0, 1000.0, 1280.0] | 0 | 0
Siemens NH-1-63 | Siemens NH-1-63 | 63 | [4000.0, 100.0, 10.0, 2.0, 0.04, 0.01] | 0 | 0 | [100.0, 200.0, 300.0, 400.0, 1000.0, 1500.0] | 0 | 0
Siemens NH-1-80 | Siemens NH-1-80 | 80 | [4800.0, 120.0, 7.0, 0.1, 0.01] | 0 | 0 | [150.58, 250.0, 450.0, 1150.0, 2470.0] | 0 | 0
Siemens NH-2-1000 | Siemens NH-2-1000 | 1000 | [4800.0, 120.0, 7.0, 0.1, 0.004] | 0 | 0 | [1900.0, 3500.0, 8400.0, 24000.0, 52000.0] | 0 | 0
Siemens NH-2-200 | Siemens NH-2-200 | 200 | [4800.0, 120.0, 7.0, 0.1, 0.004] | 0 | 0 | [280.0, 650.0, 1200.0, 3000.0, 7000.0] | 0 | 0
Siemens NH-2-224 | Siemens NH-2-224 | 224 | [4800.0, 120.0, 7.0, 0.2, 0.04, 0.004] | 0 | 0 | [400.0, 750.0, 1453.0, 3025.0, 4315.0, 7600.0] | 0 | 0
Siemens NH-2-250 | Siemens NH-2-250 | 250 | [4800.0, 120.0, 7.0, 0.1, 0.004] | 0 | 0 | [450.0, 800.0, 1650.0, 4000.0, 8500.0] | 0 | 0
Siemens NH-2-315 | Siemens NH-2-315 | 315 | [4800.0, 120.0, 7.0, 0.1, 0.004] | 0 | 0 | [550.0, 920.0, 1900.0, 5000.0, 11000.0] | 0 | 0
Siemens NH-2-355 | Siemens NH-2-355 | 355 | [4800.0, 120.0, 6.0, 0.1, 0.004] | 0 | 0 | [650.0, 1116.27, 2350.0, 5840.0, 12790.0] | 0 | 0
Siemens NH-2-400 | Siemens NH-2-400 | 400 | [4800.0, 120.0, 7.0, 0.1, 0.004] | 0 | 0 | [720.0, 1350.0, 2800.0, 6500.0, 15000.0] | 0 | 0
Siemens NH-2-425 | Siemens NH-2-425 | 425 | [4800.0, 120.0, 7.0, 0.1, 0.004] | 0 | 0 | [850.0, 1500.0, 3050.0, 7500.0, 16500.0] | 0 | 0
Siemens NH-2-630 | Siemens NH-2-630 | 630 | [4800.0, 120.0, 7.0, 0.1, 0.004] | 0 | 0 | [1200.0, 2000.0, 4800.0, 12000.0, 26000.0] | 0 | 0

## dtypes
| element | column | dtype
0 | bus | name | object
1 | bus | vn_kv | float64
2 | bus | type | object
3 | bus | zone | object
4 | bus | in_service | bool
5 | load | name | object
6 | load | bus | uint32
7 | load | p_mw | float64
8 | load | q_mvar | float64
9 | load | const_z_percent | float64
10 | load | const_i_percent | float64
11 | load | sn_mva | float64
12 | load | scaling | float64
13 | load | in_service | bool
14 | load | type | object
15 | ext_grid | name | object
16 | ext_grid | bus | uint32
17 | ext_grid | vm_pu | float64
18 | ext_grid | va_degree | float64
19 | ext_grid | slack_weight | float64
20 | ext_grid | in_service | bool
21 | line | name | object
22 | line | std_type | object
23 | line | from_bus | uint32
24 | line | to_bus | uint32
25 | line | length_km | float64
26 | line | r_ohm_per_km | float64
27 | line | x_ohm_per_km | float64
28 | line | c_nf_per_km | float64
29 | line | g_us_per_km | float64
30 | line | max_i_ka | float64
31 | line | df | float64
32 | line | parallel | uint32
33 | line | type | object
34 | line | in_service | bool
35 | trafo | name | object
36 | trafo | std_type | object
37 | trafo | hv_bus | uint32
38 | trafo | lv_bus | uint32
39 | trafo | sn_mva | float64
40 | trafo | vn_hv_kv | float64
41 | trafo | vn_lv_kv | float64
42 | trafo | vk_percent | float64
43 | trafo | vkr_percent | float64
44 | trafo | pfe_kw | float64
45 | trafo | i0_percent | float64
46 | trafo | shift_degree | float64
47 | trafo | tap_side | object
48 | trafo | tap_neutral | int32
49 | trafo | tap_min | int32
50 | trafo | tap_max | int32
51 | trafo | tap_step_percent | float64
52 | trafo | tap_step_degree | float64
53 | trafo | tap_pos | int32
54 | trafo | tap_phase_shifter | bool
55 | trafo | parallel | uint32
56 | trafo | df | float64
57 | trafo | in_service | bool
58 | line_geodata | coords | object
59 | bus_geodata | x | float64
60 | bus_geodata | y | float64
61 | bus_geodata | coords | object

## parameters
| version | format_version | converged | OPF_converged | name | f_hz | sn_mva
0 | 2.14.6 | 2.14.0 | FALSE | FALSE |  | 50 | 1