## bus
| name | vn_kv | type | zone | in_service
0 | bus_LV_6612-17_0_6_node_0 | 0.4 | n |  | TRUE
1 | bus_LV_6612-17_0_6_node_1 | 0.4 | n |  | TRUE
2 | bus_LV_6612-17_0_6_node_2 | 0.4 | n |  | TRUE
3 | bus_LV_6612-17_0_6_node_3 | 0.4 | n |  | TRUE
4 | bus_LV_6612-17_0_6_node_4 | 0.4 | n |  | TRUE
5 | bus_LV_6612-17_0_6_node_39 | 0.4 | n |  | TRUE
6 | bus_LV_6612-17_0_6_node_75 | 0.4 | n |  | TRUE
7 | bus_LV_6612-17_0_6_node_41 | 0.4 | n |  | TRUE
8 | bus_LV_6612-17_0_6_node_42 | 0.4 | n |  | TRUE
9 | bus_LV_6612-17_0_6_node_37 | 0.4 | n |  | TRUE
10 | bus_LV_6612-17_0_6_node_30 | 0.4 | n |  | TRUE
11 | bus_LV_6612-17_0_6_node_10 | 0.4 | n |  | TRUE
12 | bus_LV_6612-17_0_6_node_158 | 0.4 | n |  | TRUE
13 | bus_LV_6612-17_0_6_node_76 | 0.4 | n |  | TRUE
14 | bus_LV_6612-17_0_6_node_27 | 0.4 | n |  | TRUE
15 | bus_LV_6612-17_0_6_node_35 | 0.4 | n |  | TRUE
16 | bus_LV_6612-17_0_6_node_26 | 0.4 | n |  | TRUE
17 | bus_LV_6612-17_0_6_node_8 | 0.4 | n |  | TRUE
18 | bus_LV_6612-17_0_6_node_6 | 0.4 | n |  | TRUE
19 | bus_LV_6612-17_0_6_node_31 | 0.4 | n |  | TRUE
20 | bus_LV_6612-17_0_6_node_29 | 0.4 | n |  | TRUE
21 | bus_LV_6612-17_0_6_node_25 | 0.4 | n |  | TRUE
22 | bus_LV_6612-17_0_6_node_33 | 0.4 | n |  | TRUE
23 | bus_LV_6612-17_0_6_node_91 | 0.4 | n |  | TRUE
24 | bus_LV_6612-17_0_6_node_28 | 0.4 | n |  | TRUE
25 | bus_LV_6612-17_0_6_node_119 | 0.4 | n |  | TRUE
26 | bus_LV_6612-17_0_6_node_120 | 0.4 | n |  | TRUE
27 | bus_LV_6612-17_0_6_node_99 | 0.4 | n |  | TRUE
28 | bus_LV_6612-17_0_6_node_118 | 0.4 | n |  | TRUE
29 | bus_LV_6612-17_0_6_node_36 | 0.4 | n |  | TRUE
30 | bus_LV_6612-17_0_6_node_140 | 0.4 | n |  | TRUE
31 | bus_LV_6612-17_0_6_node_137 | 0.4 | n |  | TRUE
32 | bus_LV_6612-17_0_6_node_57 | 0.4 | n |  | TRUE
33 | bus_LV_6612-17_0_6_node_128 | 0.4 | n |  | TRUE
34 | bus_LV_6612-17_0_6_node_24 | 0.4 | n |  | TRUE
35 | bus_LV_6612-17_0_6_node_117 | 0.4 | n |  | TRUE
36 | bus_LV_6612-17_0_6_node_116 | 0.4 | n |  | TRUE
37 | bus_LV_6612-17_0_6_node_32 | 0.4 | n |  | TRUE
38 | bus_LV_6612-17_0_6_node_111 | 0.4 | n |  | TRUE
39 | bus_LV_6612-17_0_6_node_21 | 0.4 | n |  | TRUE
40 | bus_LV_6612-17_0_6_node_148 | 0.4 | n |  | TRUE
41 | bus_LV_6612-17_0_6_node_127 | 0.4 | n |  | TRUE
42 | bus_LV_6612-17_0_6_node_23 | 0.4 | n |  | TRUE
43 | bus_LV_6612-17_0_6_node_20 | 0.4 | n |  | TRUE
44 | bus_LV_6612-17_0_6_node_22 | 0.4 | n |  | TRUE
45 | bus_LV_6612-17_0_6_node_34 | 0.4 | n |  | TRUE
46 | bus_LV_6612-17_0_6_node_5 | 0.4 | n |  | TRUE
47 | bus_LV_6612-17_0_6_node_7 | 0.4 | n |  | TRUE
48 | bus_LV_6612-17_0_6_node_9 | 0.4 | n |  | TRUE
49 | bus_LV_6612-17_0_6_node_14 | 0.4 | n |  | TRUE
50 | bus_LV_6612-17_0_6_node_11 | 0.4 | n |  | TRUE
51 | bus_LV_6612-17_0_6_node_166 | 0.4 | n |  | TRUE
52 | bus_LV_6612-17_0_6_node_160 | 0.4 | n |  | TRUE
53 | bus_LV_6612-17_0_6_node_12 | 0.4 | n |  | TRUE
54 | bus_LV_6612-17_0_6_node_161 | 0.4 | n |  | TRUE
55 | bus_LV_6612-17_0_6_node_159 | 0.4 | n |  | TRUE
56 | bus_LV_6612-17_0_6_node_13 | 0.4 | n |  | TRUE
57 | bus_LV_6612-17_0_6_node_16 | 0.4 | n |  | TRUE
58 | bus_LV_6612-17_0_6_node_51 | 0.4 | n |  | TRUE
59 | bus_LV_6612-17_0_6_node_15 | 0.4 | n |  | TRUE
60 | bus_LV_6612-17_0_6_node_17 | 0.4 | n |  | TRUE
61 | bus_LV_6612-17_0_6_node_167 | 0.4 | n |  | TRUE
62 | bus_LV_6612-17_0_6_node_162 | 0.4 | n |  | TRUE
63 | bus_LV_6612-17_0_6_node_67 | 0.4 | n |  | TRUE
64 | bus_LV_6612-17_0_6_node_49 | 0.4 | n |  | TRUE
65 | bus_LV_6612-17_0_6_node_18 | 0.4 | n |  | TRUE
66 | bus_LV_6612-17_0_6_node_168 | 0.4 | n |  | TRUE
67 | bus_LV_6612-17_0_6_node_19 | 0.4 | n |  | TRUE
68 | bus_LV_6612-17_0_6_node_62 | 0.4 | n |  | TRUE
69 | bus_LV_6612-17_0_6_node_46 | 0.4 | n |  | TRUE
70 | bus_LV_6612-17_0_6_node_60 | 0.4 | n |  | TRUE
71 | bus_LV_6612-17_0_6_node_106 | 0.4 | n |  | TRUE
72 | bus_LV_6612-17_0_6_node_89 | 0.4 | n |  | TRUE
73 | bus_LV_6612-17_0_6_node_100 | 0.4 | n |  | TRUE
74 | bus_LV_6612-17_0_6_node_156 | 0.4 | n |  | TRUE
75 | bus_LV_6612-17_0_6_node_152 | 0.4 | n |  | TRUE
76 | bus_LV_6612-17_0_6_node_97 | 0.4 | n |  | TRUE
77 | bus_LV_6612-17_0_6_node_55 | 0.4 | n |  | TRUE
78 | bus_LV_6612-17_0_6_node_126 | 0.4 | n |  | TRUE
79 | bus_LV_6612-17_0_6_node_109 | 0.4 | n |  | TRUE
80 | bus_LV_6612-17_0_6_node_44 | 0.4 | n |  | TRUE
81 | bus_LV_6612-17_0_6_node_138 | 0.4 | n |  | TRUE
82 | bus_LV_6612-17_0_6_node_38 | 0.4 | n |  | TRUE
83 | bus_LV_6612-17_0_6_node_40 | 0.4 | n |  | TRUE
84 | bus_LV_6612-17_0_6_node_64 | 0.4 | n |  | TRUE
85 | bus_LV_6612-17_0_6_node_43 | 0.4 | n |  | TRUE
86 | bus_LV_6612-17_0_6_node_45 | 0.4 | n |  | TRUE
87 | bus_LV_6612-17_0_6_node_47 | 0.4 | n |  | TRUE
88 | bus_LV_6612-17_0_6_node_48 | 0.4 | n |  | TRUE
89 | bus_LV_6612-17_0_6_node_50 | 0.4 | n |  | TRUE
90 | bus_LV_6612-17_0_6_node_52 | 0.4 | n |  | TRUE
91 | bus_LV_6612-17_0_6_node_78 | 0.4 | n |  | TRUE
92 | bus_LV_6612-17_0_6_node_77 | 0.4 | n |  | TRUE
93 | bus_LV_6612-17_0_6_node_85 | 0.4 | n |  | TRUE
94 | bus_LV_6612-17_0_6_node_65 | 0.4 | n |  | TRUE
95 | bus_LV_6612-17_0_6_node_79 | 0.4 | n |  | TRUE
96 | bus_LV_6612-17_0_6_node_66 | 0.4 | n |  | TRUE
97 | bus_LV_6612-17_0_6_node_53 | 0.4 | n |  | TRUE
98 | bus_LV_6612-17_0_6_node_54 | 0.4 | n |  | TRUE
99 | bus_LV_6612-17_0_6_node_56 | 0.4 | n |  | TRUE
100 | bus_LV_6612-17_0_6_node_58 | 0.4 | n |  | TRUE
101 | bus_LV_6612-17_0_6_node_59 | 0.4 | n |  | TRUE
102 | bus_LV_6612-17_0_6_node_61 | 0.4 | n |  | TRUE
103 | bus_LV_6612-17_0_6_node_63 | 0.4 | n |  | TRUE
104 | bus_LV_6612-17_0_6_node_68 | 0.4 | n |  | TRUE
105 | bus_LV_6612-17_0_6_node_69 | 0.4 | n |  | TRUE
106 | bus_LV_6612-17_0_6_node_81 | 0.4 | n |  | TRUE
107 | bus_LV_6612-17_0_6_node_82 | 0.4 | n |  | TRUE
108 | bus_LV_6612-17_0_6_node_83 | 0.4 | n |  | TRUE
109 | bus_LV_6612-17_0_6_node_84 | 0.4 | n |  | TRUE
110 | bus_LV_6612-17_0_6_node_73 | 0.4 | n |  | TRUE
111 | bus_LV_6612-17_0_6_node_71 | 0.4 | n |  | TRUE
112 | bus_LV_6612-17_0_6_node_70 | 0.4 | n |  | TRUE
113 | bus_LV_6612-17_0_6_node_72 | 0.4 | n |  | TRUE
114 | bus_LV_6612-17_0_6_node_74 | 0.4 | n |  | TRUE
115 | bus_LV_6612-17_0_6_node_86 | 0.4 | n |  | TRUE
116 | bus_LV_6612-17_0_6_node_87 | 0.4 | n |  | TRUE
117 | bus_LV_6612-17_0_6_node_88 | 0.4 | n |  | TRUE
118 | bus_LV_6612-17_0_6_node_90 | 0.4 | n |  | TRUE
119 | bus_LV_6612-17_0_6_node_92 | 0.4 | n |  | TRUE
120 | bus_LV_6612-17_0_6_node_93 | 0.4 | n |  | TRUE
121 | bus_LV_6612-17_0_6_node_94 | 0.4 | n |  | TRUE
122 | bus_LV_6612-17_0_6_node_95 | 0.4 | n |  | TRUE
123 | bus_LV_6612-17_0_6_node_96 | 0.4 | n |  | TRUE
124 | bus_LV_6612-17_0_6_node_103 | 0.4 | n |  | TRUE
125 | bus_LV_6612-17_0_6_node_101 | 0.4 | n |  | TRUE
126 | bus_LV_6612-17_0_6_node_110 | 0.4 | n |  | TRUE
127 | bus_LV_6612-17_0_6_node_102 | 0.4 | n |  | TRUE
128 | bus_LV_6612-17_0_6_node_98 | 0.4 | n |  | TRUE
129 | bus_LV_6612-17_0_6_node_108 | 0.4 | n |  | TRUE
130 | bus_LV_6612-17_0_6_node_104 | 0.4 | n |  | TRUE
131 | bus_LV_6612-17_0_6_node_105 | 0.4 | n |  | TRUE
132 | bus_LV_6612-17_0_6_node_107 | 0.4 | n |  | TRUE
133 | bus_LV_6612-17_0_6_node_112 | 0.4 | n |  | TRUE
134 | bus_LV_6612-17_0_6_node_113 | 0.4 | n |  | TRUE
135 | bus_LV_6612-17_0_6_node_114 | 0.4 | n |  | TRUE
136 | bus_LV_6612-17_0_6_node_115 | 0.4 | n |  | TRUE
137 | bus_LV_6612-17_0_6_node_149 | 0.4 | n |  | TRUE
138 | bus_LV_6612-17_0_6_node_125 | 0.4 | n |  | TRUE
139 | bus_LV_6612-17_0_6_node_123 | 0.4 | n |  | TRUE
140 | bus_LV_6612-17_0_6_node_151 | 0.4 | n |  | TRUE
141 | bus_LV_6612-17_0_6_node_155 | 0.4 | n |  | TRUE
142 | bus_LV_6612-17_0_6_node_124 | 0.4 | n |  | TRUE
143 | bus_LV_6612-17_0_6_node_121 | 0.4 | n |  | TRUE
144 | bus_LV_6612-17_0_6_node_122 | 0.4 | n |  | TRUE
145 | bus_LV_6612-17_0_6_node_153 | 0.4 | n |  | TRUE
146 | bus_LV_6612-17_0_6_node_157 | 0.4 | n |  | TRUE
147 | bus_LV_6612-17_0_6_node_129 | 0.4 | n |  | TRUE
148 | bus_LV_6612-17_0_6_node_130 | 0.4 | n |  | TRUE
149 | bus_LV_6612-17_0_6_node_131 | 0.4 | n |  | TRUE
150 | bus_LV_6612-17_0_6_node_132 | 0.4 | n |  | TRUE
151 | bus_LV_6612-17_0_6_node_133 | 0.4 | n |  | TRUE
152 | bus_LV_6612-17_0_6_node_141 | 0.4 | n |  | TRUE
153 | bus_LV_6612-17_0_6_node_142 | 0.4 | n |  | TRUE
154 | bus_LV_6612-17_0_6_node_154 | 0.4 | n |  | TRUE
155 | bus_LV_6612-17_0_6_node_163 | 0.4 | n |  | TRUE
156 | bus_LV_6612-17_0_6_node_134 | 0.4 | n |  | TRUE
157 | bus_LV_6612-17_0_6_node_135 | 0.4 | n |  | TRUE
158 | bus_LV_6612-17_0_6_node_136 | 0.4 | n |  | TRUE
159 | bus_LV_6612-17_0_6_node_150 | 0.4 | n |  | TRUE
160 | bus_LV_6612-17_0_6_node_139 | 0.4 | n |  | TRUE
161 | bus_LV_6612-17_0_6_node_143 | 0.4 | n |  | TRUE
162 | bus_LV_6612-17_0_6_node_144 | 0.4 | n |  | TRUE
163 | bus_LV_6612-17_0_6_node_145 | 0.4 | n |  | TRUE
164 | bus_LV_6612-17_0_6_node_146 | 0.4 | n |  | TRUE
165 | bus_LV_6612-17_0_6_node_147 | 0.4 | n |  | TRUE
166 | bus_LV_6612-17_0_6_node_164 | 0.4 | n |  | TRUE
167 | bus_LV_6612-17_0_6_node_165 | 0.4 | n |  | TRUE
168 | bus_MV_647_0_node_63 | 20 | n |  | TRUE

## load
| name | bus | p_mw | q_mvar | const_z_percent | const_i_percent | sn_mva | scaling | in_service | type
0 | LV_6612-17_0_6_load_0 | 0 | 0.034955 | 0.0087606 | 0 | 0 |  | 1 | TRUE | wye
1 | LV_6612-17_0_6_load_1 | 1 | 0.032443 | 0.008131 | 0 | 0 |  | 1 | TRUE | wye
2 | LV_6612-17_0_6_load_2 | 2 | 0.038125 | 0.0095551 | 0 | 0 |  | 1 | TRUE | wye
3 | LV_6612-17_0_6_load_3 | 3 | 0.00059829 | 0.00014995 | 0 | 0 |  | 1 | TRUE | wye
4 | LV_6612-17_0_6_load_75 | 6 | 0.00034942 | 8.7572e-05 | 0 | 0 |  | 1 | TRUE | wye
5 | LV_6612-17_0_6_load_41 | 7 | 0.0014124 | 0.00035399 | 0 | 0 |  | 1 | TRUE | wye
6 | LV_6612-17_0_6_load_42 | 8 | 0.00063962 | 0.0001603 | 0 | 0 |  | 1 | TRUE | wye
7 | LV_6612-17_0_6_load_37 | 9 | 0.00055361 | 0.00013875 | 0 | 0 |  | 1 | TRUE | wye
8 | LV_6612-17_0_6_load_158 | 12 | 0.0041071 | 0.0010293 | 0 | 0 |  | 1 | TRUE | wye
9 | LV_6612-17_0_6_load_76 | 13 | 0.0019975 | 0.00050063 | 0 | 0 |  | 1 | TRUE | wye
10 | LV_6612-17_0_6_load_35 | 15 | 0.014278 | 0.0035783 | 0 | 0 |  | 1 | TRUE | wye
11 | LV_6612-17_0_6_load_6 | 18 | 0.002065 | 0.00051753 | 0 | 0 |  | 1 | TRUE | wye
12 | LV_6612-17_0_6_load_91 | 23 | 0.0036329 | 0.00091049 | 0 | 0 |  | 1 | TRUE | wye
13 | LV_6612-17_0_6_load_120 | 26 | 0.012716 | 0.0031869 | 0 | 0 |  | 1 | TRUE | wye
14 | LV_6612-17_0_6_load_99 | 27 | 0.00076143 | 0.00019083 | 0 | 0 |  | 1 | TRUE | wye
15 | LV_6612-17_0_6_load_118 | 28 | 0.013637 | 0.0034178 | 0 | 0 |  | 1 | TRUE | wye
16 | LV_6612-17_0_6_load_140 | 30 | 0.0038565 | 0.00096652 | 0 | 0 |  | 1 | TRUE | wye
17 | LV_6612-17_0_6_load_137 | 31 | 0.01641 | 0.0041127 | 0 | 0 |  | 1 | TRUE | wye
18 | LV_6612-17_0_6_load_57 | 32 | 0.0026812 | 0.00067196 | 0 | 0 |  | 1 | TRUE | wye
19 | LV_6612-17_0_6_load_128 | 33 | 0.0023579 | 0.00059094 | 0 | 0 |  | 1 | TRUE | wye
20 | LV_6612-17_0_6_load_117 | 35 | 0.0061564 | 0.0015429 | 0 | 0 |  | 1 | TRUE | wye
21 | LV_6612-17_0_6_load_116 | 36 | 0.0011004 | 0.0002758 | 0 | 0 |  | 1 | TRUE | wye
22 | LV_6612-17_0_6_load_111 | 38 | 0.0052118 | 0.0013062 | 0 | 0 |  | 1 | TRUE | wye
23 | LV_6612-17_0_6_load_148 | 40 | 0.011216 | 0.002811 | 0 | 0 |  | 1 | TRUE | wye
24 | LV_6612-17_0_6_load_127 | 41 | 0.0034407 | 0.00086232 | 0 | 0 |  | 1 | TRUE | wye
25 | LV_6612-17_0_6_load_23 | 42 | 0.001504 | 0.00037695 | 0 | 0 |  | 1 | TRUE | wye
26 | LV_6612-17_0_6_load_20 | 43 | 0.0015959 | 0.00039997 | 0 | 0 |  | 1 | TRUE | wye
27 | LV_6612-17_0_6_load_34 | 45 | 0.003206 | 0.00080349 | 0 | 0 |  | 1 | TRUE | wye
28 | LV_6612-17_0_6_load_5 | 46 | 0.0018247 | 0.0004573 | 0 | 0 |  | 1 | TRUE | wye
29 | LV_6612-17_0_6_load_9 | 48 | 0.0014974 | 0.00037527 | 0 | 0 |  | 1 | TRUE | wye
30 | LV_6612-17_0_6_load_166 | 51 | 0.00080581 | 0.00020195 | 0 | 0 |  | 1 | TRUE | wye
31 | LV_6612-17_0_6_load_161 | 54 | 0.00087209 | 0.00021857 | 0 | 0 |  | 1 | TRUE | wye
32 | LV_6612-17_0_6_load_159 | 55 | 0.00037967 | 9.5154e-05 | 0 | 0 |  | 1 | TRUE | wye
33 | LV_6612-17_0_6_load_51 | 58 | 0.00087358 | 0.00021894 | 0 | 0 |  | 1 | TRUE | wye
34 | LV_6612-17_0_6_load_17 | 60 | 0.0013656 | 0.00034224 | 0 | 0 |  | 1 | TRUE | wye
35 | LV_6612-17_0_6_load_167 | 61 | 0.053873 | 0.013502 | 0 | 0 |  | 1 | TRUE | wye
36 | LV_6612-17_0_6_load_67 | 63 | 0.0012271 | 0.00030753 | 0 | 0 |  | 1 | TRUE | wye
37 | LV_6612-17_0_6_load_18 | 65 | 0.0016043 | 0.00040207 | 0 | 0 |  | 1 | TRUE | wye
38 | LV_6612-17_0_6_load_168 | 66 | 0.0041443 | 0.0010387 | 0 | 0 |  | 1 | TRUE | wye
39 | LV_6612-17_0_6_load_19 | 67 | 0.00068132 | 0.00017076 | 0 | 0 |  | 1 | TRUE | wye
40 | LV_6612-17_0_6_load_62 | 68 | 0.0011748 | 0.00029442 | 0 | 0 |  | 1 | TRUE | wye
41 | LV_6612-17_0_6_load_46 | 69 | 0.005701 | 0.0014288 | 0 | 0 |  | 1 | TRUE | wye
42 | LV_6612-17_0_6_load_60 | 70 | 0.00082991 | 0.00020799 | 0 | 0 |  | 1 | TRUE | wye
43 | LV_6612-17_0_6_load_106 | 71 | 0.0010421 | 0.00026117 | 0 | 0 |  | 1 | TRUE | wye
44 | LV_6612-17_0_6_load_89 | 72 | 0.0026284 | 0.00065874 | 0 | 0 |  | 1 | TRUE | wye
45 | LV_6612-17_0_6_load_100 | 73 | 0.0021748 | 0.00054506 | 0 | 0 |  | 1 | TRUE | wye
46 | LV_6612-17_0_6_load_156 | 74 | 0.0088607 | 0.0022207 | 0 | 0 |  | 1 | TRUE | wye
47 | LV_6612-17_0_6_load_97 | 76 | 0.019558 | 0.0049017 | 0 | 0 |  | 1 | TRUE | wye
48 | LV_6612-17_0_6_load_55 | 77 | 0.002661 | 0.0006669 | 0 | 0 |  | 1 | TRUE | wye
49 | LV_6612-17_0_6_load_126 | 78 | 0.0024086 | 0.00060364 | 0 | 0 |  | 1 | TRUE | wye
50 | LV_6612-17_0_6_load_109 | 79 | 0.0035839 | 0.00089821 | 0 | 0 |  | 1 | TRUE | wye
51 | LV_6612-17_0_6_load_44 | 80 | 0.0002353 | 5.8971e-05 | 0 | 0 |  | 1 | TRUE | wye
52 | LV_6612-17_0_6_load_138 | 81 | 0.00072059 | 0.0001806 | 0 | 0 |  | 1 | TRUE | wye
53 | LV_6612-17_0_6_load_38 | 82 | 0.0005825 | 0.00014599 | 0 | 0 |  | 1 | TRUE | wye
54 | LV_6612-17_0_6_load_40 | 83 | 0.0013886 | 0.00034801 | 0 | 0 |  | 1 | TRUE | wye
55 | LV_6612-17_0_6_load_64 | 84 | 0.0022764 | 0.00057051 | 0 | 0 |  | 1 | TRUE | wye
56 | LV_6612-17_0_6_load_43 | 85 | 0.00099536 | 0.00024946 | 0 | 0 |  | 1 | TRUE | wye
57 | LV_6612-17_0_6_load_45 | 86 | 0.0022387 | 0.00056107 | 0 | 0 |  | 1 | TRUE | wye
58 | LV_6612-17_0_6_load_47 | 87 | 0.0015717 | 0.0003939 | 0 | 0 |  | 1 | TRUE | wye
59 | LV_6612-17_0_6_load_48 | 88 | 0.0012487 | 0.00031296 | 0 | 0 |  | 1 | TRUE | wye
60 | LV_6612-17_0_6_load_50 | 89 | 0.0017804 | 0.0004462 | 0 | 0 |  | 1 | TRUE | wye
61 | LV_6612-17_0_6_load_52 | 90 | 0.00047251 | 0.00011842 | 0 | 0 |  | 1 | TRUE | wye
62 | LV_6612-17_0_6_load_78 | 91 | 0.0016429 | 0.00041174 | 0 | 0 |  | 1 | TRUE | wye
63 | LV_6612-17_0_6_load_77 | 92 | 0.0015822 | 0.00039654 | 0 | 0 |  | 1 | TRUE | wye
64 | LV_6612-17_0_6_load_85 | 93 | 0.0059361 | 0.0014877 | 0 | 0 |  | 1 | TRUE | wye
65 | LV_6612-17_0_6_load_65 | 94 | 0.00065405 | 0.00016392 | 0 | 0 |  | 1 | TRUE | wye
66 | LV_6612-17_0_6_load_66 | 96 | 0.0024144 | 0.0006051 | 0 | 0 |  | 1 | TRUE | wye
67 | LV_6612-17_0_6_load_53 | 97 | 0.0017591 | 0.00044088 | 0 | 0 |  | 1 | TRUE | wye
68 | LV_6612-17_0_6_load_54 | 98 | 0.0063314 | 0.0015868 | 0 | 0 |  | 1 | TRUE | wye
69 | LV_6612-17_0_6_load_56 | 99 | 0.0015153 | 0.00037978 | 0 | 0 |  | 1 | TRUE | wye
70 | LV_6612-17_0_6_load_58 | 100 | 0.0018517 | 0.00046407 | 0 | 0 |  | 1 | TRUE | wye
71 | LV_6612-17_0_6_load_59 | 101 | 0.030614 | 0.0076726 | 0 | 0 |  | 1 | TRUE | wye
72 | LV_6612-17_0_6_load_61 | 102 | 0.00026764 | 6.7078e-05 | 0 | 0 |  | 1 | TRUE | wye
73 | LV_6612-17_0_6_load_63 | 103 | 0.00033023 | 8.2764e-05 | 0 | 0 |  | 1 | TRUE | wye
74 | LV_6612-17_0_6_load_68 | 104 | 0.0002466 | 6.1803e-05 | 0 | 0 |  | 1 | TRUE | wye
75 | LV_6612-17_0_6_load_69 | 105 | 0.00024643 | 6.1761e-05 | 0 | 0 |  | 1 | TRUE | wye
76 | LV_6612-17_0_6_load_82 | 107 | 0.002029 | 0.00050851 | 0 | 0 |  | 1 | TRUE | wye
77 | LV_6612-17_0_6_load_84 | 109 | 0.0022127 | 0.00055454 | 0 | 0 |  | 1 | TRUE | wye
78 | LV_6612-17_0_6_load_73 | 110 | 0.00018177 | 4.5555e-05 | 0 | 0 |  | 1 | TRUE | wye
79 | LV_6612-17_0_6_load_71 | 111 | 0.00070561 | 0.00017684 | 0 | 0 |  | 1 | TRUE | wye
80 | LV_6612-17_0_6_load_70 | 112 | 0.00040953 | 0.00010264 | 0 | 0 |  | 1 | TRUE | wye
81 | LV_6612-17_0_6_load_72 | 113 | 0.0012844 | 0.00032191 | 0 | 0 |  | 1 | TRUE | wye
82 | LV_6612-17_0_6_load_74 | 114 | 0.0028259 | 0.00070825 | 0 | 0 |  | 1 | TRUE | wye
83 | LV_6612-17_0_6_load_86 | 115 | 0.0024009 | 0.00060172 | 0 | 0 |  | 1 | TRUE | wye
84 | LV_6612-17_0_6_load_87 | 116 | 0.0025588 | 0.0006413 | 0 | 0 |  | 1 | TRUE | wye
85 | LV_6612-17_0_6_load_88 | 117 | 0.0015992 | 0.00040079 | 0 | 0 |  | 1 | TRUE | wye
86 | LV_6612-17_0_6_load_90 | 118 | 0.0011366 | 0.00028487 | 0 | 0 |  | 1 | TRUE | wye
87 | LV_6612-17_0_6_load_92 | 119 | 0.00078497 | 0.00019673 | 0 | 0 |  | 1 | TRUE | wye
88 | LV_6612-17_0_6_load_93 | 120 | 0.00056538 | 0.0001417 | 0 | 0 |  | 1 | TRUE | wye
89 | LV_6612-17_0_6_load_94 | 121 | 0.0038479 | 0.00096437 | 0 | 0 |  | 1 | TRUE | wye
90 | LV_6612-17_0_6_load_96 | 123 | 0.002679 | 0.00067142 | 0 | 0 |  | 1 | TRUE | wye
91 | LV_6612-17_0_6_load_103 | 124 | 0.0013601 | 0.00034086 | 0 | 0 |  | 1 | TRUE | wye
92 | LV_6612-17_0_6_load_101 | 125 | 0.0011838 | 0.0002967 | 0 | 0 |  | 1 | TRUE | wye
93 | LV_6612-17_0_6_load_110 | 126 | 0.01921 | 0.0048146 | 0 | 0 |  | 1 | TRUE | wye
94 | LV_6612-17_0_6_load_102 | 127 | 0.012173 | 0.0030509 | 0 | 0 |  | 1 | TRUE | wye
95 | LV_6612-17_0_6_load_98 | 128 | 0.0034471 | 0.00086391 | 0 | 0 |  | 1 | TRUE | wye
96 | LV_6612-17_0_6_load_108 | 129 | 0.0062213 | 0.0015592 | 0 | 0 |  | 1 | TRUE | wye
97 | LV_6612-17_0_6_load_104 | 130 | 0.0010974 | 0.00027502 | 0 | 0 |  | 1 | TRUE | wye
98 | LV_6612-17_0_6_load_105 | 131 | 0.00094531 | 0.00023692 | 0 | 0 |  | 1 | TRUE | wye
99 | LV_6612-17_0_6_load_107 | 132 | 0.004858 | 0.0012175 | 0 | 0 |  | 1 | TRUE | wye
100 | LV_6612-17_0_6_load_112 | 133 | 0.0013724 | 0.00034395 | 0 | 0 |  | 1 | TRUE | wye
101 | LV_6612-17_0_6_load_114 | 135 | 0.0028674 | 0.00071865 | 0 | 0 |  | 1 | TRUE | wye
102 | LV_6612-17_0_6_load_115 | 136 | 0.0014815 | 0.00037129 | 0 | 0 |  | 1 | TRUE | wye
103 | LV_6612-17_0_6_load_149 | 137 | 0.0048448 | 0.0012142 | 0 | 0 |  | 1 | TRUE | wye
104 | LV_6612-17_0_6_load_125 | 138 | 0.00086429 | 0.00021661 | 0 | 0 |  | 1 | TRUE | wye
105 | LV_6612-17_0_6_load_151 | 140 | 0.0011632 | 0.00029152 | 0 | 0 |  | 1 | TRUE | wye
106 | LV_6612-17_0_6_load_155 | 141 | 0.00089938 | 0.00022541 | 0 | 0 |  | 1 | TRUE | wye
107 | LV_6612-17_0_6_load_121 | 143 | 0.0020985 | 0.00052594 | 0 | 0 |  | 1 | TRUE | wye
108 | LV_6612-17_0_6_load_122 | 144 | 0.0028092 | 0.00070404 | 0 | 0 |  | 1 | TRUE | wye
109 | LV_6612-17_0_6_load_153 | 145 | 0.0019527 | 0.00048938 | 0 | 0 |  | 1 | TRUE | wye
110 | LV_6612-17_0_6_load_157 | 146 | 0.0018323 | 0.00045921 | 0 | 0 |  | 1 | TRUE | wye
111 | LV_6612-17_0_6_load_129 | 147 | 0.00073762 | 0.00018487 | 0 | 0 |  | 1 | TRUE | wye
112 | LV_6612-17_0_6_load_130 | 148 | 0.0015649 | 0.00039219 | 0 | 0 |  | 1 | TRUE | wye
113 | LV_6612-17_0_6_load_131 | 149 | 0.0014793 | 0.00037075 | 0 | 0 |  | 1 | TRUE | wye
114 | LV_6612-17_0_6_load_132 | 150 | 0.00085949 | 0.00021541 | 0 | 0 |  | 1 | TRUE | wye
115 | LV_6612-17_0_6_load_133 | 151 | 0.00072426 | 0.00018152 | 0 | 0 |  | 1 | TRUE | wye
116 | LV_6612-17_0_6_load_141 | 152 | 0.0010991 | 0.00027546 | 0 | 0 |  | 1 | TRUE | wye
117 | LV_6612-17_0_6_load_142 | 153 | 0.00072044 | 0.00018056 | 0 | 0 |  | 1 | TRUE | wye
118 | LV_6612-17_0_6_load_154 | 154 | 0.00098677 | 0.00024731 | 0 | 0 |  | 1 | TRUE | wye
119 | LV_6612-17_0_6_load_163 | 155 | 0.00072521 | 0.00018175 | 0 | 0 |  | 1 | TRUE | wye
120 | LV_6612-17_0_6_load_134 | 156 | 0.0023809 | 0.00059672 | 0 | 0 |  | 1 | TRUE | wye
121 | LV_6612-17_0_6_load_135 | 157 | 0.003164 | 0.00079296 | 0 | 0 |  | 1 | TRUE | wye
122 | LV_6612-17_0_6_load_136 | 158 | 0.0016377 | 0.00041045 | 0 | 0 |  | 1 | TRUE | wye
123 | LV_6612-17_0_6_load_150 | 159 | 0.0014856 | 0.00037232 | 0 | 0 |  | 1 | TRUE | wye
124 | LV_6612-17_0_6_load_139 | 160 | 0.00074897 | 0.00018771 | 0 | 0 |  | 1 | TRUE | wye
125 | LV_6612-17_0_6_load_143 | 161 | 0.0026201 | 0.00065666 | 0 | 0 |  | 1 | TRUE | wye
126 | LV_6612-17_0_6_load_144 | 162 | 0.0025967 | 0.00065079 | 0 | 0 |  | 1 | TRUE | wye
127 | LV_6612-17_0_6_load_145 | 163 | 0.0008684 | 0.00021764 | 0 | 0 |  | 1 | TRUE | wye
128 | LV_6612-17_0_6_load_146 | 164 | 0.0026128 | 0.00065484 | 0 | 0 |  | 1 | TRUE | wye
129 | LV_6612-17_0_6_load_147 | 165 | 0.00086972 | 0.00021797 | 0 | 0 |  | 1 | TRUE | wye
130 | LV_6612-17_0_6_load_164 | 166 | 0.0015177 | 0.00038038 | 0 | 0 |  | 1 | TRUE | wye
131 | LV_6612-17_0_6_load_165 | 167 | 0.012051 | 0.0030204 | 0 | 0 |  | 1 | TRUE | wye

## ext_grid
| name | bus | vm_pu | va_degree | slack_weight | in_service
0 |  | 4 | 1 | 0 | 1 | TRUE

## line
| name | std_type | from_bus | to_bus | length_km | r_ohm_per_km | x_ohm_per_km | c_nf_per_km | g_us_per_km | max_i_ka | df | parallel | type | in_service
0 | LV_6612-17_0_6_line_0 |  | 0 | 1 | 0.02556 | 0.125 | 0.08 | 261 | 0 | 0.364 | 1 | 1 | cs | TRUE
1 | LV_6612-17_0_6_line_1 |  | 0 | 2 | 0.029206 | 0.125 | 0.08 | 261 | 0 | 0.364 | 1 | 1 | cs | TRUE
2 | LV_6612-17_0_6_line_2 |  | 1 | 3 | 0.061763 | 0.125 | 0.08 | 261 | 0 | 0.364 | 1 | 1 | cs | TRUE
3 | LV_6612-17_0_6_line_3 |  | 2 | 4 | 0.062245 | 0.125 | 0.08 | 261 | 0 | 0.364 | 1 | 1 | cs | TRUE
4 | LV_6612-17_0_6_line_4 |  | 3 | 5 | 0.0091754 | 0.125 | 0.08 | 261 | 0 | 0.364 | 1 | 1 | cs | TRUE
5 | LV_6612-17_0_6_line_5 |  | 4 | 6 | 0.029775 | 0.125 | 0.08 | 261 | 0 | 0.364 | 1 | 5 | cs | TRUE
6 | LV_6612-17_0_6_line_6 |  | 5 | 7 | 0.024109 | 0.125 | 0.08 | 261 | 0 | 0.364 | 1 | 1 | cs | TRUE
7 | LV_6612-17_0_6_line_7 |  | 5 | 8 | 0.053306 | 0.125 | 0.08 | 261 | 0 | 0.364 | 1 | 1 | cs | TRUE
8 | LV_6612-17_0_6_line_8 |  | 5 | 9 | 0.025636 | 0.125 | 0.08 | 261 | 0 | 0.364 | 1 | 1 | cs | TRUE
9 | LV_6612-17_0_6_line_9 |  | 6 | 10 | 0.041326 | 0.125 | 0.08 | 261 | 0 | 0.364 | 1 | 5 | cs | TRUE
10 | LV_6612-17_0_6_line_10 |  | 7 | 84 | 0.011874 | 0.125 | 0.08 | 261 | 0 | 0.364 | 1 | 1 | cs | TRUE
11 | LV_6612-17_0_6_line_11 |  | 10 | 19 | 0.019511 | 0.125 | 0.08 | 261 | 0 | 0.364 | 1 | 5 | cs | TRUE
12 | LV_6612-17_0_6_line_12 |  | 10 | 20 | 0.020517 | 0.125 | 0.08 | 261 | 0 | 0.364 | 1 | 1 | cs | TRUE
13 | LV_6612-17_0_6_line_13 |  | 11 | 12 | 0.007873 | 0.125 | 0.08 | 261 | 0 | 0.364 | 1 | 1 | cs | TRUE
14 | LV_6612-17_0_6_line_14 |  | 11 | 13 | 0.015082 | 0.125 | 0.08 | 261 | 0 | 0.364 | 1 | 1 | cs | TRUE
15 | LV_6612-17_0_6_line_15 |  | 13 | 17 | 0.019307 | 0.125 | 0.08 | 261 | 0 | 0.364 | 1 | 1 | cs | TRUE
16 | LV_6612-17_0_6_line_16 |  | 14 | 15 | 0.014809 | 0.125 | 0.08 | 261 | 0 | 0.364 | 1 | 5 | cs | TRUE
17 | LV_6612-17_0_6_line_17 |  | 14 | 16 | 0.019963 | 0.125 | 0.08 | 261 | 0 | 0.364 | 1 | 5 | cs | TRUE
18 | LV_6612-17_0_6_line_18 |  | 15 | 44 | 0.024474 | 0.125 | 0.08 | 261 | 0 | 0.364 | 1 | 5 | cs | TRUE
19 | LV_6612-17_0_6_line_19 |  | 16 | 28 | 0.003335 | 0.125 | 0.08 | 261 | 0 | 0.364 | 1 | 5 | cs | TRUE
20 | LV_6612-17_0_6_line_20 |  | 17 | 18 | 0.020929 | 0.125 | 0.08 | 261 | 0 | 0.364 | 1 | 1 | cs | TRUE
21 | LV_6612-17_0_6_line_21 |  | 18 | 46 | 0.023238 | 0.125 | 0.08 | 261 | 0 | 0.364 | 1 | 1 | cs | TRUE
22 | LV_6612-17_0_6_line_22 |  | 19 | 25 | 0.015887 | 0.125 | 0.08 | 261 | 0 | 0.364 | 1 | 5 | cs | TRUE
23 | LV_6612-17_0_6_line_23 |  | 19 | 33 | 0.025058 | 0.125 | 0.08 | 261 | 0 | 0.364 | 1 | 1 | cs | TRUE
24 | LV_6612-17_0_6_line_24 |  | 20 | 32 | 0.028426 | 0.125 | 0.08 | 261 | 0 | 0.364 | 1 | 1 | cs | TRUE
25 | LV_6612-17_0_6_line_25 |  | 21 | 22 | 0.037479 | 0.125 | 0.08 | 261 | 0 | 0.364 | 1 | 1 | cs | TRUE
26 | LV_6612-17_0_6_line_26 |  | 21 | 23 | 0.032542 | 0.125 | 0.08 | 261 | 0 | 0.364 | 1 | 1 | cs | TRUE
27 | LV_6612-17_0_6_line_27 |  | 22 | 40 | 0.005827 | 0.125 | 0.08 | 261 | 0 | 0.364 | 1 | 1 | cs | TRUE
28 | LV_6612-17_0_6_line_28 |  | 22 | 41 | 0.02398 | 0.125 | 0.08 | 261 | 0 | 0.364 | 1 | 1 | cs | TRUE
29 | LV_6612-17_0_6_line_29 |  | 22 | 30 | 0.012661 | 0.125 | 0.08 | 261 | 0 | 0.364 | 1 | 1 | cs | TRUE
30 | LV_6612-17_0_6_line_30 |  | 23 | 72 | 0.034154 | 0.125 | 0.08 | 261 | 0 | 0.364 | 1 | 1 | cs | TRUE
31 | LV_6612-17_0_6_line_31 |  | 24 | 25 | 0.014206 | 0.125 | 0.08 | 261 | 0 | 0.364 | 1 | 5 | cs | TRUE
32 | LV_6612-17_0_6_line_32 |  | 24 | 26 | 0.077162 | 0.125 | 0.08 | 261 | 0 | 0.364 | 1 | 1 | cs | TRUE
33 | LV_6612-17_0_6_line_33 |  | 24 | 27 | 0.063291 | 0.125 | 0.08 | 261 | 0 | 0.364 | 1 | 5 | cs | TRUE
34 | LV_6612-17_0_6_line_34 |  | 25 | 74 | 0.027656 | 0.125 | 0.08 | 261 | 0 | 0.364 | 1 | 1 | cs | TRUE
35 | LV_6612-17_0_6_line_35 |  | 26 | 75 | 0.022084 | 0.125 | 0.08 | 261 | 0 | 0.364 | 1 | 1 | cs | TRUE
36 | LV_6612-17_0_6_line_36 |  | 27 | 76 | 0.022083 | 0.125 | 0.08 | 261 | 0 | 0.364 | 1 | 5 | cs | TRUE
37 | LV_6612-17_0_6_line_37 |  | 28 | 73 | 0.0092644 | 0.125 | 0.08 | 261 | 0 | 0.364 | 1 | 5 | cs | TRUE
38 | LV_6612-17_0_6_line_38 |  | 29 | 30 | 0.036949 | 0.125 | 0.08 | 261 | 0 | 0.364 | 1 | 1 | cs | TRUE
39 | LV_6612-17_0_6_line_39 |  | 29 | 31 | 0.020089 | 0.125 | 0.08 | 261 | 0 | 0.364 | 1 | 1 | cs | TRUE
40 | LV_6612-17_0_6_line_40 |  | 31 | 81 | 0.030195 | 0.125 | 0.08 | 261 | 0 | 0.364 | 1 | 1 | cs | TRUE
41 | LV_6612-17_0_6_line_41 |  | 32 | 77 | 0.00022332 | 0.125 | 0.08 | 261 | 0 | 0.364 | 1 | 1 | cs | TRUE
42 | LV_6612-17_0_6_line_42 |  | 33 | 78 | 0.0055108 | 0.125 | 0.08 | 261 | 0 | 0.364 | 1 | 1 | cs | TRUE
43 | LV_6612-17_0_6_line_43 |  | 34 | 35 | 0.021833 | 0.125 | 0.08 | 261 | 0 | 0.364 | 1 | 1 | cs | TRUE
44 | LV_6612-17_0_6_line_44 |  | 34 | 36 | 0.11568 | 0.125 | 0.08 | 261 | 0 | 0.364 | 1 | 1 | cs | TRUE
45 | LV_6612-17_0_6_line_45 |  | 35 | 37 | 0.034476 | 0.125 | 0.08 | 261 | 0 | 0.364 | 1 | 1 | cs | TRUE
46 | LV_6612-17_0_6_line_46 |  | 36 | 71 | 0.032849 | 0.125 | 0.08 | 261 | 0 | 0.364 | 1 | 1 | cs | TRUE
47 | LV_6612-17_0_6_line_47 |  | 37 | 38 | 0.014882 | 0.125 | 0.08 | 261 | 0 | 0.364 | 1 | 1 | cs | TRUE
48 | LV_6612-17_0_6_line_48 |  | 37 | 39 | 0.04573 | 0.125 | 0.08 | 261 | 0 | 0.364 | 1 | 1 | cs | TRUE
49 | LV_6612-17_0_6_line_49 |  | 38 | 79 | 0.029288 | 0.125 | 0.08 | 261 | 0 | 0.364 | 1 | 1 | cs | TRUE
50 | LV_6612-17_0_6_line_50 |  | 39 | 42 | 0.03388 | 0.125 | 0.08 | 261 | 0 | 0.364 | 1 | 5 | cs | TRUE
51 | LV_6612-17_0_6_line_51 |  | 39 | 43 | 0.034757 | 0.125 | 0.08 | 261 | 0 | 0.364 | 1 | 5 | cs | TRUE
52 | LV_6612-17_0_6_line_52 |  | 41 | 78 | 0.0042436 | 0.125 | 0.08 | 261 | 0 | 0.364 | 1 | 1 | cs | TRUE
53 | LV_6612-17_0_6_line_53 |  | 42 | 68 | 0.030172 | 0.125 | 0.08 | 261 | 0 | 0.364 | 1 | 5 | cs | TRUE
54 | LV_6612-17_0_6_line_54 |  | 43 | 44 | 0.0363 | 0.125 | 0.08 | 261 | 0 | 0.364 | 1 | 5 | cs | TRUE
55 | LV_6612-17_0_6_line_55 |  | 44 | 45 | 0.014396 | 0.125 | 0.08 | 261 | 0 | 0.364 | 1 | 1 | cs | TRUE
56 | LV_6612-17_0_6_line_56 |  | 45 | 69 | 0.047374 | 0.125 | 0.08 | 261 | 0 | 0.364 | 1 | 1 | cs | TRUE
57 | LV_6612-17_0_6_line_57 |  | 46 | 47 | 0.00089202 | 0.125 | 0.08 | 261 | 0 | 0.364 | 1 | 1 | cs | TRUE
58 | LV_6612-17_0_6_line_58 |  | 47 | 48 | 0.027341 | 0.125 | 0.08 | 261 | 0 | 0.364 | 1 | 1 | cs | TRUE
59 | LV_6612-17_0_6_line_59 |  | 48 | 49 | 0.015596 | 0.125 | 0.08 | 261 | 0 | 0.364 | 1 | 1 | cs | TRUE
60 | LV_6612-17_0_6_line_60 |  | 49 | 59 | 0.043002 | 0.125 | 0.08 | 261 | 0 | 0.364 | 1 | 2 | cs | TRUE
61 | LV_6612-17_0_6_line_61 |  | 49 | 60 | 0.013163 | 0.125 | 0.08 | 261 | 0 | 0.364 | 1 | 5 | cs | TRUE
62 | LV_6612-17_0_6_line_62 |  | 50 | 51 | 0.017737 | 0.125 | 0.08 | 261 | 0 | 0.364 | 1 | 1 | cs | TRUE
63 | LV_6612-17_0_6_line_63 |  | 50 | 52 | 0.004129 | 0.125 | 0.08 | 261 | 0 | 0.364 | 1 | 1 | cs | TRUE
64 | LV_6612-17_0_6_line_64 |  | 52 | 62 | 0.019721 | 0.125 | 0.08 | 261 | 0 | 0.364 | 1 | 1 | cs | TRUE
65 | LV_6612-17_0_6_line_65 |  | 52 | 55 | 0.026575 | 0.125 | 0.08 | 261 | 0 | 0.364 | 1 | 1 | cs | TRUE
66 | LV_6612-17_0_6_line_66 |  | 53 | 54 | 0.010438 | 0.125 | 0.08 | 261 | 0 | 0.364 | 1 | 1 | cs | TRUE
67 | LV_6612-17_0_6_line_67 |  | 53 | 55 | 0.019364 | 0.125 | 0.08 | 261 | 0 | 0.364 | 1 | 1 | cs | TRUE
68 | LV_6612-17_0_6_line_68 |  | 56 | 57 | 0.008735 | 0.125 | 0.08 | 261 | 0 | 0.364 | 1 | 5 | cs | TRUE
69 | LV_6612-17_0_6_line_69 |  | 56 | 58 | 0.028507 | 0.125 | 0.08 | 261 | 0 | 0.364 | 1 | 5 | cs | TRUE
70 | LV_6612-17_0_6_line_70 |  | 57 | 63 | 0.0045146 | 0.125 | 0.08 | 261 | 0 | 0.364 | 1 | 5 | cs | TRUE
71 | LV_6612-17_0_6_line_71 |  | 58 | 64 | 0.013366 | 0.125 | 0.08 | 261 | 0 | 0.364 | 1 | 5 | cs | TRUE
72 | LV_6612-17_0_6_line_72 |  | 59 | 61 | 0.001189 | 0.125 | 0.08 | 261 | 0 | 0.364 | 1 | 1 | cs | TRUE
73 | LV_6612-17_0_6_line_73 |  | 59 | 62 | 0.041339 | 0.125 | 0.08 | 261 | 0 | 0.364 | 1 | 1 | cs | TRUE
74 | LV_6612-17_0_6_line_74 |  | 60 | 65 | 0.016456 | 0.125 | 0.08 | 261 | 0 | 0.364 | 1 | 5 | cs | TRUE
75 | LV_6612-17_0_6_line_75 |  | 62 | 66 | 0.002259 | 0.125 | 0.08 | 261 | 0 | 0.364 | 1 | 1 | cs | TRUE
76 | LV_6612-17_0_6_line_76 |  | 63 | 67 | 0.0084542 | 0.125 | 0.08 | 261 | 0 | 0.364 | 1 | 5 | cs | TRUE
77 | LV_6612-17_0_6_line_77 |  | 64 | 90 | 0.01572 | 0.125 | 0.08 | 261 | 0 | 0.364 | 1 | 5 | cs | TRUE
78 | LV_6612-17_0_6_line_78 |  | 64 | 87 | 0.037843 | 0.125 | 0.08 | 261 | 0 | 0.364 | 1 | 1 | cs | TRUE
79 | LV_6612-17_0_6_line_79 |  | 65 | 67 | 0.014802 | 0.125 | 0.08 | 261 | 0 | 0.364 | 1 | 5 | cs | TRUE
80 | LV_6612-17_0_6_line_80 |  | 68 | 70 | 0.00081436 | 0.125 | 0.08 | 261 | 0 | 0.364 | 1 | 5 | cs | TRUE
81 | LV_6612-17_0_6_line_81 |  | 69 | 80 | 0.024436 | 0.125 | 0.08 | 261 | 0 | 0.364 | 1 | 1 | cs | TRUE
82 | LV_6612-17_0_6_line_82 |  | 70 | 102 | 0.020776 | 0.125 | 0.08 | 261 | 0 | 0.364 | 1 | 5 | cs | TRUE
83 | LV_6612-17_0_6_line_83 |  | 71 | 131 | 0.015416 | 0.125 | 0.08 | 261 | 0 | 0.364 | 1 | 1 | cs | TRUE
84 | LV_6612-17_0_6_line_84 |  | 72 | 116 | 0.031778 | 0.125 | 0.08 | 261 | 0 | 0.364 | 1 | 1 | cs | TRUE
85 | LV_6612-17_0_6_line_85 |  | 73 | 128 | 0.0088092 | 0.125 | 0.08 | 261 | 0 | 0.364 | 1 | 5 | cs | TRUE
86 | LV_6612-17_0_6_line_86 |  | 74 | 140 | 0.051334 | 0.125 | 0.08 | 261 | 0 | 0.364 | 1 | 1 | cs | TRUE
87 | LV_6612-17_0_6_line_87 |  | 75 | 141 | 0.021521 | 0.125 | 0.08 | 261 | 0 | 0.364 | 1 | 1 | cs | TRUE
88 | LV_6612-17_0_6_line_88 |  | 75 | 142 | 0.028705 | 0.125 | 0.08 | 261 | 0 | 0.364 | 1 | 1 | cs | TRUE
89 | LV_6612-17_0_6_line_89 |  | 76 | 128 | 0.02342 | 0.125 | 0.08 | 261 | 0 | 0.364 | 1 | 5 | cs | TRUE
90 | LV_6612-17_0_6_line_90 |  | 77 | 97 | 0.005053 | 0.125 | 0.08 | 261 | 0 | 0.364 | 1 | 1 | cs | TRUE
91 | LV_6612-17_0_6_line_91 |  | 79 | 132 | 0.0076247 | 0.125 | 0.08 | 261 | 0 | 0.364 | 1 | 1 | cs | TRUE
92 | LV_6612-17_0_6_line_92 |  | 80 | 85 | 9.3997e-06 | 0.125 | 0.08 | 261 | 0 | 0.364 | 1 | 1 | cs | TRUE
93 | LV_6612-17_0_6_line_93 |  | 81 | 160 | 0.0062229 | 0.125 | 0.08 | 261 | 0 | 0.364 | 1 | 1 | cs | TRUE
94 | LV_6612-17_0_6_line_94 |  | 82 | 83 | 0.0060283 | 0.125 | 0.08 | 261 | 0 | 0.364 | 1 | 1 | cs | TRUE
95 | LV_6612-17_0_6_line_95 |  | 83 | 84 | 0.0030508 | 0.125 | 0.08 | 261 | 0 | 0.364 | 1 | 1 | cs | TRUE
96 | LV_6612-17_0_6_line_96 |  | 85 | 86 | 0.0066712 | 0.125 | 0.08 | 261 | 0 | 0.364 | 1 | 1 | cs | TRUE
97 | LV_6612-17_0_6_line_97 |  | 87 | 88 | 0.025838 | 0.125 | 0.08 | 261 | 0 | 0.364 | 1 | 1 | cs | TRUE
98 | LV_6612-17_0_6_line_98 |  | 88 | 89 | 0.011889 | 0.125 | 0.08 | 261 | 0 | 0.364 | 1 | 1 | cs | TRUE
99 | LV_6612-17_0_6_line_99 |  | 89 | 93 | 0.053932 | 0.125 | 0.08 | 261 | 0 | 0.364 | 1 | 1 | cs | TRUE
100 | LV_6612-17_0_6_line_100 |  | 90 | 94 | 0.0027881 | 0.125 | 0.08 | 261 | 0 | 0.364 | 1 | 5 | cs | TRUE
101 | LV_6612-17_0_6_line_101 |  | 91 | 92 | 0.023806 | 0.125 | 0.08 | 261 | 0 | 0.364 | 1 | 1 | cs | TRUE
102 | LV_6612-17_0_6_line_102 |  | 92 | 95 | 0.028086 | 0.125 | 0.08 | 261 | 0 | 0.364 | 1 | 1 | cs | TRUE
103 | LV_6612-17_0_6_line_103 |  | 94 | 96 | 0.0088085 | 0.125 | 0.08 | 261 | 0 | 0.364 | 1 | 1 | cs | TRUE
104 | LV_6612-17_0_6_line_104 |  | 94 | 95 | 0.043772 | 0.125 | 0.08 | 261 | 0 | 0.364 | 1 | 5 | cs | TRUE
105 | LV_6612-17_0_6_line_105 |  | 95 | 106 | 0.029925 | 0.125 | 0.08 | 261 | 0 | 0.364 | 1 | 5 | cs | TRUE
106 | LV_6612-17_0_6_line_106 |  | 97 | 98 | 0.0087932 | 0.125 | 0.08 | 261 | 0 | 0.364 | 1 | 1 | cs | TRUE
107 | LV_6612-17_0_6_line_107 |  | 98 | 99 | 0.010704 | 0.125 | 0.08 | 261 | 0 | 0.364 | 1 | 1 | cs | TRUE
108 | LV_6612-17_0_6_line_108 |  | 99 | 100 | 0.012001 | 0.125 | 0.08 | 261 | 0 | 0.364 | 1 | 1 | cs | TRUE
109 | LV_6612-17_0_6_line_109 |  | 100 | 101 | 0.0030624 | 0.125 | 0.08 | 261 | 0 | 0.364 | 1 | 1 | cs | TRUE
110 | LV_6612-17_0_6_line_110 |  | 102 | 103 | 0.0019822 | 0.125 | 0.08 | 261 | 0 | 0.364 | 1 | 5 | cs | TRUE
111 | LV_6612-17_0_6_line_111 |  | 103 | 104 | 0.030147 | 0.125 | 0.08 | 261 | 0 | 0.364 | 1 | 5 | cs | TRUE
112 | LV_6612-17_0_6_line_112 |  | 104 | 105 | 0.0001645 | 0.125 | 0.08 | 261 | 0 | 0.364 | 1 | 5 | cs | TRUE
113 | LV_6612-17_0_6_line_113 |  | 105 | 110 | 0.038633 | 0.125 | 0.08 | 261 | 0 | 0.364 | 1 | 5 | cs | TRUE
114 | LV_6612-17_0_6_line_114 |  | 106 | 107 | 0.019154 | 0.125 | 0.08 | 261 | 0 | 0.364 | 1 | 5 | cs | TRUE
115 | LV_6612-17_0_6_line_115 |  | 107 | 108 | 0.009841 | 0.125 | 0.08 | 261 | 0 | 0.364 | 1 | 5 | cs | TRUE
116 | LV_6612-17_0_6_line_116 |  | 108 | 109 | 0.020396 | 0.125 | 0.08 | 261 | 0 | 0.364 | 1 | 5 | cs | TRUE
117 | LV_6612-17_0_6_line_117 |  | 109 | 114 | 0.053629 | 0.125 | 0.08 | 261 | 0 | 0.364 | 1 | 5 | cs | TRUE
118 | LV_6612-17_0_6_line_118 |  | 110 | 111 | 0.0049265 | 0.125 | 0.08 | 261 | 0 | 0.364 | 1 | 5 | cs | TRUE
119 | LV_6612-17_0_6_line_119 |  | 111 | 112 | 0.00054118 | 0.125 | 0.08 | 261 | 0 | 0.364 | 1 | 5 | cs | TRUE
120 | LV_6612-17_0_6_line_120 |  | 112 | 113 | 0.033982 | 0.125 | 0.08 | 261 | 0 | 0.364 | 1 | 5 | cs | TRUE
121 | LV_6612-17_0_6_line_121 |  | 113 | 114 | 0.0022933 | 0.125 | 0.08 | 261 | 0 | 0.364 | 1 | 5 | cs | TRUE
122 | LV_6612-17_0_6_line_122 |  | 115 | 116 | 0.028823 | 0.125 | 0.08 | 261 | 0 | 0.364 | 1 | 1 | cs | TRUE
123 | LV_6612-17_0_6_line_123 |  | 115 | 117 | 0.02529 | 0.125 | 0.08 | 261 | 0 | 0.364 | 1 | 1 | cs | TRUE
124 | LV_6612-17_0_6_line_124 |  | 117 | 118 | 0.0012326 | 0.125 | 0.08 | 261 | 0 | 0.364 | 1 | 1 | cs | TRUE
125 | LV_6612-17_0_6_line_125 |  | 119 | 120 | 0.028787 | 0.125 | 0.08 | 261 | 0 | 0.364 | 1 | 1 | cs | TRUE
126 | LV_6612-17_0_6_line_126 |  | 119 | 121 | 0.018538 | 0.125 | 0.08 | 261 | 0 | 0.364 | 1 | 1 | cs | TRUE
127 | LV_6612-17_0_6_line_127 |  | 120 | 122 | 0.0015442 | 0.125 | 0.08 | 261 | 0 | 0.364 | 1 | 1 | cs | TRUE
128 | LV_6612-17_0_6_line_128 |  | 121 | 123 | 0.016476 | 0.125 | 0.08 | 261 | 0 | 0.364 | 1 | 1 | cs | TRUE
129 | LV_6612-17_0_6_line_129 |  | 122 | 124 | 0.016425 | 0.125 | 0.08 | 261 | 0 | 0.364 | 1 | 1 | cs | TRUE
130 | LV_6612-17_0_6_line_130 |  | 122 | 125 | 0.036476 | 0.125 | 0.08 | 261 | 0 | 0.364 | 1 | 1 | cs | TRUE
131 | LV_6612-17_0_6_line_131 |  | 124 | 126 | 0.051965 | 0.125 | 0.08 | 261 | 0 | 0.364 | 1 | 1 | cs | TRUE
132 | LV_6612-17_0_6_line_132 |  | 125 | 127 | 0.017012 | 0.125 | 0.08 | 261 | 0 | 0.364 | 1 | 1 | cs | TRUE
133 | LV_6612-17_0_6_line_133 |  | 126 | 129 | 0.0062507 | 0.125 | 0.08 | 261 | 0 | 0.364 | 1 | 1 | cs | TRUE
134 | LV_6612-17_0_6_line_134 |  | 129 | 132 | 0.008971 | 0.125 | 0.08 | 261 | 0 | 0.364 | 1 | 1 | cs | TRUE
135 | LV_6612-17_0_6_line_135 |  | 130 | 131 | 0.015403 | 0.125 | 0.08 | 261 | 0 | 0.364 | 1 | 1 | cs | TRUE
136 | LV_6612-17_0_6_line_136 |  | 133 | 134 | 0.050873 | 0.125 | 0.08 | 261 | 0 | 0.364 | 1 | 1 | cs | TRUE
137 | LV_6612-17_0_6_line_137 |  | 134 | 135 | 0.045498 | 0.125 | 0.08 | 261 | 0 | 0.364 | 1 | 1 | cs | TRUE
138 | LV_6612-17_0_6_line_138 |  | 134 | 136 | 0.062903 | 0.125 | 0.08 | 261 | 0 | 0.364 | 1 | 1 | cs | TRUE
139 | LV_6612-17_0_6_line_139 |  | 135 | 137 | 0.011018 | 0.125 | 0.08 | 261 | 0 | 0.364 | 1 | 1 | cs | TRUE
140 | LV_6612-17_0_6_line_140 |  | 136 | 138 | 0.010538 | 0.125 | 0.08 | 261 | 0 | 0.364 | 1 | 1 | cs | TRUE
141 | LV_6612-17_0_6_line_141 |  | 138 | 139 | 0.05234 | 0.125 | 0.08 | 261 | 0 | 0.364 | 1 | 1 | cs | TRUE
142 | LV_6612-17_0_6_line_142 |  | 139 | 143 | 0.0062006 | 0.125 | 0.08 | 261 | 0 | 0.364 | 1 | 1 | cs | TRUE
143 | LV_6612-17_0_6_line_143 |  | 140 | 159 | 0.022113 | 0.125 | 0.08 | 261 | 0 | 0.364 | 1 | 1 | cs | TRUE
144 | LV_6612-17_0_6_line_144 |  | 141 | 165 | 0.01337 | 0.125 | 0.08 | 261 | 0 | 0.364 | 1 | 1 | cs | TRUE
145 | LV_6612-17_0_6_line_145 |  | 142 | 145 | 0.022977 | 0.125 | 0.08 | 261 | 0 | 0.364 | 1 | 1 | cs | TRUE
146 | LV_6612-17_0_6_line_146 |  | 142 | 144 | 0.053629 | 0.125 | 0.08 | 261 | 0 | 0.364 | 1 | 1 | cs | TRUE
147 | LV_6612-17_0_6_line_147 |  | 143 | 144 | 0.026686 | 0.125 | 0.08 | 261 | 0 | 0.364 | 1 | 1 | cs | TRUE
148 | LV_6612-17_0_6_line_148 |  | 145 | 146 | 0.020019 | 0.125 | 0.08 | 261 | 0 | 0.364 | 1 | 1 | cs | TRUE
149 | LV_6612-17_0_6_line_149 |  | 147 | 148 | 0.025749 | 0.125 | 0.08 | 261 | 0 | 0.364 | 1 | 1 | cs | TRUE
150 | LV_6612-17_0_6_line_150 |  | 147 | 149 | 0.0041859 | 0.125 | 0.08 | 261 | 0 | 0.364 | 1 | 1 | cs | TRUE
151 | LV_6612-17_0_6_line_151 |  | 148 | 150 | 0.018711 | 0.125 | 0.08 | 261 | 0 | 0.364 | 1 | 1 | cs | TRUE
152 | LV_6612-17_0_6_line_152 |  | 149 | 151 | 0.0021287 | 0.125 | 0.08 | 261 | 0 | 0.364 | 1 | 1 | cs | TRUE
153 | LV_6612-17_0_6_line_153 |  | 150 | 152 | 0.024258 | 0.125 | 0.08 | 261 | 0 | 0.364 | 1 | 1 | cs | TRUE
154 | LV_6612-17_0_6_line_154 |  | 151 | 153 | 0.0059375 | 0.125 | 0.08 | 261 | 0 | 0.364 | 1 | 1 | cs | TRUE
155 | LV_6612-17_0_6_line_155 |  | 152 | 154 | 0.014404 | 0.125 | 0.08 | 261 | 0 | 0.364 | 1 | 1 | cs | TRUE
156 | LV_6612-17_0_6_line_156 |  | 153 | 155 | 0.0063053 | 0.125 | 0.08 | 261 | 0 | 0.364 | 1 | 1 | cs | TRUE
157 | LV_6612-17_0_6_line_157 |  | 155 | 160 | 0.0083351 | 0.125 | 0.08 | 261 | 0 | 0.364 | 1 | 1 | cs | TRUE
158 | LV_6612-17_0_6_line_158 |  | 156 | 157 | 0.0073095 | 0.125 | 0.08 | 261 | 0 | 0.364 | 1 | 1 | cs | TRUE
159 | LV_6612-17_0_6_line_159 |  | 157 | 158 | 0.043073 | 0.125 | 0.08 | 261 | 0 | 0.364 | 1 | 1 | cs | TRUE
160 | LV_6612-17_0_6_line_160 |  | 158 | 159 | 0.035747 | 0.125 | 0.08 | 261 | 0 | 0.364 | 1 | 1 | cs | TRUE
161 | LV_6612-17_0_6_line_161 |  | 161 | 162 | 0.0062116 | 0.125 | 0.08 | 261 | 0 | 0.364 | 1 | 1 | cs | TRUE
162 | LV_6612-17_0_6_line_162 |  | 161 | 163 | 0.013298 | 0.125 | 0.08 | 261 | 0 | 0.364 | 1 | 1 | cs | TRUE
163 | LV_6612-17_0_6_line_163 |  | 162 | 164 | 0.011252 | 0.125 | 0.08 | 261 | 0 | 0.364 | 1 | 1 | cs | TRUE
164 | LV_6612-17_0_6_line_164 |  | 163 | 165 | 0.0062111 | 0.125 | 0.08 | 261 | 0 | 0.364 | 1 | 1 | cs | TRUE
165 | LV_6612-17_0_6_line_165 |  | 164 | 166 | 0.0062099 | 0.125 | 0.08 | 261 | 0 | 0.364 | 1 | 1 | cs | TRUE
166 | LV_6612-17_0_6_line_166 |  | 166 | 167 | 0.003506 | 0.125 | 0.08 | 261 | 0 | 0.364 | 1 | 1 | cs | TRUE

## trafo
| name | std_type | hv_bus | lv_bus | sn_mva | vn_hv_kv | vn_lv_kv | vk_percent | vkr_percent | pfe_kw | i0_percent | shift_degree | tap_side | tap_neutral | tap_min | tap_max | tap_step_percent | tap_step_degree | tap_pos | tap_phase_shifter | parallel | df | in_service
0 | LV_6612-17_0_6_trafo_4 | 0.63 MVA 20/0.4 kV | 168 | 4 | 0.63 | 20 | 0.4 | 6 | 1.206 | 1.65 | 0.2619 | 150 | hv | 0 | -2 | 2 | 2.5 | 0 | 0 | FALSE | 1 | 1 | TRUE

## line_geodata
| x0 | y0 | x1 | y1 | x2 | y2 | x3 | y3 | x4 | y4 | x5 | y5 | x6 | y6 | x7 | y7 | x8 | y8 | x9 | y9 | x10 | y10
0 | 2502952.8637 | 1117248.2659 | 2502955.002 | 1117273.7362
1 | 2502952.8637 | 1117248.2659 | 2502950.4204 | 1117219.1624
2 | 2502955.002 | 1117273.7362 | 2502957.0968 | 1117298.6883 | 2502954.3438 | 1117310.9066 | 2502945.177 | 1117324.6622 | 2502938.4094 | 1117328.2684
3 | 2502945.2132 | 1117157.1359 | 2502950.4204 | 1117219.1624
4 | 2502930.3119 | 1117332.5833 | 2502938.4094 | 1117328.2684
5 | 2502945.2132 | 1117157.1359 | 2502915.8064 | 1117161.803
6 | 2502930.3119 | 1117332.5833 | 2502906.6725 | 1117337.3192
7 | 2502930.3119 | 1117332.5833 | 2502937.278 | 1117385.4324
8 | 2502930.3119 | 1117332.5833 | 2502933.6621 | 1117357.9997
9 | 2502874.9913 | 1117168.2807 | 2502915.8064 | 1117161.803
10 | 2502906.6725 | 1117337.3192 | 2502904.6713 | 1117337.7202 | 2502896.1818 | 1117342.6817 | 2502896.1818 | 1117342.6817
11 | 2502871.6948 | 1117149.0551 | 2502872.2576 | 1117152.3703 | 2502872.5899 | 1117153.8326 | 2502872.9456 | 1117155.7947 | 2502873.2088 | 1117157.2803 | 2502873.4474 | 1117158.6773 | 2502873.6246 | 1117160.0976 | 2502873.9027 | 1117161.5496 | 2502874.1811 | 1117163.5019 | 2502874.4215 | 1117165.0101 | 2502874.9913 | 1117168.2807
12 | 2502854.6695 | 1117171.509 | 2502874.9913 | 1117168.2807
13 | 2502976.3191 | 1117194.2488 | 2502984.103 | 1117192.9231
14 | 2502984.103 | 1117192.9231 | 2502991.5229 | 1117192.4928 | 2502999.0725 | 1117192.9276 | 2502999.1586 | 1117192.9437
15 | 2503018.1443 | 1117191.1874 | 2503003.8193 | 1117193.8187 | 2502999.1586 | 1117192.9437
16 | 2503025.6827 | 1117143.7484 | 2503040.2949 | 1117141.3431
17 | 2503025.6827 | 1117143.7484 | 2503025.1738 | 1117140.8992 | 2503024.8296 | 1117138.6923 | 2503027.0091 | 1117138.3572 | 2503026.5533 | 1117135.4515 | 2503026.3124 | 1117133.91 | 2503026.1067 | 1117132.6347 | 2503025.7031 | 1117130.0952 | 2503027.6438 | 1117129.7972 | 2503027.2831 | 1117127.5238
18 | 2503064.4442 | 1117137.3678 | 2503040.2949 | 1117141.3431
19 | 2503027.2831 | 1117127.5238 | 2503026.7671 | 1117124.2301
20 | 2503018.1443 | 1117191.1874 | 2503021.9452 | 1117206.7472 | 2503023.2237 | 1117211.4892
21 | 2503029.273 | 1117233.9266 | 2503023.2237 | 1117211.4892
22 | 2502887.4268 | 1117146.5343 | 2502871.6948 | 1117149.0551
23 | 2502871.6948 | 1117149.0551 | 2502846.9518 | 1117153.0138
24 | 2502854.6695 | 1117171.509 | 2502862.4154 | 1117181.7576 | 2502866.3139 | 1117185.5863 | 2502867.9457 | 1117195.5694
25 | 2502797.9316 | 1117180.5147 | 2502797.1892 | 1117176.1128 | 2502796.5905 | 1117172.4868 | 2502796.3519 | 1117171.0898 | 2502796.121 | 1117169.6926 | 2502795.5397 | 1117166.1887 | 2502814.7822 | 1117162.5773 | 2502813.973 | 1117159.2994
26 | 2502797.9316 | 1117180.5147 | 2502803.3105 | 1117212.6086
27 | 2502813.973 | 1117159.2994 | 2502812.585 | 1117153.6405
28 | 2502813.973 | 1117159.2994 | 2502834.3957 | 1117156.1028 | 2502837.3199 | 1117154.5549
29 | 2502813.973 | 1117159.2994 | 2502801.4646 | 1117161.2586
30 | 2502808.9559 | 1117246.2925 | 2502803.3105 | 1117212.6086
31 | 2502887.4268 | 1117146.5343 | 2502901.4956 | 1117144.2849
32 | 2502901.4956 | 1117144.2849 | 2502882.182 | 1117083.8798 | 2502877.3256 | 1117071.0217
33 | 2502901.4956 | 1117144.2849 | 2502948.9458 | 1117136.6856 | 2502963.9899 | 1117134.2771
34 | 2502887.4268 | 1117146.5343 | 2502892.3618 | 1117142.3192 | 2502894.2485 | 1117137.6972 | 2502894.5825 | 1117132.533 | 2502891.0477 | 1117122.1175
35 | 2502869.5227 | 1117050.3623 | 2502877.3256 | 1117071.0217
36 | 2502985.795 | 1117130.7863 | 2502963.9899 | 1117134.2771
37 | 2503026.7671 | 1117124.2301 | 2503017.619 | 1117125.6938
38 | 2502764.9566 | 1117166.9473 | 2502797.6779 | 1117161.8517 | 2502801.4646 | 1117161.2586
39 | 2502764.9566 | 1117166.9473 | 2502758.0496 | 1117148.083
40 | 2502747.6681 | 1117119.7293 | 2502747.6681 | 1117119.7293 | 2502758.0496 | 1117148.083
41 | 2502867.9818 | 1117195.7897 | 2502867.9457 | 1117195.5694
42 | 2502846.9518 | 1117153.0138 | 2502841.5102 | 1117153.8844
43 | 2503160.367 | 1117103.055 | 2503138.8032 | 1117106.474
44 | 2503160.367 | 1117103.055 | 2503130.1616 | 1116991.3847
45 | 2503104.7523 | 1117111.873 | 2503138.8032 | 1117106.474
46 | 2503130.1616 | 1116991.3847 | 2503121.5847 | 1116959.6756
47 | 2503104.7523 | 1117111.873 | 2503101.5335 | 1117097.343
48 | 2503104.7523 | 1117111.873 | 2503105.4794 | 1117116.2974 | 2503106.099 | 1117119.7897 | 2503106.2758 | 1117121.1877 | 2503132.8576 | 1117116.9039 | 2503133.104 | 1117118.3119 | 2503133.7179 | 1117121.9377 | 2503134.603 | 1117126.1038
49 | 2503095.1989 | 1117068.7487 | 2503101.5335 | 1117097.343
50 | 2503134.603 | 1117126.1038 | 2503141.6213 | 1117159.2491
51 | 2503134.603 | 1117126.1038 | 2503100.2853 | 1117131.6135
52 | 2502841.5102 | 1117153.8844 | 2502837.3199 | 1117154.5549
53 | 2503141.6213 | 1117159.2491 | 2503147.8714 | 1117188.7662
54 | 2503064.4442 | 1117137.3678 | 2503100.2853 | 1117131.6135
55 | 2503064.4442 | 1117137.3678 | 2503068.5218 | 1117151.1739
56 | 2503068.5218 | 1117151.1739 | 2503073.6769 | 1117168.628 | 2503075.7859 | 1117172.5634 | 2503077.4697 | 1117178.3955 | 2503077.8933 | 1117186.0379 | 2503081.0364 | 1117196.5635
57 | 2503029.273 | 1117233.9266 | 2503029.5052 | 1117234.7878
58 | 2503029.5052 | 1117234.7878 | 2503032.5341 | 1117246.024 | 2503036.6196 | 1117261.1866
59 | 2503040.6771 | 1117276.2455 | 2503036.6196 | 1117261.1866
60 | 2503000.5913 | 1117279.4233 | 2503007.943 | 1117278.1158 | 2503012.2437 | 1117278.636 | 2503014.3711 | 1117276.5006 | 2503019.4198 | 1117276.4863 | 2503023.0049 | 1117280.0422 | 2503028.2959 | 1117279.2458 | 2503040.6771 | 1117276.2455
61 | 2503040.6771 | 1117276.2455 | 2503041.5421 | 1117280.1229 | 2503043.4779 | 1117289.1069
62 | 2503006.5015 | 1117347.0704 | 2503005.7902 | 1117342.6679 | 2503004.6854 | 1117339.2502 | 2503002.7659 | 1117336.5349 | 2503000.0734 | 1117332.7979 | 2502998.5762 | 1117331.8658
63 | 2502994.7229 | 1117330.8381 | 2502996.9466 | 1117330.858 | 2502998.5762 | 1117331.8658
64 | 2502994.7229 | 1117330.8381 | 2502993.8614 | 1117328.1502 | 2502993.8323 | 1117324.8931 | 2502994.8193 | 1117320.0076 | 2502994.7075 | 1117314.4838 | 2502994.2448 | 1117314.5134 | 2502992.6563 | 1117314.6279 | 2502991.5767 | 1117314.7008
65 | 2502994.7229 | 1117330.8381 | 2502994.7814 | 1117334.0057 | 2502994.2321 | 1117336.3382 | 2502993.3175 | 1117338.0317 | 2502991.5002 | 1117341.2073 | 2502988.1569 | 1117345.508 | 2502994.2346 | 1117353.4239
66 | 2503008.1206 | 1117366.6676 | 2502998.9529 | 1117371.7066
67 | 2503008.1206 | 1117366.6676 | 2502999.3296 | 1117360.06 | 2502994.2346 | 1117353.4239
68 | 2503052.7938 | 1117332.3415 | 2503055.2673 | 1117340.7182
69 | 2503055.2673 | 1117340.7182 | 2503063.3998 | 1117368.041
70 | 2503052.7938 | 1117332.3415 | 2503051.8429 | 1117327.9282
71 | 2503067.2127 | 1117380.8516 | 2503063.3998 | 1117368.041
72 | 2503000.5913 | 1117279.4233 | 2503000.4181 | 1117278.2476
73 | 2502991.5767 | 1117314.7008 | 2502991.7881 | 1117311.5176 | 2502991.7879 | 1117304.769 | 2502992.8861 | 1117302.0053 | 2502992.4544 | 1117288.5705 | 2502992.2984 | 1117283.6589 | 2502993.4851 | 1117281.5942 | 2502995.0071 | 1117280.2245 | 2503000.5913 | 1117279.4233
74 | 2503046.9442 | 1117305.1935 | 2503043.4779 | 1117289.1069
75 | 2502989.3174 | 1117314.8704 | 2502991.5767 | 1117314.7008
76 | 2503050.0621 | 1117319.6637 | 2503051.8429 | 1117327.9282
77 | 2503067.2127 | 1117380.8516 | 2503081.5432 | 1117374.3901
78 | 2503067.2127 | 1117380.8516 | 2503033.1446 | 1117397.3263
79 | 2503046.9442 | 1117305.1935 | 2503050.0621 | 1117319.6637
80 | 2503147.8714 | 1117188.7662 | 2503148.0401 | 1117189.5629
81 | 2503081.0364 | 1117196.5635 | 2503083.8242 | 1117205.8996 | 2503087.1318 | 1117220.2152
82 | 2503148.0401 | 1117189.5629 | 2503150.2381 | 1117199.9436 | 2503152.344 | 1117209.888
83 | 2503117.5595 | 1116944.7941 | 2503121.5847 | 1116959.6756
84 | 2502814.2086 | 1117277.6337 | 2502808.9559 | 1117246.2925
85 | 2503017.619 | 1117125.6938 | 2503008.9205 | 1117127.0856
86 | 2502891.0477 | 1117122.1175 | 2502879.7444 | 1117088.8109 | 2502879.3177 | 1117084.8375 | 2502879.0822 | 1117082.6732 | 2502875.6137 | 1117073.3068
87 | 2502869.5227 | 1117050.3623 | 2502887.5177 | 1117038.5589
88 | 2502857.2395 | 1117024.4101 | 2502862.2693 | 1117034.7357 | 2502869.5227 | 1117050.3623
89 | 2502985.795 | 1117130.7863 | 2502992.2457 | 1117129.7536 | 2503008.9205 | 1117127.0856
90 | 2502867.9818 | 1117195.7897 | 2502868.634 | 1117199.78 | 2502869.6362 | 1117199.6562
91 | 2503095.1989 | 1117068.7487 | 2503093.5498 | 1117061.3045
92 | 2503087.1318 | 1117220.2152 | 2503087.1339 | 1117220.2244
93 | 2502747.6681 | 1117119.7293 | 2502745.3142 | 1117113.9688
94 | 2502891.2063 | 1117350.2762 | 2502894.5099 | 1117345.2336
95 | 2502896.1818 | 1117342.6817 | 2502894.5099 | 1117345.2336
96 | 2503088.6357 | 1117226.7243 | 2503087.1339 | 1117220.2244
97 | 2503009.8832 | 1117408.5751 | 2503033.1446 | 1117397.3263
98 | 2502999.1797 | 1117413.7512 | 2503009.8832 | 1117408.5751
99 | 2502999.1797 | 1117413.7512 | 2503005.2261 | 1117467.3436
100 | 2503081.5432 | 1117374.3901 | 2503084.085 | 1117373.2441
101 | 2503078.3205 | 1117426.5215 | 2503057.5489 | 1117438.1509
102 | 2503102.8274 | 1117412.8008 | 2503078.3205 | 1117426.5215
103 | 2503092.1149 | 1117369.6235 | 2503084.085 | 1117373.2441
104 | 2503084.085 | 1117373.2441 | 2503102.8274 | 1117412.8008
105 | 2503129.09 | 1117398.3157 | 2503102.8274 | 1117412.8008
106 | 2502878.363 | 1117198.5779 | 2502869.6362 | 1117199.6562
107 | 2502882.6646 | 1117207.5486 | 2502879.3901 | 1117198.451 | 2502878.363 | 1117198.5779
108 | 2502882.6646 | 1117207.5486 | 2502886.7291 | 1117218.8407
109 | 2502887.7662 | 1117221.7222 | 2502886.7291 | 1117218.8407
110 | 2503152.7546 | 1117211.8271 | 2503152.344 | 1117209.888
111 | 2503159.0002 | 1117241.32 | 2503152.7546 | 1117211.8271
112 | 2503159.0002 | 1117241.32 | 2503159.0342 | 1117241.4809
113 | 2503165.7959 | 1117279.5116 | 2503160.9285 | 1117250.4258 | 2503159.0342 | 1117241.4809
114 | 2503129.09 | 1117398.3157 | 2503145.8419 | 1117389.0283
115 | 2503154.4487 | 1117384.2566 | 2503145.8419 | 1117389.0283
116 | 2503154.4487 | 1117384.2566 | 2503172.2539 | 1117374.308
117 | 2503172.6918 | 1117320.6809 | 2503172.2539 | 1117374.308
118 | 2503165.7959 | 1117279.5116 | 2503166.609 | 1117284.3705
119 | 2503166.609 | 1117284.3705 | 2503166.6984 | 1117284.9042
120 | 2503172.3128 | 1117318.4192 | 2503168.1764 | 1117293.7366 | 2503166.6984 | 1117284.9042
121 | 2503172.6918 | 1117320.6809 | 2503172.3128 | 1117318.4192
122 | 2502818.973 | 1117306.0606 | 2502814.2086 | 1117277.6337
123 | 2502818.973 | 1117306.0606 | 2502819.3733 | 1117308.4493 | 2502820.2416 | 1117316.8406 | 2502819.9556 | 1117320.6587 | 2502819.605 | 1117325.2671 | 2502818.1031 | 1117331.0566
124 | 2502817.7928 | 1117332.2495 | 2502817.7949 | 1117332.245 | 2502818.1031 | 1117331.0566
125 | 2503075.1306 | 1116978.1641 | 2503068.8879 | 1116950.0621
126 | 2503064.8678 | 1116931.965 | 2503068.8879 | 1116950.0621
127 | 2503075.4655 | 1116979.6716 | 2503075.1306 | 1116978.1641
128 | 2503061.2949 | 1116915.8814 | 2503064.8678 | 1116931.965
129 | 2503075.4655 | 1116979.6716 | 2503079.0181 | 1116995.7083
130 | 2503075.4655 | 1116979.6716 | 2503063.6475 | 1116982.2069 | 2503061.3114 | 1116983.3673 | 2503041.8042 | 1116993.0561
131 | 2503079.0181 | 1116995.7083 | 2503090.2575 | 1117046.4431
132 | 2503026.5681 | 1117000.6236 | 2503041.8042 | 1116993.0561
133 | 2503090.2575 | 1117046.4431 | 2503091.6095 | 1117052.5458
134 | 2503093.5498 | 1117061.3045 | 2503091.6095 | 1117052.5458
135 | 2503113.5378 | 1116929.9258 | 2503117.5595 | 1116944.7941
136 | 2502919.2435 | 1116875.9009 | 2502960.9848 | 1116846.8194
137 | 2502919.2435 | 1116875.9009 | 2502925.5158 | 1116886.1955 | 2502930.7383 | 1116919.2281
138 | 2502919.2435 | 1116875.9009 | 2502867.7695 | 1116912.0567
139 | 2502932.459 | 1116930.1113 | 2502930.7383 | 1116919.2281
140 | 2502867.7695 | 1116912.0567 | 2502859.1463 | 1116918.1137
141 | 2502816.3163 | 1116948.1979 | 2502859.1463 | 1116918.1137
142 | 2502816.3163 | 1116948.1979 | 2502819.1195 | 1116953.7287
143 | 2502875.6137 | 1117073.3068 | 2502870.4792 | 1117059.4414 | 2502867.5273 | 1117052.735
144 | 2502887.5177 | 1117038.5589 | 2502898.6975 | 1117031.2257
145 | 2502857.2395 | 1117024.4101 | 2502876.4909 | 1117011.8676
146 | 2502857.2395 | 1117024.4101 | 2502847.1908 | 1117005.8711 | 2502838.2726 | 1116989.9489 | 2502833.0507 | 1116980.6381 | 2502831.3531 | 1116977.4438
147 | 2502819.1195 | 1116953.7287 | 2502826.7294 | 1116968.7434 | 2502831.3531 | 1116977.4438
148 | 2502893.2644 | 1117000.9395 | 2502876.4909 | 1117011.8676
149 | 2502735.1415 | 1117089.0746 | 2502725.4014 | 1117065.2388
150 | 2502735.1415 | 1117089.0746 | 2502736.725 | 1117092.9495
151 | 2502725.4014 | 1117065.2388 | 2502718.3234 | 1117047.9178
152 | 2502737.5302 | 1117094.92 | 2502736.725 | 1117092.9495
153 | 2502718.3234 | 1117047.9178 | 2502712.0654 | 1117032.6033 | 2502709.0351 | 1117025.5095
154 | 2502737.5302 | 1117094.92 | 2502739.7761 | 1117100.4163
155 | 2502703.3769 | 1117012.2638 | 2502709.0351 | 1117025.5095
156 | 2502742.1613 | 1117106.2531 | 2502739.7761 | 1117100.4163
157 | 2502742.1613 | 1117106.2531 | 2502745.3142 | 1117113.9688
158 | 2502831.1377 | 1116982.8786 | 2502827.6274 | 1116976.4671
159 | 2502831.1377 | 1116982.8786 | 2502851.8231 | 1117020.6589
160 | 2502851.8231 | 1117020.6589 | 2502859.9103 | 1117035.4296 | 2502867.5273 | 1117052.735
161 | 2502920.204 | 1117017.119 | 2502915.0101 | 1117020.5258
162 | 2502903.8911 | 1117027.8191 | 2502915.0101 | 1117020.5258
163 | 2502920.204 | 1117017.119 | 2502927.2958 | 1117012.4672 | 2502930.0088 | 1117011.9056
164 | 2502898.6975 | 1117031.2257 | 2502903.8911 | 1117027.8191
165 | 2502936.0898 | 1117010.6469 | 2502930.0088 | 1117011.9056
166 | 2502939.523 | 1117009.9362 | 2502936.0898 | 1117010.6469

## bus_geodata
| x | y | coords
0 | 2502952.8637 | 1117248.2659
1 | 2502955.002 | 1117273.7362
2 | 2502950.4204 | 1117219.1624
3 | 2502938.4094 | 1117328.2684
4 | 2502945.2132 | 1117157.1359
5 | 2502930.3119 | 1117332.5833
6 | 2502915.8064 | 1117161.803
7 | 2502906.6725 | 1117337.3192
8 | 2502937.278 | 1117385.4324
9 | 2502933.6621 | 1117357.9997
10 | 2502874.9913 | 1117168.2807
11 | 2502984.103 | 1117192.9231
12 | 2502976.3191 | 1117194.2488
13 | 2502999.1586 | 1117192.9437
14 | 2503025.6827 | 1117143.7484
15 | 2503040.2949 | 1117141.3431
16 | 2503027.2831 | 1117127.5238
17 | 2503018.1443 | 1117191.1874
18 | 2503023.2237 | 1117211.4892
19 | 2502871.6948 | 1117149.0551
20 | 2502854.6695 | 1117171.509
21 | 2502797.9316 | 1117180.5147
22 | 2502813.973 | 1117159.2994
23 | 2502803.3105 | 1117212.6086
24 | 2502901.4956 | 1117144.2849
25 | 2502887.4268 | 1117146.5343
26 | 2502877.3256 | 1117071.0217
27 | 2502963.9899 | 1117134.2771
28 | 2503026.7671 | 1117124.2301
29 | 2502764.9566 | 1117166.9473
30 | 2502801.4646 | 1117161.2586
31 | 2502758.0496 | 1117148.083
32 | 2502867.9458 | 1117195.5694
33 | 2502846.9518 | 1117153.0138
34 | 2503160.367 | 1117103.055
35 | 2503138.8032 | 1117106.474
36 | 2503130.1616 | 1116991.3847
37 | 2503104.7523 | 1117111.873
38 | 2503101.5335 | 1117097.343
39 | 2503134.603 | 1117126.1038
40 | 2502812.585 | 1117153.6405
41 | 2502837.3199 | 1117154.5549
42 | 2503141.6213 | 1117159.2491
43 | 2503100.2853 | 1117131.6135
44 | 2503064.4442 | 1117137.3678
45 | 2503068.5218 | 1117151.1739
46 | 2503029.273 | 1117233.9266
47 | 2503029.5052 | 1117234.7878
48 | 2503036.6196 | 1117261.1866
49 | 2503040.6771 | 1117276.2455
50 | 2502998.5762 | 1117331.8658
51 | 2503006.5015 | 1117347.0704
52 | 2502994.7229 | 1117330.8381
53 | 2503008.1206 | 1117366.6676
54 | 2502998.9529 | 1117371.7066
55 | 2502994.2346 | 1117353.4239
56 | 2503055.2673 | 1117340.7182
57 | 2503052.7938 | 1117332.3415
58 | 2503063.3998 | 1117368.041
59 | 2503000.5913 | 1117279.4233
60 | 2503043.4779 | 1117289.1069
61 | 2503000.4181 | 1117278.2476
62 | 2502991.5767 | 1117314.7008
63 | 2503051.8429 | 1117327.9282
64 | 2503067.2128 | 1117380.8516
65 | 2503046.9442 | 1117305.1935
66 | 2502989.3174 | 1117314.8704
67 | 2503050.0621 | 1117319.6637
68 | 2503147.8714 | 1117188.7662
69 | 2503081.0364 | 1117196.5635
70 | 2503148.0401 | 1117189.5629
71 | 2503121.5847 | 1116959.6756
72 | 2502808.9559 | 1117246.2925
73 | 2503017.619 | 1117125.6938
74 | 2502891.0477 | 1117122.1175
75 | 2502869.5227 | 1117050.3623
76 | 2502985.795 | 1117130.7863
77 | 2502867.9818 | 1117195.7898
78 | 2502841.5102 | 1117153.8844
79 | 2503095.1989 | 1117068.7487
80 | 2503087.1318 | 1117220.2152
81 | 2502747.6681 | 1117119.7293
82 | 2502891.2063 | 1117350.2762
83 | 2502894.5099 | 1117345.2336
84 | 2502896.1818 | 1117342.6817
85 | 2503087.1339 | 1117220.2244
86 | 2503088.6357 | 1117226.7243
87 | 2503033.1446 | 1117397.3263
88 | 2503009.8832 | 1117408.5751
89 | 2502999.1797 | 1117413.7512
90 | 2503081.5432 | 1117374.3901
91 | 2503057.5489 | 1117438.1509
92 | 2503078.3205 | 1117426.5215
93 | 2503005.2261 | 1117467.3436
94 | 2503084.085 | 1117373.2441
95 | 2503102.8274 | 1117412.8008
96 | 2503092.1149 | 1117369.6235
97 | 2502869.6362 | 1117199.6562
98 | 2502878.363 | 1117198.5779
99 | 2502882.6646 | 1117207.5486
100 | 2502886.7291 | 1117218.8407
101 | 2502887.7662 | 1117221.7222
102 | 2503152.344 | 1117209.888
103 | 2503152.7546 | 1117211.8271
104 | 2503159.0002 | 1117241.32
105 | 2503159.0342 | 1117241.4809
106 | 2503129.09 | 1117398.3157
107 | 2503145.8419 | 1117389.0283
108 | 2503154.4487 | 1117384.2566
109 | 2503172.2539 | 1117374.308
110 | 2503165.7959 | 1117279.5116
111 | 2503166.609 | 1117284.3705
112 | 2503166.6984 | 1117284.9042
113 | 2503172.3128 | 1117318.4192
114 | 2503172.6918 | 1117320.6809
115 | 2502818.973 | 1117306.0606
116 | 2502814.2086 | 1117277.6337
117 | 2502818.1031 | 1117331.0566
118 | 2502817.7928 | 1117332.2495
119 | 2503068.8879 | 1116950.0621
120 | 2503075.1306 | 1116978.1641
121 | 2503064.8678 | 1116931.965
122 | 2503075.4655 | 1116979.6716
123 | 2503061.2949 | 1116915.8814
124 | 2503079.0181 | 1116995.7083
125 | 2503041.8042 | 1116993.0561
126 | 2503090.2575 | 1117046.4431
127 | 2503026.5681 | 1117000.6236
128 | 2503008.9205 | 1117127.0856
129 | 2503091.6095 | 1117052.5458
130 | 2503113.5378 | 1116929.9258
131 | 2503117.5595 | 1116944.7941
132 | 2503093.5498 | 1117061.3045
133 | 2502960.9848 | 1116846.8194
134 | 2502919.2435 | 1116875.9009
135 | 2502930.7383 | 1116919.2281
136 | 2502867.7695 | 1116912.0567
137 | 2502932.459 | 1116930.1113
138 | 2502859.1463 | 1116918.1137
139 | 2502816.3163 | 1116948.1979
140 | 2502875.6137 | 1117073.3068
141 | 2502887.5177 | 1117038.5589
142 | 2502857.2395 | 1117024.4101
143 | 2502819.1195 | 1116953.7287
144 | 2502831.3531 | 1116977.4438
145 | 2502876.4909 | 1117011.8676
146 | 2502893.2644 | 1117000.9395
147 | 2502735.1415 | 1117089.0746
148 | 2502725.4014 | 1117065.2388
149 | 2502736.725 | 1117092.9495
150 | 2502718.3234 | 1117047.9178
151 | 2502737.5302 | 1117094.92
152 | 2502709.0351 | 1117025.5095
153 | 2502739.7761 | 1117100.4163
154 | 2502703.3769 | 1117012.2638
155 | 2502742.1613 | 1117106.2531
156 | 2502827.6274 | 1116976.4671
157 | 2502831.1377 | 1116982.8786
158 | 2502851.8231 | 1117020.6589
159 | 2502867.5273 | 1117052.735
160 | 2502745.3142 | 1117113.9688
161 | 2502915.0101 | 1117020.5258
162 | 2502920.204 | 1117017.119
163 | 2502903.8911 | 1117027.8191
164 | 2502930.0088 | 1117011.9056
165 | 2502898.6975 | 1117031.2257
166 | 2502936.0898 | 1117010.6469
167 | 2502939.523 | 1117009.9362
168 | 2502944.6385 | 1117153.0759

## line_std_types
| c_nf_per_km | r_ohm_per_km | x_ohm_per_km | max_i_ka | type | q_mm2 | alpha | voltage_rating
NAYY 4x50 SE | 210 | 0.642 | 0.083 | 0.142 | cs | 50 | 0.00403 | LV
NAYY 4x120 SE | 264 | 0.225 | 0.08 | 0.242 | cs | 120 | 0.00403 | LV
NAYY 4x150 SE | 261 | 0.208 | 0.08 | 0.27 | cs | 150 | 0.00403 | LV
NA2XS2Y 1x95 RM/25 12/20 kV | 216 | 0.313 | 0.132 | 0.252 | cs | 95 | 0.00403 | MV
NA2XS2Y 1x185 RM/25 12/20 kV | 273 | 0.161 | 0.117 | 0.362 | cs | 185 | 0.00403 | MV
NA2XS2Y 1x240 RM/25 12/20 kV | 304 | 0.122 | 0.112 | 0.421 | cs | 240 | 0.00403 | MV
NA2XS2Y 1x95 RM/25 6/10 kV | 315 | 0.313 | 0.123 | 0.249 | cs | 95 | 0.00403 | MV
NA2XS2Y 1x185 RM/25 6/10 kV | 406 | 0.161 | 0.11 | 0.358 | cs | 185 | 0.00403 | MV
NA2XS2Y 1x240 RM/25 6/10 kV | 456 | 0.122 | 0.105 | 0.416 | cs | 240 | 0.00403 | MV
NA2XS2Y 1x150 RM/25 12/20 kV | 250 | 0.206 | 0.116 | 0.319 | cs | 150 | 0.00403 | MV
NA2XS2Y 1x120 RM/25 12/20 kV | 230 | 0.253 | 0.119 | 0.283 | cs | 120 | 0.00403 | MV
NA2XS2Y 1x70 RM/25 12/20 kV | 190 | 0.443 | 0.132 | 0.22 | cs | 70 | 0.00403 | MV
NA2XS2Y 1x150 RM/25 6/10 kV | 360 | 0.206 | 0.11 | 0.315 | cs | 150 | 0.00403 | MV
NA2XS2Y 1x120 RM/25 6/10 kV | 340 | 0.253 | 0.113 | 0.28 | cs | 120 | 0.00403 | MV
NA2XS2Y 1x70 RM/25 6/10 kV | 280 | 0.443 | 0.123 | 0.217 | cs | 70 | 0.00403 | MV
N2XS(FL)2Y 1x120 RM/35 64/110 kV | 112 | 0.153 | 0.166 | 0.366 | cs | 120 | 0.00393 | HV
N2XS(FL)2Y 1x185 RM/35 64/110 kV | 125 | 0.099 | 0.156 | 0.457 | cs | 185 | 0.00393 | HV
N2XS(FL)2Y 1x240 RM/35 64/110 kV | 135 | 0.075 | 0.149 | 0.526 | cs | 240 | 0.00393 | HV
N2XS(FL)2Y 1x300 RM/35 64/110 kV | 144 | 0.06 | 0.144 | 0.588 | cs | 300 | 0.00393 | HV
15-AL1/3-ST1A 0.4 | 11 | 1.8769 | 0.35 | 0.105 | ol | 16 | 0.00403 | LV
24-AL1/4-ST1A 0.4 | 11.25 | 1.2012 | 0.335 | 0.14 | ol | 24 | 0.00403 | LV
48-AL1/8-ST1A 0.4 | 12.2 | 0.5939 | 0.3 | 0.21 | ol | 48 | 0.00403 | LV
94-AL1/15-ST1A 0.4 | 13.2 | 0.306 | 0.29 | 0.35 | ol | 94 | 0.00403 | LV
34-AL1/6-ST1A 10.0 | 9.7 | 0.8342 | 0.36 | 0.17 | ol | 34 | 0.00403 | MV
48-AL1/8-ST1A 10.0 | 10.1 | 0.5939 | 0.35 | 0.21 | ol | 48 | 0.00403 | MV
70-AL1/11-ST1A 10.0 | 10.4 | 0.4132 | 0.339 | 0.29 | ol | 70 | 0.00403 | MV
94-AL1/15-ST1A 10.0 | 10.75 | 0.306 | 0.33 | 0.35 | ol | 94 | 0.00403 | MV
122-AL1/20-ST1A 10.0 | 11.1 | 0.2376 | 0.323 | 0.41 | ol | 122 | 0.00403 | MV
149-AL1/24-ST1A 10.0 | 11.25 | 0.194 | 0.315 | 0.47 | ol | 149 | 0.00403 | MV
34-AL1/6-ST1A 20.0 | 9.15 | 0.8342 | 0.382 | 0.17 | ol | 34 | 0.00403 | MV
48-AL1/8-ST1A 20.0 | 9.5 | 0.5939 | 0.372 | 0.21 | ol | 48 | 0.00403 | MV
70-AL1/11-ST1A 20.0 | 9.7 | 0.4132 | 0.36 | 0.29 | ol | 70 | 0.00403 | MV
94-AL1/15-ST1A 20.0 | 10 | 0.306 | 0.35 | 0.35 | ol | 94 | 0.00403 | MV
122-AL1/20-ST1A 20.0 | 10.3 | 0.2376 | 0.344 | 0.41 | ol | 122 | 0.00403 | MV
149-AL1/24-ST1A 20.0 | 10.5 | 0.194 | 0.337 | 0.47 | ol | 149 | 0.00403 | MV
184-AL1/30-ST1A 20.0 | 10.75 | 0.1571 | 0.33 | 0.535 | ol | 184 | 0.00403 | MV
243-AL1/39-ST1A 20.0 | 11 | 0.1188 | 0.32 | 0.645 | ol | 243 | 0.00403 | MV
48-AL1/8-ST1A 110.0 | 8 | 0.5939 | 0.46 | 0.21 | ol | 48 | 0.00403 | HV
70-AL1/11-ST1A 110.0 | 8.4 | 0.4132 | 0.45 | 0.29 | ol | 70 | 0.00403 | HV
94-AL1/15-ST1A 110.0 | 8.65 | 0.306 | 0.44 | 0.35 | ol | 94 | 0.00403 | HV
122-AL1/20-ST1A 110.0 | 8.5 | 0.2376 | 0.43 | 0.41 | ol | 122 | 0.00403 | HV
149-AL1/24-ST1A 110.0 | 8.75 | 0.194 | 0.41 | 0.47 | ol | 149 | 0.00403 | HV
184-AL1/30-ST1A 110.0 | 8.8 | 0.1571 | 0.4 | 0.535 | ol | 184 | 0.00403 | HV
243-AL1/39-ST1A 110.0 | 9 | 0.1188 | 0.39 | 0.645 | ol | 243 | 0.00403 | HV
305-AL1/39-ST1A 110.0 | 9.2 | 0.0949 | 0.38 | 0.74 | ol | 305 | 0.00403 | HV
490-AL1/64-ST1A 110.0 | 9.75 | 0.059 | 0.37 | 0.96 | ol | 490 | 0.00403 | HV
679-AL1/86-ST1A 110.0 | 9.95 | 0.042 | 0.36 | 1.15 | ol | 679 | 0.00403 | HV
490-AL1/64-ST1A 220.0 | 10 | 0.059 | 0.285 | 0.96 | ol | 490 | 0.00403 | HV
679-AL1/86-ST1A 220.0 | 11.7 | 0.042 | 0.275 | 1.15 | ol | 679 | 0.00403 | HV
490-AL1/64-ST1A 380.0 | 11 | 0.059 | 0.253 | 0.96 | ol | 490 | 0.00403 | HV
679-AL1/86-ST1A 380.0 | 14.6 | 0.042 | 0.25 | 1.15 | ol | 679 | 0.00403 | HV

## trafo_std_types
| i0_percent | pfe_kw | vkr_percent | sn_mva | vn_lv_kv | vn_hv_kv | vk_percent | shift_degree | vector_group | tap_side | tap_neutral | tap_min | tap_max | tap_step_degree | tap_step_percent | tap_phase_shifter
160 MVA 380/110 kV | 0.06 | 60 | 0.25 | 160 | 110 | 380 | 12.2 | 0 | Yy0 | hv | 0 | -9 | 9 | 0 | 1.5 | FALSE
100 MVA 220/110 kV | 0.06 | 55 | 0.26 | 100 | 110 | 220 | 12 | 0 | Yy0 | hv | 0 | -9 | 9 | 0 | 1.5 | FALSE
63 MVA 110/20 kV | 0.04 | 22 | 0.32 | 63 | 20 | 110 | 18 | 150 | YNd5 | hv | 0 | -9 | 9 | 0 | 1.5 | FALSE
40 MVA 110/20 kV | 0.05 | 18 | 0.34 | 40 | 20 | 110 | 16.2 | 150 | YNd5 | hv | 0 | -9 | 9 | 0 | 1.5 | FALSE
25 MVA 110/20 kV | 0.07 | 14 | 0.41 | 25 | 20 | 110 | 12 | 150 | YNd5 | hv | 0 | -9 | 9 | 0 | 1.5 | FALSE
63 MVA 110/10 kV | 0.04 | 22 | 0.32 | 63 | 10 | 110 | 18 | 150 | YNd5 | hv | 0 | -9 | 9 | 0 | 1.5 | FALSE
40 MVA 110/10 kV | 0.05 | 18 | 0.34 | 40 | 10 | 110 | 16.2 | 150 | YNd5 | hv | 0 | -9 | 9 | 0 | 1.5 | FALSE
25 MVA 110/10 kV | 0.07 | 14 | 0.41 | 25 | 10 | 110 | 12 | 150 | YNd5 | hv | 0 | -9 | 9 | 0 | 1.5 | FALSE
0.25 MVA 20/0.4 kV | 0.32 | 0.8 | 1.44 | 0.25 | 0.4 | 20 | 6 | 150 | Yzn5 | hv | 0 | -2 | 2 | 0 | 2.5 | FALSE
0.4 MVA 20/0.4 kV | 0.3375 | 1.35 | 1.425 | 0.4 | 0.4 | 20 | 6 | 150 | Dyn5 | hv | 0 | -2 | 2 | 0 | 2.5 | FALSE
0.63 MVA 20/0.4 kV | 0.2619 | 1.65 | 1.206 | 0.63 | 0.4 | 20 | 6 | 150 | Dyn5 | hv | 0 | -2 | 2 | 0 | 2.5 | FALSE
0.25 MVA 10/0.4 kV | 0.24 | 0.6 | 1.2 | 0.25 | 0.4 | 10 | 4 | 150 | Dyn5 | hv | 0 | -2 | 2 | 0 | 2.5 | FALSE
0.4 MVA 10/0.4 kV | 0.2375 | 0.95 | 1.325 | 0.4 | 0.4 | 10 | 4 | 150 | Dyn5 | hv | 0 | -2 | 2 | 0 | 2.5 | FALSE
0.63 MVA 10/0.4 kV | 0.1873 | 1.18 | 1.0794 | 0.63 | 0.4 | 10 | 4 | 150 | Dyn5 | hv | 0 | -2 | 2 | 0 | 2.5 | FALSE

## trafo3w_std_types
| sn_hv_mva | sn_mv_mva | sn_lv_mva | vn_hv_kv | vn_mv_kv | vn_lv_kv | vk_hv_percent | vk_mv_percent | vk_lv_percent | vkr_hv_percent | vkr_mv_percent | vkr_lv_percent | pfe_kw | i0_percent | shift_mv_degree | shift_lv_degree | vector_group | tap_side | tap_neutral | tap_min | tap_max | tap_step_percent
63/25/38 MVA 110/20/10 kV | 63 | 25 | 38 | 110 | 20 | 10 | 10.4 | 10.4 | 10.4 | 0.28 | 0.32 | 0.35 | 35 | 0.89 | 0 | 0 | YN0yn0yn0 | hv | 0 | -10 | 10 | 1.2
63/25/38 MVA 110/10/10 kV | 63 | 25 | 38 | 110 | 10 | 10 | 10.4 | 10.4 | 10.4 | 0.28 | 0.32 | 0.35 | 35 | 0.89 | 0 | 0 | YN0yn0yn0 | hv | 0 | -10 | 10 | 1.2

## fuse_std_types
| fuse_type | i_rated_a | t_avg | t_min | t_total | x_avg | x_min | x_total
HV 100A | HV 100A | 100 | 0 | [10.0, 3.64, 0.854, 0.281, 0.1, 0.0531, 0.022, 0.01] | [10.0, 4.267, 1.21, 0.403, 0.1, 0.058, 0.022, 0.01] | 0 | [300.0, 350.0, 450.0, 550.0, 700.0, 850.0, 1200.0, 1752.0] | [600.0, 700.0, 900.0, 1150.0, 1665.0, 2000.0, 3000.0, 4313.0]
HV 10A | HV 10A | 10 | 0 | [10.0, 1675.0, 0.344, 0.156, 0.1, 0.0417, 0.0171, 0.01] | [10.0, 1.3, 0.3, 0.155, 0.1, 0.0555, 0.023, 0.01] | 0 | [30.0, 32.0, 35.0, 37.0, 39.0, 50.0, 70.0, 88.0] | [60.0, 70.0, 80.0, 87.0, 94.0, 110.0, 150.0, 216.0]
HV 125A | HV 125A | 125 | 0 | [10.0, 1.82, 0.344, 0.1, 0.0467, 0.0269, 0.01] | [10.0, 2.478, 0.426, 0.1, 0.0427, 0.0211, 0.01] | 0 | [375.0, 500.0, 700.0, 925.0, 1200.0, 1500.0, 2341.0] | [750.0, 1000.0, 1500.0, 2200.0, 3000.0, 4000.0, 5765.0]
HV 160A | HV 160A | 160 | 0 | [10.0, 4.15, 1.03, 0.198, 0.1, 0.051, 0.0172, 0.01] | [10.0, 2.3, 0.734, 0.274, 0.1, 0.046, 0.0177, 0.01] | 0 | [480.0, 550.0, 700.0, 1000.0, 1260.0, 1600.0, 2500.0, 3227.0] | [960.0, 1300.0, 1700.0, 2200.0, 2996.0, 4000.0, 6000.0, 7946.0]
HV 16A | HV 16A | 16 | 0 | [10.0, 0.352, 0.164, 0.1, 0.0649, 0.0342, 0.01] | [10.0, 2.34, 0.722, 0.181, 0.1, 0.055, 0.0296, 0.01] | 0 | [48.0, 60.0, 65.0, 71.0, 80.0, 100.0, 162.0] | [96.0, 110.0, 125.0, 150.0, 168.0, 200.0, 250.0, 398.0]
HV 200A | HV 200A | 200 | 0 | [10.0, 4.267, 1.21, 0.403, 0.1, 0.058, 0.022, 0.01] | [10.0, 3.73, 1.654, 0.328, 0.1, 0.0531, 0.019, 0.01] | 0 | [600.0, 700.0, 900.0, 1150.0, 1665.0, 2000.0, 3000.0, 4313.0] | [1200.0, 1500.0, 1800.0, 2700.0, 3960.0, 5000.0, 7500.0, 10620.0]
HV 20A | HV 20A | 20 | 0 | [10.0, 1.3, 0.3, 0.155, 0.1, 0.0555, 0.023, 0.01] | [10.0, 1.3, 0.161, 0.1, 0.0611, 0.0399, 0.0141, 0.01] | 0 | [60.0, 70.0, 80.0, 87.0, 94.0, 110.0, 150.0, 216.0] | [120.0, 150.0, 200.0, 223.0, 260.0, 300.0, 450.0, 532.0]
HV 25A | HV 25A | 25 | 0 | [10.0, 2.512, 0.833, 0.299, 0.1, 0.0372, 0.0223, 0.01] | [10.0, 3.125, 0.597, 0.198, 0.1, 0.0378, 0.022, 0.01] | 0 | [75.0, 82.0, 90.0, 100.0, 124.0, 170.0, 200.0, 289.0] | [150.0, 170.0, 210.0, 250.0, 294.0, 400.0, 500.0, 711.0]
HV 31.5A | HV 31.5A | 31.5 | 0 | [10.0, 2.34, 0.722, 0.181, 0.1, 0.055, 0.0296, 0.01] | [10.0, 2.84, 0.368, 0.164, 0.1, 0.0621, 0.0378, 0.0195, 0.01] | 0 | [95.0, 110.0, 125.0, 150.0, 165.0, 200.0, 250.0, 390.0] | [189.0, 220.0, 300.0, 350.0, 393.0, 450.0, 530.0, 700.0, 960.0]
HV 40A | HV 40A | 40 | 0 | [10.0, 1.3, 0.161, 0.1, 0.0611, 0.0399, 0.0141, 0.01] | [10.0, 2.05, 0.369, 0.198, 0.1, 0.051, 0.0298, 0.01] | 0 | [120.0, 150.0, 200.0, 223.0, 260.0, 300.0, 450.0, 532.0] | [240.0, 300.0, 400.0, 450.0, 530.0, 650.0, 800.0, 1311.0]
HV 50A | HV 50A | 50 | 0 | [10.0, 3.215, 0.597, 0.198, 0.1, 0.0378, 0.022, 0.01] | [10.0, 3.64, 0.854, 0.281, 0.1, 0.0531, 0.022, 0.01] | 0 | [150.0, 170.0, 210.0, 250.0, 294.0, 400.0, 500.0, 711.0] | [300.0, 350.0, 450.0, 550.0, 700.0, 850.0, 1200.0, 1752.0]
HV 6.3A | HV 6.3A | 6.3 | 0 | [10.0, 1.39, 0.344, 0.168, 0.1, 0.056, 0.0263, 0.01] | [10.0, 1.711, 0.516, 0.198, 0.1, 0.0634, 0.0303, 0.01] | 0 | [19.0, 19.5, 20.4, 20.8, 22.0, 25.0, 32.0, 48.0] | [38.0, 40.0, 43.0, 48.0, 53.0, 60.0, 75.0, 118.0]
HV 63A | HV 63A | 63 | 0 | [10.0, 2.84, 0.368, 0.164, 0.1, 0.0621, 0.0378, 0.0195, 0.01] | [10.0, 1.82, 0.344, 0.1, 0.0467, 0.0269, 0.01] | 0 | [189.0, 220.0, 300.0, 350.0, 393.0, 450.0, 530.0, 700.0, 961.0] | [378.0, 500.0, 700.0, 934.0, 1200.0, 1500.0, 2366.0]
HV 80A | HV 80A | 80 | 0 | [10.0, 2.05, 0.369, 0.198, 0.1, 0.051, 0.0298, 0.01] | [10.0, 4.15, 1.03, 0.198, 0.1, 0.051, 0.0172, 0.01] | 0 | [240.0, 300.0, 400.0, 450.0, 530.0, 650.0, 800.0, 1311.0] | [480.0, 550.0, 700.0, 1000.0, 1260.0, 1600.0, 2500.0, 3227.0]
Siemens NH-1-100 | Siemens NH-1-100 | 100 | [5400.0, 2000.0, 400.0, 20.0, 1.0, 0.2, 0.012, 0.004] | 0 | 0 | [150.0, 190.0, 250.0, 430.0, 900.0, 1250.0, 2700.0, 3600.0] | 0 | 0
Siemens NH-1-125 | Siemens NH-1-125 | 125 | [4800.0, 120.0, 7.0, 0.1, 0.004] | 0 | 0 | [180.0, 400.0, 740.0, 2000.0, 4250.0] | 0 | 0
Siemens NH-1-16 | Siemens NH-1-16 | 16 | [4000.0, 400.0, 2.0, 0.1, 0.04, 0.01] | 0 | 0 | [26.0, 35.0, 75.0, 150.0, 200.0, 300.0] | 0 | 0
Siemens NH-1-160 | Siemens NH-1-160 | 160 | [4800.0, 120.0, 7.0, 0.1, 0.004] | 0 | 0 | [210.0, 500.0, 900.0, 2300.0, 5000.0] | 0 | 0
Siemens NH-1-25 | Siemens NH-1-25 | 25 | [4000.0, 1000.0, 10.0, 0.2, 0.02, 0.01] | 0 | 0 | [40.0, 50.0, 100.0, 210.0, 400.0, 500.0] | 0 | 0
Siemens NH-1-50 | Siemens NH-1-50 | 50 | [4000.0, 40.0, 4.0, 1.0, 0.02, 0.01] | 0 | 0 | [86.0, 200.0, 300.0, 400.0, 1000.0, 1280.0] | 0 | 0
Siemens NH-1-63 | Siemens NH-1-63 | 63 | [4000.0, 100.0, 10.0, 2.0, 0.04, 0.01] | 0 | 0 | [100.0, 200.0, 300.0, 400.0, 1000.0, 1500.0] | 0 | 0
Siemens NH-1-80 | Siemens NH-1-80 | 80 | [4800.0, 120.0, 7.0, 0.1, 0.01] | 0 | 0 | [150.58, 250.0, 450.0, 1150.0, 2470.0] | 0 | 0
Siemens NH-2-1000 | Siemens NH-2-1000 | 1000 | [4800.0, 120.0, 7.0, 0.1, 0.004] | 0 | 0 | [1900.0, 3500.0, 8400.0, 24000.0, 52000.0] | 0 | 0
Siemens NH-2-200 | Siemens NH-2-200 | 200 | [4800.0, 120.0, 7.0, 0.1, 0.004] | 0 | 0 | [280.0, 650.0, 1200.0, 3000.0, 7000.0] | 0 | 0
Siemens NH-2-224 | Siemens NH-2-224 | 224 | [4800.0, 120.0, 7.0, 0.2, 0.04, 0.004] | 0 | 0 | [400.0, 750.0, 1453.0, 3025.0, 4315.0, 7600.0] | 0 | 0
Siemens NH-2-250 | Siemens NH-2-250 | 250 | [4800.0, 120.0, 7.0, 0.1, 0.004] | 0 | 0 | [450.0, 800.0, 1650.0, 4000.0, 8500.0] | 0 | 0
Siemens NH-2-315 | Siemens NH-2-315 | 315 | [4800.0, 120.0, 7.0, 0.1, 0.004] | 0 | 0 | [550.0, 920.0, 1900.0, 5000.0, 11000.0] | 0 | 0
Siemens NH-2-355 | Siemens NH-2-355 | 355 | [4800.0, 120.0, 6.0, 0.1, 0.004] | 0 | 0 | [650.0, 1116.27, 2350.0, 5840.0, 12790.0] | 0 | 0
Siemens NH-2-400 | Siemens NH-2-400 | 400 | [4800.0, 120.0, 7.0, 0.1, 0.004] | 0 | 0 | [720.0, 1350.0, 2800.0, 6500.0, 15000.0] | 0 | 0
Siemens NH-2-425 | Siemens NH-2-425 | 425 | [4800.0, 120.0, 7.0, 0.1, 0.004] | 0 | 0 | [850.0, 1500.0, 3050.0, 7500.0, 16500.0] | 0 | 0
Siemens NH-2-630 | Siemens NH-2-630 | 630 | [4800.0, 120.0, 7.0, 0.1, 0.004] | 0 | 0 | [1200.0, 2000.0, 4800.0, 12000.0, 26000.0] | 0 | 0

## dtypes
| element | column | dtype
0 | bus | name | object
1 | bus | vn_kv | float64
2 | bus | type | object
3 | bus | zone | object
4 | bus | in_service | bool
5 | load | name | object
6 | load | bus | uint32
7 | load | p_mw | float64
8 | load | q_mvar | float64
9 | load | const_z_percent | float64
10 | load | const_i_percent | float64
11 | load | sn_mva | float64
12 | load | scaling | float64
13 | load | in_service | bool
14 | load | type | object
15 | ext_grid | name | object
16 | ext_grid | bus | uint32
17 | ext_grid | vm_pu | float64
18 | ext_grid | va_degree | float64
19 | ext_grid | slack_weight | float64
20 | ext_grid | in_service | bool
21 | line | name | object
22 | line | std_type | object
23 | line | from_bus | uint32
24 | line | to_bus | uint32
25 | line | length_km | float64
26 | line | r_ohm_per_km | float64
27 | line | x_ohm_per_km | float64
28 | line | c_nf_per_km | float64
29 | line | g_us_per_km | float64
30 | line | max_i_ka | float64
31 | line | df | float64
32 | line | parallel | uint32
33 | line | type | object
34 | line | in_service | bool
35 | trafo | name | object
36 | trafo | std_type | object
37 | trafo | hv_bus | uint32
38 | trafo | lv_bus | uint32
39 | trafo | sn_mva | float64
40 | trafo | vn_hv_kv | float64
41 | trafo | vn_lv_kv | float64
42 | trafo | vk_percent | float64
43 | trafo | vkr_percent | float64
44 | trafo | pfe_kw | float64
45 | trafo | i0_percent | float64
46 | trafo | shift_degree | float64
47 | trafo | tap_side | object
48 | trafo | tap_neutral | int32
49 | trafo | tap_min | int32
50 | trafo | tap_max | int32
51 | trafo | tap_step_percent | float64
52 | trafo | tap_step_degree | float64
53 | trafo | tap_pos | int32
54 | trafo | tap_phase_shifter | bool
55 | trafo | parallel | uint32
56 | trafo | df | float64
57 | trafo | in_service | bool
58 | line_geodata | coords | object
59 | bus_geodata | x | float64
60 | bus_geodata | y | float64
61 | bus_geodata | coords | object

## parameters
| version | format_version | converged | OPF_converged | name | f_hz | sn_mva
0 | 2.14.6 | 2.14.0 | FALSE | FALSE |  | 50 | 1