## bus
| name | vn_kv | type | zone | in_service
0 | bus_LV_6612-1_0_4_node_0 | 0.4 | n |  | TRUE
1 | bus_LV_6612-1_0_4_node_1 | 0.4 | n |  | TRUE
2 | bus_LV_6612-1_0_4_node_2 | 0.4 | n |  | TRUE
3 | bus_LV_6612-1_0_4_node_3 | 0.4 | n |  | TRUE
4 | bus_LV_6612-1_0_4_node_11 | 0.4 | n |  | TRUE
5 | bus_LV_6612-1_0_4_node_8 | 0.4 | n |  | TRUE
6 | bus_LV_6612-1_0_4_node_51 | 0.4 | n |  | TRUE
7 | bus_LV_6612-1_0_4_node_4 | 0.4 | n |  | TRUE
8 | bus_LV_6612-1_0_4_node_12 | 0.4 | n |  | TRUE
9 | bus_LV_6612-1_0_4_node_5 | 0.4 | n |  | TRUE
10 | bus_LV_6612-1_0_4_node_15 | 0.4 | n |  | TRUE
11 | bus_LV_6612-1_0_4_node_80 | 0.4 | n |  | TRUE
12 | bus_LV_6612-1_0_4_node_6 | 0.4 | n |  | TRUE
13 | bus_LV_6612-1_0_4_node_9 | 0.4 | n |  | TRUE
14 | bus_LV_6612-1_0_4_node_45 | 0.4 | n |  | TRUE
15 | bus_LV_6612-1_0_4_node_7 | 0.4 | n |  | TRUE
16 | bus_LV_6612-1_0_4_node_21 | 0.4 | n |  | TRUE
17 | bus_LV_6612-1_0_4_node_64 | 0.4 | n |  | TRUE
18 | bus_LV_6612-1_0_4_node_42 | 0.4 | n |  | TRUE
19 | bus_LV_6612-1_0_4_node_23 | 0.4 | n |  | TRUE
20 | bus_LV_6612-1_0_4_node_77 | 0.4 | n |  | TRUE
21 | bus_LV_6612-1_0_4_node_34 | 0.4 | n |  | TRUE
22 | bus_LV_6612-1_0_4_node_39 | 0.4 | n |  | TRUE
23 | bus_LV_6612-1_0_4_node_37 | 0.4 | n |  | TRUE
24 | bus_LV_6612-1_0_4_node_68 | 0.4 | n |  | TRUE
25 | bus_LV_6612-1_0_4_node_16 | 0.4 | n |  | TRUE
26 | bus_LV_6612-1_0_4_node_65 | 0.4 | n |  | TRUE
27 | bus_LV_6612-1_0_4_node_63 | 0.4 | n |  | TRUE
28 | bus_LV_6612-1_0_4_node_17 | 0.4 | n |  | TRUE
29 | bus_LV_6612-1_0_4_node_36 | 0.4 | n |  | TRUE
30 | bus_LV_6612-1_0_4_node_35 | 0.4 | n |  | TRUE
31 | bus_LV_6612-1_0_4_node_18 | 0.4 | n |  | TRUE
32 | bus_LV_6612-1_0_4_node_24 | 0.4 | n |  | TRUE
33 | bus_LV_6612-1_0_4_node_82 | 0.4 | n |  | TRUE
34 | bus_LV_6612-1_0_4_node_22 | 0.4 | n |  | TRUE
35 | bus_LV_6612-1_0_4_node_25 | 0.4 | n |  | TRUE
36 | bus_LV_6612-1_0_4_node_31 | 0.4 | n |  | TRUE
37 | bus_LV_6612-1_0_4_node_79 | 0.4 | n |  | TRUE
38 | bus_LV_6612-1_0_4_node_76 | 0.4 | n |  | TRUE
39 | bus_LV_6612-1_0_4_node_78 | 0.4 | n |  | TRUE
40 | bus_LV_6612-1_0_4_node_43 | 0.4 | n |  | TRUE
41 | bus_LV_6612-1_0_4_node_49 | 0.4 | n |  | TRUE
42 | bus_LV_6612-1_0_4_node_40 | 0.4 | n |  | TRUE
43 | bus_LV_6612-1_0_4_node_38 | 0.4 | n |  | TRUE
44 | bus_LV_6612-1_0_4_node_69 | 0.4 | n |  | TRUE
45 | bus_LV_6612-1_0_4_node_67 | 0.4 | n |  | TRUE
46 | bus_LV_6612-1_0_4_node_81 | 0.4 | n |  | TRUE
47 | bus_LV_6612-1_0_4_node_73 | 0.4 | n |  | TRUE
48 | bus_LV_6612-1_0_4_node_66 | 0.4 | n |  | TRUE
49 | bus_LV_6612-1_0_4_node_72 | 0.4 | n |  | TRUE
50 | bus_LV_6612-1_0_4_node_62 | 0.4 | n |  | TRUE
51 | bus_LV_6612-1_0_4_node_57 | 0.4 | n |  | TRUE
52 | bus_LV_6612-1_0_4_node_56 | 0.4 | n |  | TRUE
53 | bus_LV_6612-1_0_4_node_52 | 0.4 | n |  | TRUE
54 | bus_LV_6612-1_0_4_node_32 | 0.4 | n |  | TRUE
55 | bus_LV_6612-1_0_4_node_55 | 0.4 | n |  | TRUE
56 | bus_LV_6612-1_0_4_node_75 | 0.4 | n |  | TRUE
57 | bus_LV_6612-1_0_4_node_26 | 0.4 | n |  | TRUE
58 | bus_LV_6612-1_0_4_node_27 | 0.4 | n |  | TRUE
59 | bus_LV_6612-1_0_4_node_28 | 0.4 | n |  | TRUE
60 | bus_LV_6612-1_0_4_node_29 | 0.4 | n |  | TRUE
61 | bus_LV_6612-1_0_4_node_30 | 0.4 | n |  | TRUE
62 | bus_LV_6612-1_0_4_node_61 | 0.4 | n |  | TRUE
63 | bus_LV_6612-1_0_4_node_60 | 0.4 | n |  | TRUE
64 | bus_LV_6612-1_0_4_node_33 | 0.4 | n |  | TRUE
65 | bus_LV_6612-1_0_4_node_59 | 0.4 | n |  | TRUE
66 | bus_LV_6612-1_0_4_node_58 | 0.4 | n |  | TRUE
67 | bus_LV_6612-1_0_4_node_41 | 0.4 | n |  | TRUE
68 | bus_LV_6612-1_0_4_node_44 | 0.4 | n |  | TRUE
69 | bus_LV_6612-1_0_4_node_46 | 0.4 | n |  | TRUE
70 | bus_LV_6612-1_0_4_node_47 | 0.4 | n |  | TRUE
71 | bus_LV_6612-1_0_4_node_48 | 0.4 | n |  | TRUE
72 | bus_LV_6612-1_0_4_node_50 | 0.4 | n |  | TRUE
73 | bus_LV_6612-1_0_4_node_70 | 0.4 | n |  | TRUE
74 | bus_LV_6612-1_0_4_node_71 | 0.4 | n |  | TRUE
75 | bus_LV_6612-1_0_4_node_53 | 0.4 | n |  | TRUE
76 | bus_LV_6612-1_0_4_node_54 | 0.4 | n |  | TRUE
77 | bus_LV_6612-1_0_4_node_74 | 0.4 | n |  | TRUE
78 | bus_MV_648_0_node_17 | 20 | n |  | TRUE

## load
| name | bus | p_mw | q_mvar | const_z_percent | const_i_percent | sn_mva | scaling | in_service | type
0 | LV_6612-1_0_4_load_0 | 0 | 0.0053388 | 0.001338 | 0 | 0 |  | 1 | TRUE | wye
1 | LV_6612-1_0_4_load_51 | 6 | 0.00062685 | 0.0001571 | 0 | 0 |  | 1 | TRUE | wye
2 | LV_6612-1_0_4_load_80 | 11 | 0.018456 | 0.0046256 | 0 | 0 |  | 1 | TRUE | wye
3 | LV_6612-1_0_4_load_45 | 14 | 0.0078712 | 0.0019727 | 0 | 0 |  | 1 | TRUE | wye
4 | LV_6612-1_0_4_load_64 | 17 | 0.0028229 | 0.0007075 | 0 | 0 |  | 1 | TRUE | wye
5 | LV_6612-1_0_4_load_42 | 18 | 0.0403 | 0.0101 | 0 | 0 |  | 1 | TRUE | wye
6 | LV_6612-1_0_4_load_77 | 20 | 0.005505 | 0.0013797 | 0 | 0 |  | 1 | TRUE | wye
7 | LV_6612-1_0_4_load_34 | 21 | 0.0028657 | 0.00071822 | 0 | 0 |  | 1 | TRUE | wye
8 | LV_6612-1_0_4_load_39 | 22 | 0.0012165 | 0.00030489 | 0 | 0 |  | 1 | TRUE | wye
9 | LV_6612-1_0_4_load_37 | 23 | 0.0015955 | 0.00039987 | 0 | 0 |  | 1 | TRUE | wye
10 | LV_6612-1_0_4_load_68 | 24 | 0.011421 | 0.0028623 | 0 | 0 |  | 1 | TRUE | wye
11 | LV_6612-1_0_4_load_65 | 26 | 0.0035175 | 0.00088157 | 0 | 0 |  | 1 | TRUE | wye
12 | LV_6612-1_0_4_load_63 | 27 | 0.0028321 | 0.0007098 | 0 | 0 |  | 1 | TRUE | wye
13 | LV_6612-1_0_4_load_36 | 29 | 0.0059252 | 0.001485 | 0 | 0 |  | 1 | TRUE | wye
14 | LV_6612-1_0_4_load_35 | 30 | 0.010918 | 0.0027364 | 0 | 0 |  | 1 | TRUE | wye
15 | LV_6612-1_0_4_load_82 | 33 | 0.0072202 | 0.0018096 | 0 | 0 |  | 1 | TRUE | wye
16 | LV_6612-1_0_4_load_25 | 35 | 0.012068 | 0.0030246 | 0 | 0 |  | 1 | TRUE | wye
17 | LV_6612-1_0_4_load_31 | 36 | 0.0052771 | 0.0013226 | 0 | 0 |  | 1 | TRUE | wye
18 | LV_6612-1_0_4_load_79 | 37 | 0.018516 | 0.0046406 | 0 | 0 |  | 1 | TRUE | wye
19 | LV_6612-1_0_4_load_76 | 38 | 0.025881 | 0.0064864 | 0 | 0 |  | 1 | TRUE | wye
20 | LV_6612-1_0_4_load_78 | 39 | 0.0052111 | 0.001306 | 0 | 0 |  | 1 | TRUE | wye
21 | LV_6612-1_0_4_load_43 | 40 | 0.001519 | 0.00038069 | 0 | 0 |  | 1 | TRUE | wye
22 | LV_6612-1_0_4_load_49 | 41 | 0.0073101 | 0.0018321 | 0 | 0 |  | 1 | TRUE | wye
23 | LV_6612-1_0_4_load_40 | 42 | 0.00044426 | 0.00011134 | 0 | 0 |  | 1 | TRUE | wye
24 | LV_6612-1_0_4_load_38 | 43 | 0.00081485 | 0.00020422 | 0 | 0 |  | 1 | TRUE | wye
25 | LV_6612-1_0_4_load_69 | 44 | 0.0033678 | 0.00084404 | 0 | 0 |  | 1 | TRUE | wye
26 | LV_6612-1_0_4_load_67 | 45 | 0.007089 | 0.0017767 | 0 | 0 |  | 1 | TRUE | wye
27 | LV_6612-1_0_4_load_81 | 46 | 0.0046147 | 0.0011566 | 0 | 0 |  | 1 | TRUE | wye
28 | LV_6612-1_0_4_load_73 | 47 | 0.0061791 | 0.0015486 | 0 | 0 |  | 1 | TRUE | wye
29 | LV_6612-1_0_4_load_66 | 48 | 0.010156 | 0.0025455 | 0 | 0 |  | 1 | TRUE | wye
30 | LV_6612-1_0_4_load_72 | 49 | 0.0029937 | 0.0007503 | 0 | 0 |  | 1 | TRUE | wye
31 | LV_6612-1_0_4_load_62 | 50 | 0.0042781 | 0.0010722 | 0 | 0 |  | 1 | TRUE | wye
32 | LV_6612-1_0_4_load_57 | 51 | 0.0033156 | 0.00083096 | 0 | 0 |  | 1 | TRUE | wye
33 | LV_6612-1_0_4_load_56 | 52 | 0.009887 | 0.0024779 | 0 | 0 |  | 1 | TRUE | wye
34 | LV_6612-1_0_4_load_52 | 53 | 0.0032256 | 0.0008084 | 0 | 0 |  | 1 | TRUE | wye
35 | LV_6612-1_0_4_load_32 | 54 | 0.0036124 | 0.00090534 | 0 | 0 |  | 1 | TRUE | wye
36 | LV_6612-1_0_4_load_55 | 55 | 0.01437 | 0.0036014 | 0 | 0 |  | 1 | TRUE | wye
37 | LV_6612-1_0_4_load_75 | 56 | 0.015207 | 0.0038112 | 0 | 0 |  | 1 | TRUE | wye
38 | LV_6612-1_0_4_load_26 | 57 | 0.010831 | 0.0027144 | 0 | 0 |  | 1 | TRUE | wye
39 | LV_6612-1_0_4_load_27 | 58 | 0.0045219 | 0.0011333 | 0 | 0 |  | 1 | TRUE | wye
40 | LV_6612-1_0_4_load_28 | 59 | 0.0047113 | 0.0011808 | 0 | 0 |  | 1 | TRUE | wye
41 | LV_6612-1_0_4_load_29 | 60 | 0.0079098 | 0.0019824 | 0 | 0 |  | 1 | TRUE | wye
42 | LV_6612-1_0_4_load_30 | 61 | 0.008227 | 0.0020619 | 0 | 0 |  | 1 | TRUE | wye
43 | LV_6612-1_0_4_load_61 | 62 | 0.0053634 | 0.0013442 | 0 | 0 |  | 1 | TRUE | wye
44 | LV_6612-1_0_4_load_60 | 63 | 0.0077188 | 0.0019345 | 0 | 0 |  | 1 | TRUE | wye
45 | LV_6612-1_0_4_load_33 | 64 | 0.0033413 | 0.00083741 | 0 | 0 |  | 1 | TRUE | wye
46 | LV_6612-1_0_4_load_59 | 65 | 0.003927 | 0.00098419 | 0 | 0 |  | 1 | TRUE | wye
47 | LV_6612-1_0_4_load_58 | 66 | 0.0034573 | 0.00086649 | 0 | 0 |  | 1 | TRUE | wye
48 | LV_6612-1_0_4_load_41 | 67 | 0.0011439 | 0.00028668 | 0 | 0 |  | 1 | TRUE | wye
49 | LV_6612-1_0_4_load_44 | 68 | 0.069441 | 0.017404 | 0 | 0 |  | 1 | TRUE | wye
50 | LV_6612-1_0_4_load_46 | 69 | 0.0097922 | 0.0024542 | 0 | 0 |  | 1 | TRUE | wye
51 | LV_6612-1_0_4_load_47 | 70 | 0.0055697 | 0.0013959 | 0 | 0 |  | 1 | TRUE | wye
52 | LV_6612-1_0_4_load_48 | 71 | 0.0039492 | 0.00098976 | 0 | 0 |  | 1 | TRUE | wye
53 | LV_6612-1_0_4_load_50 | 72 | 0.0066229 | 0.0016598 | 0 | 0 |  | 1 | TRUE | wye
54 | LV_6612-1_0_4_load_70 | 73 | 0.0091754 | 0.0022996 | 0 | 0 |  | 1 | TRUE | wye
55 | LV_6612-1_0_4_load_71 | 74 | 0.0074641 | 0.0018707 | 0 | 0 |  | 1 | TRUE | wye
56 | LV_6612-1_0_4_load_53 | 75 | 0.010083 | 0.002527 | 0 | 0 |  | 1 | TRUE | wye
57 | LV_6612-1_0_4_load_54 | 76 | 0.073804 | 0.018497 | 0 | 0 |  | 1 | TRUE | wye
58 | LV_6612-1_0_4_load_74 | 77 | 0.0054631 | 0.0013692 | 0 | 0 |  | 1 | TRUE | wye

## ext_grid
| name | bus | vm_pu | va_degree | slack_weight | in_service
0 |  | 75 | 1 | 0 | 1 | TRUE

## line
| name | std_type | from_bus | to_bus | length_km | r_ohm_per_km | x_ohm_per_km | c_nf_per_km | g_us_per_km | max_i_ka | df | parallel | type | in_service
0 | LV_6612-1_0_4_line_0 |  | 0 | 1 | 0.022905 | 0.125 | 0.08 | 261 | 0 | 0.364 | 1 | 1 | cs | TRUE
1 | LV_6612-1_0_4_line_1 |  | 0 | 2 | 0.024244 | 0.125 | 0.08 | 261 | 0 | 0.364 | 1 | 1 | cs | TRUE
2 | LV_6612-1_0_4_line_2 |  | 1 | 3 | 0.003007 | 0.125 | 0.08 | 261 | 0 | 0.364 | 1 | 1 | cs | TRUE
3 | LV_6612-1_0_4_line_3 |  | 2 | 4 | 0.026931 | 0.125 | 0.08 | 261 | 0 | 0.364 | 1 | 1 | cs | TRUE
4 | LV_6612-1_0_4_line_4 |  | 3 | 5 | 0.061282 | 0.125 | 0.08 | 261 | 0 | 0.364 | 1 | 1 | cs | TRUE
5 | LV_6612-1_0_4_line_5 |  | 3 | 6 | 0.0099111 | 0.125 | 0.08 | 261 | 0 | 0.364 | 1 | 1 | cs | TRUE
6 | LV_6612-1_0_4_line_6 |  | 4 | 21 | 0.019219 | 0.125 | 0.08 | 261 | 0 | 0.364 | 1 | 1 | cs | TRUE
7 | LV_6612-1_0_4_line_7 |  | 5 | 14 | 0.073944 | 0.125 | 0.08 | 261 | 0 | 0.364 | 1 | 4 | cs | TRUE
8 | LV_6612-1_0_4_line_8 |  | 5 | 18 | 0.052095 | 0.125 | 0.08 | 261 | 0 | 0.364 | 1 | 4 | cs | TRUE
9 | LV_6612-1_0_4_line_9 |  | 6 | 7 | 0.035465 | 0.125 | 0.08 | 261 | 0 | 0.364 | 1 | 1 | cs | TRUE
10 | LV_6612-1_0_4_line_10 |  | 7 | 8 | 0.07208 | 0.125 | 0.08 | 261 | 0 | 0.364 | 1 | 1 | cs | TRUE
11 | LV_6612-1_0_4_line_11 |  | 8 | 22 | 0.012275 | 0.125 | 0.08 | 261 | 0 | 0.364 | 1 | 1 | cs | TRUE
12 | LV_6612-1_0_4_line_12 |  | 8 | 23 | 0.028442 | 0.125 | 0.08 | 261 | 0 | 0.364 | 1 | 1 | cs | TRUE
13 | LV_6612-1_0_4_line_13 |  | 9 | 10 | 0.018683 | 0.125 | 0.08 | 261 | 0 | 0.364 | 1 | 1 | cs | TRUE
14 | LV_6612-1_0_4_line_14 |  | 9 | 11 | 0.017123 | 0.125 | 0.08 | 261 | 0 | 0.364 | 1 | 1 | cs | TRUE
15 | LV_6612-1_0_4_line_15 |  | 10 | 24 | 0.0062501 | 0.125 | 0.08 | 261 | 0 | 0.364 | 1 | 1 | cs | TRUE
16 | LV_6612-1_0_4_line_16 |  | 11 | 39 | 0.010829 | 0.125 | 0.08 | 261 | 0 | 0.364 | 1 | 1 | cs | TRUE
17 | LV_6612-1_0_4_line_17 |  | 12 | 13 | 0.007527 | 0.125 | 0.08 | 261 | 0 | 0.364 | 1 | 4 | cs | TRUE
18 | LV_6612-1_0_4_line_18 |  | 12 | 14 | 0.011036 | 0.125 | 0.08 | 261 | 0 | 0.364 | 1 | 4 | cs | TRUE
19 | LV_6612-1_0_4_line_19 |  | 13 | 19 | 0.012279 | 0.125 | 0.08 | 261 | 0 | 0.364 | 1 | 4 | cs | TRUE
20 | LV_6612-1_0_4_line_20 |  | 13 | 20 | 0.002884 | 0.125 | 0.08 | 261 | 0 | 0.364 | 1 | 4 | cs | TRUE
21 | LV_6612-1_0_4_line_21 |  | 15 | 16 | 0.034858 | 0.125 | 0.08 | 261 | 0 | 0.364 | 1 | 1 | cs | TRUE
22 | LV_6612-1_0_4_line_22 |  | 15 | 17 | 0.013336 | 0.125 | 0.08 | 261 | 0 | 0.364 | 1 | 1 | cs | TRUE
23 | LV_6612-1_0_4_line_23 |  | 16 | 34 | 0.018715 | 0.125 | 0.08 | 261 | 0 | 0.364 | 1 | 1 | cs | TRUE
24 | LV_6612-1_0_4_line_24 |  | 16 | 35 | 0.017615 | 0.125 | 0.08 | 261 | 0 | 0.364 | 1 | 1 | cs | TRUE
25 | LV_6612-1_0_4_line_25 |  | 18 | 40 | 0.023821 | 0.125 | 0.08 | 261 | 0 | 0.364 | 1 | 4 | cs | TRUE
26 | LV_6612-1_0_4_line_26 |  | 19 | 36 | 0.021152 | 0.125 | 0.08 | 261 | 0 | 0.364 | 1 | 4 | cs | TRUE
27 | LV_6612-1_0_4_line_27 |  | 19 | 34 | 0.00536 | 0.125 | 0.08 | 261 | 0 | 0.364 | 1 | 1 | cs | TRUE
28 | LV_6612-1_0_4_line_28 |  | 20 | 41 | 0.011929 | 0.125 | 0.08 | 261 | 0 | 0.364 | 1 | 4 | cs | TRUE
29 | LV_6612-1_0_4_line_29 |  | 22 | 42 | 0.018179 | 0.125 | 0.08 | 261 | 0 | 0.364 | 1 | 1 | cs | TRUE
30 | LV_6612-1_0_4_line_30 |  | 23 | 43 | 0.064458 | 0.125 | 0.08 | 261 | 0 | 0.364 | 1 | 1 | cs | TRUE
31 | LV_6612-1_0_4_line_31 |  | 24 | 48 | 0.013562 | 0.125 | 0.08 | 261 | 0 | 0.364 | 1 | 1 | cs | TRUE
32 | LV_6612-1_0_4_line_32 |  | 25 | 26 | 0.01226 | 0.125 | 0.08 | 261 | 0 | 0.364 | 1 | 1 | cs | TRUE
33 | LV_6612-1_0_4_line_33 |  | 25 | 27 | 0.00097414 | 0.125 | 0.08 | 261 | 0 | 0.364 | 1 | 1 | cs | TRUE
34 | LV_6612-1_0_4_line_34 |  | 26 | 49 | 0.0041749 | 0.125 | 0.08 | 261 | 0 | 0.364 | 1 | 1 | cs | TRUE
35 | LV_6612-1_0_4_line_35 |  | 27 | 50 | 0.0071839 | 0.125 | 0.08 | 261 | 0 | 0.364 | 1 | 1 | cs | TRUE
36 | LV_6612-1_0_4_line_36 |  | 28 | 29 | 0.011174 | 0.125 | 0.08 | 261 | 0 | 0.364 | 1 | 1 | cs | TRUE
37 | LV_6612-1_0_4_line_37 |  | 28 | 30 | 0.015982 | 0.125 | 0.08 | 261 | 0 | 0.364 | 1 | 1 | cs | TRUE
38 | LV_6612-1_0_4_line_38 |  | 29 | 51 | 0.010307 | 0.125 | 0.08 | 261 | 0 | 0.364 | 1 | 1 | cs | TRUE
39 | LV_6612-1_0_4_line_39 |  | 30 | 34 | 0.025273 | 0.125 | 0.08 | 261 | 0 | 0.364 | 1 | 1 | cs | TRUE
40 | LV_6612-1_0_4_line_40 |  | 31 | 32 | 0.050125 | 0.125 | 0.08 | 261 | 0 | 0.364 | 1 | 1 | cs | TRUE
41 | LV_6612-1_0_4_line_41 |  | 31 | 33 | 0.070195 | 0.125 | 0.08 | 261 | 0 | 0.364 | 1 | 1 | cs | TRUE
42 | LV_6612-1_0_4_line_42 |  | 32 | 37 | 0.011794 | 0.125 | 0.08 | 261 | 0 | 0.364 | 1 | 4 | cs | TRUE
43 | LV_6612-1_0_4_line_43 |  | 32 | 38 | 0.012062 | 0.125 | 0.08 | 261 | 0 | 0.364 | 1 | 4 | cs | TRUE
44 | LV_6612-1_0_4_line_44 |  | 36 | 54 | 0.0072353 | 0.125 | 0.08 | 261 | 0 | 0.364 | 1 | 4 | cs | TRUE
45 | LV_6612-1_0_4_line_45 |  | 37 | 55 | 0.0018128 | 0.125 | 0.08 | 261 | 0 | 0.364 | 1 | 4 | cs | TRUE
46 | LV_6612-1_0_4_line_46 |  | 38 | 56 | 0.010346 | 0.125 | 0.08 | 261 | 0 | 0.364 | 1 | 4 | cs | TRUE
47 | LV_6612-1_0_4_line_47 |  | 39 | 61 | 0.0030137 | 0.125 | 0.08 | 261 | 0 | 0.364 | 1 | 1 | cs | TRUE
48 | LV_6612-1_0_4_line_48 |  | 40 | 68 | 0.050806 | 0.125 | 0.08 | 261 | 0 | 0.364 | 1 | 3 | cs | TRUE
49 | LV_6612-1_0_4_line_49 |  | 41 | 70 | 0.0079596 | 0.125 | 0.08 | 261 | 0 | 0.364 | 1 | 4 | cs | TRUE
50 | LV_6612-1_0_4_line_50 |  | 42 | 67 | 0.022086 | 0.125 | 0.08 | 261 | 0 | 0.364 | 1 | 1 | cs | TRUE
51 | LV_6612-1_0_4_line_51 |  | 44 | 45 | 0.00059545 | 0.125 | 0.08 | 261 | 0 | 0.364 | 1 | 1 | cs | TRUE
52 | LV_6612-1_0_4_line_52 |  | 45 | 48 | 0.0064552 | 0.125 | 0.08 | 261 | 0 | 0.364 | 1 | 1 | cs | TRUE
53 | LV_6612-1_0_4_line_53 |  | 46 | 47 | 0.0092736 | 0.125 | 0.08 | 261 | 0 | 0.364 | 1 | 1 | cs | TRUE
54 | LV_6612-1_0_4_line_54 |  | 47 | 49 | 0.002483 | 0.125 | 0.08 | 261 | 0 | 0.364 | 1 | 1 | cs | TRUE
55 | LV_6612-1_0_4_line_55 |  | 50 | 66 | 0.002217 | 0.125 | 0.08 | 261 | 0 | 0.364 | 1 | 1 | cs | TRUE
56 | LV_6612-1_0_4_line_56 |  | 51 | 66 | 0.00452 | 0.125 | 0.08 | 261 | 0 | 0.364 | 1 | 1 | cs | TRUE
57 | LV_6612-1_0_4_line_57 |  | 52 | 53 | 0.038337 | 0.125 | 0.08 | 261 | 0 | 0.364 | 1 | 1 | cs | TRUE
58 | LV_6612-1_0_4_line_58 |  | 53 | 68 | 0.0079415 | 0.125 | 0.08 | 261 | 0 | 0.364 | 1 | 1 | cs | TRUE
59 | LV_6612-1_0_4_line_59 |  | 54 | 64 | 0.0023208 | 0.125 | 0.08 | 261 | 0 | 0.364 | 1 | 4 | cs | TRUE
60 | LV_6612-1_0_4_line_60 |  | 55 | 76 | 0.046545 | 0.125 | 0.08 | 261 | 0 | 0.364 | 1 | 4 | cs | TRUE
61 | LV_6612-1_0_4_line_61 |  | 56 | 77 | 0.0096123 | 0.125 | 0.08 | 261 | 0 | 0.364 | 1 | 4 | cs | TRUE
62 | LV_6612-1_0_4_line_62 |  | 57 | 58 | 0.0015517 | 0.125 | 0.08 | 261 | 0 | 0.364 | 1 | 1 | cs | TRUE
63 | LV_6612-1_0_4_line_63 |  | 57 | 59 | 0.0058832 | 0.125 | 0.08 | 261 | 0 | 0.364 | 1 | 1 | cs | TRUE
64 | LV_6612-1_0_4_line_64 |  | 58 | 60 | 0.008819 | 0.125 | 0.08 | 261 | 0 | 0.364 | 1 | 1 | cs | TRUE
65 | LV_6612-1_0_4_line_65 |  | 59 | 61 | 0.014368 | 0.125 | 0.08 | 261 | 0 | 0.364 | 1 | 1 | cs | TRUE
66 | LV_6612-1_0_4_line_66 |  | 60 | 62 | 0.022803 | 0.125 | 0.08 | 261 | 0 | 0.364 | 1 | 2 | cs | TRUE
67 | LV_6612-1_0_4_line_67 |  | 62 | 63 | 0.0073154 | 0.125 | 0.08 | 261 | 0 | 0.364 | 1 | 4 | cs | TRUE
68 | LV_6612-1_0_4_line_68 |  | 63 | 65 | 0.0074022 | 0.125 | 0.08 | 261 | 0 | 0.364 | 1 | 4 | cs | TRUE
69 | LV_6612-1_0_4_line_69 |  | 64 | 65 | 0.0026459 | 0.125 | 0.08 | 261 | 0 | 0.364 | 1 | 4 | cs | TRUE
70 | LV_6612-1_0_4_line_70 |  | 69 | 70 | 0.0097108 | 0.125 | 0.08 | 261 | 0 | 0.364 | 1 | 4 | cs | TRUE
71 | LV_6612-1_0_4_line_71 |  | 69 | 71 | 0.01678 | 0.125 | 0.08 | 261 | 0 | 0.364 | 1 | 4 | cs | TRUE
72 | LV_6612-1_0_4_line_72 |  | 71 | 72 | 0.01312 | 0.125 | 0.08 | 261 | 0 | 0.364 | 1 | 4 | cs | TRUE
73 | LV_6612-1_0_4_line_73 |  | 72 | 73 | 0.012081 | 0.125 | 0.08 | 261 | 0 | 0.364 | 1 | 4 | cs | TRUE
74 | LV_6612-1_0_4_line_74 |  | 73 | 74 | 0.011062 | 0.125 | 0.08 | 261 | 0 | 0.364 | 1 | 4 | cs | TRUE
75 | LV_6612-1_0_4_line_75 |  | 74 | 77 | 0.0079997 | 0.125 | 0.08 | 261 | 0 | 0.364 | 1 | 4 | cs | TRUE
76 | LV_6612-1_0_4_line_76 |  | 75 | 76 | 0.037048 | 0.125 | 0.08 | 261 | 0 | 0.364 | 1 | 4 | cs | TRUE

## trafo
| name | std_type | hv_bus | lv_bus | sn_mva | vn_hv_kv | vn_lv_kv | vk_percent | vkr_percent | pfe_kw | i0_percent | shift_degree | tap_side | tap_neutral | tap_min | tap_max | tap_step_percent | tap_step_degree | tap_pos | tap_phase_shifter | parallel | df | in_service
0 | LV_6612-1_0_4_trafo_53 | 0.63 MVA 20/0.4 kV | 78 | 75 | 0.63 | 20 | 0.4 | 6 | 1.206 | 1.65 | 0.2619 | 150 | hv | 0 | -2 | 2 | 2.5 | 0 | 0 | FALSE | 1 | 1 | TRUE

## line_geodata
| x0 | y0 | x1 | y1 | x2 | y2 | x3 | y3 | x4 | y4 | x5 | y5
0 | 2503441.1958 | 1116850.3886 | 2503421.172 | 1116861.5108
1 | 2503399.9783 | 1116873.2829 | 2503421.172 | 1116861.5108
2 | 2503441.1958 | 1116850.3886 | 2503443.8044 | 1116848.8794
3 | 2503388.0077 | 1116889.962 | 2503392.3929 | 1116888.0242 | 2503388.7061 | 1116879.5556 | 2503392.6855 | 1116877.3462 | 2503399.9783 | 1116873.2829
4 | 2503443.8044 | 1116848.8794 | 2503464.1427 | 1116885.7665 | 2503477.1578 | 1116889.5278 | 2503482.5485 | 1116891.0872
5 | 2503443.8044 | 1116848.8794 | 2503452.6743 | 1116844.4573
6 | 2503388.0077 | 1116889.962 | 2503395.7621 | 1116907.5475
7 | 2503482.5485 | 1116891.0872 | 2503504.5389 | 1116914.4509 | 2503519.4377 | 1116929.3336 | 2503533.9086 | 1116944.2752
8 | 2503482.5485 | 1116891.0872 | 2503502.1833 | 1116873.2742 | 2503505.7121 | 1116866.0468 | 2503504.7889 | 1116848.5294
9 | 2503436.6123 | 1116812.8386 | 2503452.6743 | 1116844.4573
10 | 2503420.4662 | 1116746.9556 | 2503417.859 | 1116749.043 | 2503415.1375 | 1116751.2211 | 2503418.3522 | 1116761.0648 | 2503436.6123 | 1116812.8386
11 | 2503420.4662 | 1116746.9556 | 2503430.5893 | 1116740.0128
12 | 2503420.4662 | 1116746.9556 | 2503425.5289 | 1116746.3411 | 2503426.9186 | 1116746.3412 | 2503440.8188 | 1116741.6831 | 2503447.6683 | 1116739.1813
13 | 2503662.041 | 1116884.1335 | 2503651.534 | 1116868.669
14 | 2503651.534 | 1116868.669 | 2503644.4201 | 1116872.8293 | 2503637.9448 | 1116878.9091
15 | 2503662.041 | 1116884.1335 | 2503663.346 | 1116890.2459
16 | 2503637.9448 | 1116878.9091 | 2503630.6519 | 1116885.7566 | 2503630.0685 | 1116886.34
17 | 2503547.6737 | 1116951.7305 | 2503545.6943 | 1116952.029 | 2503544.3365 | 1116951.1278 | 2503540.8282 | 1116952.8626
18 | 2503540.8282 | 1116952.8626 | 2503537.9823 | 1116949.1724 | 2503534.9724 | 1116945.3736 | 2503533.9086 | 1116944.2752
19 | 2503547.6737 | 1116951.7305 | 2503550.3272 | 1116954.49 | 2503552.8065 | 1116956.9742 | 2503556.3586 | 1116960.4086
20 | 2503547.6737 | 1116951.7305 | 2503550.1019 | 1116950.1745
21 | 2503543.3388 | 1116979.5724 | 2503539.8226 | 1116979.8397 | 2503535.7998 | 1116980.7822 | 2503532.5579 | 1116982.2793 | 2503512.6042 | 1116995.0831
22 | 2503512.6042 | 1116995.0831 | 2503519.6789 | 1117006.3884
23 | 2503543.3388 | 1116979.5724 | 2503551.101 | 1116971.0545 | 2503555.9575 | 1116965.7516
24 | 2503543.3388 | 1116979.5724 | 2503548.5749 | 1116980.1559 | 2503560.5876 | 1116983.0066
25 | 2503504.2576 | 1116824.7334 | 2503504.2576 | 1116824.7334 | 2503503.9956 | 1116833.4763 | 2503504.7889 | 1116848.5294
26 | 2503556.3586 | 1116960.4086 | 2503570.8655 | 1116945.0145
27 | 2503556.3586 | 1116960.4086 | 2503556.2233 | 1116963.0568 | 2503555.9575 | 1116965.7516
28 | 2503550.1019 | 1116950.1745 | 2503555.7516 | 1116946.5541 | 2503559.4186 | 1116942.8402
29 | 2503445.5811 | 1116729.7307 | 2503430.5893 | 1116740.0128
30 | 2503498.3122 | 1116699.9549 | 2503493.1489 | 1116704.3586 | 2503490.2691 | 1116706.7838 | 2503475.0467 | 1116719.5456 | 2503454.697 | 1116736.6141 | 2503447.6683 | 1116739.1813
31 | 2503666.2091 | 1116903.5024 | 2503665.6202 | 1116900.8979 | 2503663.346 | 1116890.2459
32 | 2503617.0466 | 1116954.9159 | 2503621.5791 | 1116951.0747 | 2503624.1804 | 1116949.1098 | 2503626.7409 | 1116947.4374
33 | 2503616.3248 | 1116955.5701 | 2503617.0466 | 1116954.9159
34 | 2503626.7409 | 1116947.4374 | 2503627.3208 | 1116947.0585 | 2503630.3508 | 1116945.3425 | 2503630.3508 | 1116945.3425
35 | 2503611.0019 | 1116960.3945 | 2503616.3248 | 1116955.5701
36 | 2503593.1064 | 1116982.0918 | 2503599.8152 | 1116973.1559
37 | 2503593.1064 | 1116982.0918 | 2503583.8648 | 1116978.6926 | 2503578.1055 | 1116976.5774
38 | 2503599.8152 | 1116973.1559 | 2503602.3824 | 1116969.7364 | 2503605.9961 | 1116964.9315 | 2503606.0101 | 1116964.9188
39 | 2503555.9575 | 1116965.7516 | 2503557.1823 | 1116968.0001 | 2503559.6972 | 1116969.8167 | 2503578.1055 | 1116976.5774
40 | 2503637.561 | 1116864.3889 | 2503644.9944 | 1116855.087 | 2503666.3189 | 1116838.137 | 2503665.1205 | 1116834.6428 | 2503664.9609 | 1116830.9209 | 2503665.7006 | 1116827.4403
41 | 2503665.7006 | 1116827.4403 | 2503662.1419 | 1116824.5618 | 2503637.8855 | 1116798.0317 | 2503632.4278 | 1116795.6617 | 2503627.9618 | 1116796.411 | 2503612.4881 | 1116807.7638
42 | 2503637.561 | 1116864.3889 | 2503637.3633 | 1116863.1246 | 2503630.5337 | 1116855.1308
43 | 2503637.561 | 1116864.3889 | 2503628.9544 | 1116872.8402
44 | 2503575.9226 | 1116939.8426 | 2503573.8354 | 1116941.863 | 2503570.8655 | 1116945.0145
45 | 2503630.5337 | 1116855.1308 | 2503629.3562 | 1116853.7525
46 | 2503628.9544 | 1116872.8402 | 2503621.5724 | 1116880.089
47 | 2503627.9376 | 1116888.4711 | 2503630.0685 | 1116886.34
48 | 2503504.2576 | 1116824.7334 | 2503509.2982 | 1116815.4806 | 2503520.5952 | 1116804.9384 | 2503539.8972 | 1116789.3393
49 | 2503565.0109 | 1116937.1762 | 2503559.4186 | 1116942.8402
50 | 2503445.5811 | 1116729.7307 | 2503448.3493 | 1116727.8322 | 2503463.7967 | 1116717.2411
51 | 2503667.7643 | 1116910.3794 | 2503667.6329 | 1116909.7986
52 | 2503666.2091 | 1116903.5024 | 2503667.6329 | 1116909.7986
53 | 2503632.6972 | 1116944.5303 | 2503633.4144 | 1116944.282 | 2503636.9228 | 1116943.0364 | 2503641.5123 | 1116941.6593
54 | 2503630.3508 | 1116945.3425 | 2503632.6972 | 1116944.5303
55 | 2503611.0019 | 1116960.3945 | 2503609.3592 | 1116961.8834
56 | 2503606.0101 | 1116964.9188 | 2503609.3592 | 1116961.8834
57 | 2503546.0738 | 1116784.3477 | 2503553.9966 | 1116777.9448 | 2503556.9841 | 1116770.6594 | 2503559.8862 | 1116766.7329 | 2503566.092 | 1116764.6883 | 2503572.9093 | 1116759.0299
58 | 2503546.0738 | 1116784.3477 | 2503539.8972 | 1116789.3393
59 | 2503577.59 | 1116938.2284 | 2503575.9226 | 1116939.8426
60 | 2503594.0164 | 1116856.3825 | 2503613.332 | 1116840.0599 | 2503623.7291 | 1116847.1653 | 2503627.8516 | 1116851.9915 | 2503629.3562 | 1116853.7525
61 | 2503614.7139 | 1116886.8238 | 2503621.5724 | 1116880.089
62 | 2503613.6185 | 1116902.7914 | 2503612.5213 | 1116903.8887
63 | 2503613.6185 | 1116902.7914 | 2503617.7784 | 1116898.6312
64 | 2503612.5213 | 1116903.8887 | 2503606.2857 | 1116910.1249
65 | 2503617.7784 | 1116898.6312 | 2503627.9376 | 1116888.4711
66 | 2503590.0655 | 1116926.1515 | 2503596.1507 | 1116920.2608 | 2503606.2857 | 1116910.1249
67 | 2503584.8095 | 1116931.2396 | 2503590.0655 | 1116926.1515
68 | 2503579.4911 | 1116936.3881 | 2503584.8095 | 1116931.2396
69 | 2503579.4911 | 1116936.3881 | 2503577.59 | 1116938.2284
70 | 2503565.0109 | 1116937.1762 | 2503565.8339 | 1116936.3427 | 2503571.8201 | 1116930.2527
71 | 2503583.5834 | 1116918.2857 | 2503571.8201 | 1116930.2527
72 | 2503592.7803 | 1116908.9295 | 2503583.5834 | 1116918.2857
73 | 2503592.7803 | 1116908.9295 | 2503596.7548 | 1116904.8861 | 2503601.2088 | 1116900.2747
74 | 2503609.006 | 1116892.4287 | 2503604.7601 | 1116896.5979 | 2503601.2088 | 1116900.2747
75 | 2503614.7139 | 1116886.8238 | 2503609.006 | 1116892.4287
76 | 2503571.5465 | 1116881.1176 | 2503582.8441 | 1116871.0981 | 2503580.331 | 1116867.9473 | 2503594.0164 | 1116856.3825

## bus_geodata
| x | y | coords
0 | 2503421.172 | 1116861.5108
1 | 2503441.1958 | 1116850.3886
2 | 2503399.9783 | 1116873.2829
3 | 2503443.8044 | 1116848.8794
4 | 2503388.0077 | 1116889.962
5 | 2503482.5485 | 1116891.0872
6 | 2503452.6743 | 1116844.4573
7 | 2503436.6123 | 1116812.8386
8 | 2503420.4662 | 1116746.9556
9 | 2503651.534 | 1116868.669
10 | 2503662.041 | 1116884.1335
11 | 2503637.9448 | 1116878.9091
12 | 2503540.8282 | 1116952.8626
13 | 2503547.6737 | 1116951.7305
14 | 2503533.9086 | 1116944.2752
15 | 2503512.6042 | 1116995.0831
16 | 2503543.3388 | 1116979.5724
17 | 2503519.6789 | 1117006.3884
18 | 2503504.7889 | 1116848.5294
19 | 2503556.3586 | 1116960.4086
20 | 2503550.1019 | 1116950.1745
21 | 2503395.7621 | 1116907.5475
22 | 2503430.5893 | 1116740.0128
23 | 2503447.6683 | 1116739.1813
24 | 2503663.346 | 1116890.2459
25 | 2503617.0466 | 1116954.9159
26 | 2503626.7409 | 1116947.4374
27 | 2503616.3248 | 1116955.5701
28 | 2503593.1064 | 1116982.0918
29 | 2503599.8152 | 1116973.1559
30 | 2503578.1055 | 1116976.5774
31 | 2503665.7006 | 1116827.4403
32 | 2503637.561 | 1116864.3889
33 | 2503612.4881 | 1116807.7638
34 | 2503555.9575 | 1116965.7516
35 | 2503560.5876 | 1116983.0066
36 | 2503570.8655 | 1116945.0145
37 | 2503630.5337 | 1116855.1308
38 | 2503628.9544 | 1116872.8402
39 | 2503630.0685 | 1116886.34
40 | 2503504.2576 | 1116824.7334
41 | 2503559.4186 | 1116942.8402
42 | 2503445.5811 | 1116729.7307
43 | 2503498.3122 | 1116699.9549
44 | 2503667.7643 | 1116910.3794
45 | 2503667.6329 | 1116909.7986
46 | 2503641.5123 | 1116941.6593
47 | 2503632.6972 | 1116944.5303
48 | 2503666.2091 | 1116903.5024
49 | 2503630.3508 | 1116945.3425
50 | 2503611.0019 | 1116960.3945
51 | 2503606.0101 | 1116964.9188
52 | 2503572.9093 | 1116759.0299
53 | 2503546.0738 | 1116784.3477
54 | 2503575.9226 | 1116939.8426
55 | 2503629.3562 | 1116853.7525
56 | 2503621.5724 | 1116880.089
57 | 2503613.6185 | 1116902.7914
58 | 2503612.5213 | 1116903.8887
59 | 2503617.7784 | 1116898.6312
60 | 2503606.2857 | 1116910.1249
61 | 2503627.9376 | 1116888.4711
62 | 2503590.0655 | 1116926.1515
63 | 2503584.8095 | 1116931.2396
64 | 2503577.59 | 1116938.2284
65 | 2503579.4911 | 1116936.3881
66 | 2503609.3592 | 1116961.8834
67 | 2503463.7967 | 1116717.2411
68 | 2503539.8972 | 1116789.3393
69 | 2503571.8201 | 1116930.2527
70 | 2503565.0109 | 1116937.1762
71 | 2503583.5834 | 1116918.2857
72 | 2503592.7803 | 1116908.9295
73 | 2503601.2088 | 1116900.2747
74 | 2503609.006 | 1116892.4287
75 | 2503571.5465 | 1116881.1176
76 | 2503594.0164 | 1116856.3825
77 | 2503614.7139 | 1116886.8238
78 | 2503573.4996 | 1116883.0432

## line_std_types
| c_nf_per_km | r_ohm_per_km | x_ohm_per_km | max_i_ka | type | q_mm2 | alpha | voltage_rating
NAYY 4x50 SE | 210 | 0.642 | 0.083 | 0.142 | cs | 50 | 0.00403 | LV
NAYY 4x120 SE | 264 | 0.225 | 0.08 | 0.242 | cs | 120 | 0.00403 | LV
NAYY 4x150 SE | 261 | 0.208 | 0.08 | 0.27 | cs | 150 | 0.00403 | LV
NA2XS2Y 1x95 RM/25 12/20 kV | 216 | 0.313 | 0.132 | 0.252 | cs | 95 | 0.00403 | MV
NA2XS2Y 1x185 RM/25 12/20 kV | 273 | 0.161 | 0.117 | 0.362 | cs | 185 | 0.00403 | MV
NA2XS2Y 1x240 RM/25 12/20 kV | 304 | 0.122 | 0.112 | 0.421 | cs | 240 | 0.00403 | MV
NA2XS2Y 1x95 RM/25 6/10 kV | 315 | 0.313 | 0.123 | 0.249 | cs | 95 | 0.00403 | MV
NA2XS2Y 1x185 RM/25 6/10 kV | 406 | 0.161 | 0.11 | 0.358 | cs | 185 | 0.00403 | MV
NA2XS2Y 1x240 RM/25 6/10 kV | 456 | 0.122 | 0.105 | 0.416 | cs | 240 | 0.00403 | MV
NA2XS2Y 1x150 RM/25 12/20 kV | 250 | 0.206 | 0.116 | 0.319 | cs | 150 | 0.00403 | MV
NA2XS2Y 1x120 RM/25 12/20 kV | 230 | 0.253 | 0.119 | 0.283 | cs | 120 | 0.00403 | MV
NA2XS2Y 1x70 RM/25 12/20 kV | 190 | 0.443 | 0.132 | 0.22 | cs | 70 | 0.00403 | MV
NA2XS2Y 1x150 RM/25 6/10 kV | 360 | 0.206 | 0.11 | 0.315 | cs | 150 | 0.00403 | MV
NA2XS2Y 1x120 RM/25 6/10 kV | 340 | 0.253 | 0.113 | 0.28 | cs | 120 | 0.00403 | MV
NA2XS2Y 1x70 RM/25 6/10 kV | 280 | 0.443 | 0.123 | 0.217 | cs | 70 | 0.00403 | MV
N2XS(FL)2Y 1x120 RM/35 64/110 kV | 112 | 0.153 | 0.166 | 0.366 | cs | 120 | 0.00393 | HV
N2XS(FL)2Y 1x185 RM/35 64/110 kV | 125 | 0.099 | 0.156 | 0.457 | cs | 185 | 0.00393 | HV
N2XS(FL)2Y 1x240 RM/35 64/110 kV | 135 | 0.075 | 0.149 | 0.526 | cs | 240 | 0.00393 | HV
N2XS(FL)2Y 1x300 RM/35 64/110 kV | 144 | 0.06 | 0.144 | 0.588 | cs | 300 | 0.00393 | HV
15-AL1/3-ST1A 0.4 | 11 | 1.8769 | 0.35 | 0.105 | ol | 16 | 0.00403 | LV
24-AL1/4-ST1A 0.4 | 11.25 | 1.2012 | 0.335 | 0.14 | ol | 24 | 0.00403 | LV
48-AL1/8-ST1A 0.4 | 12.2 | 0.5939 | 0.3 | 0.21 | ol | 48 | 0.00403 | LV
94-AL1/15-ST1A 0.4 | 13.2 | 0.306 | 0.29 | 0.35 | ol | 94 | 0.00403 | LV
34-AL1/6-ST1A 10.0 | 9.7 | 0.8342 | 0.36 | 0.17 | ol | 34 | 0.00403 | MV
48-AL1/8-ST1A 10.0 | 10.1 | 0.5939 | 0.35 | 0.21 | ol | 48 | 0.00403 | MV
70-AL1/11-ST1A 10.0 | 10.4 | 0.4132 | 0.339 | 0.29 | ol | 70 | 0.00403 | MV
94-AL1/15-ST1A 10.0 | 10.75 | 0.306 | 0.33 | 0.35 | ol | 94 | 0.00403 | MV
122-AL1/20-ST1A 10.0 | 11.1 | 0.2376 | 0.323 | 0.41 | ol | 122 | 0.00403 | MV
149-AL1/24-ST1A 10.0 | 11.25 | 0.194 | 0.315 | 0.47 | ol | 149 | 0.00403 | MV
34-AL1/6-ST1A 20.0 | 9.15 | 0.8342 | 0.382 | 0.17 | ol | 34 | 0.00403 | MV
48-AL1/8-ST1A 20.0 | 9.5 | 0.5939 | 0.372 | 0.21 | ol | 48 | 0.00403 | MV
70-AL1/11-ST1A 20.0 | 9.7 | 0.4132 | 0.36 | 0.29 | ol | 70 | 0.00403 | MV
94-AL1/15-ST1A 20.0 | 10 | 0.306 | 0.35 | 0.35 | ol | 94 | 0.00403 | MV
122-AL1/20-ST1A 20.0 | 10.3 | 0.2376 | 0.344 | 0.41 | ol | 122 | 0.00403 | MV
149-AL1/24-ST1A 20.0 | 10.5 | 0.194 | 0.337 | 0.47 | ol | 149 | 0.00403 | MV
184-AL1/30-ST1A 20.0 | 10.75 | 0.1571 | 0.33 | 0.535 | ol | 184 | 0.00403 | MV
243-AL1/39-ST1A 20.0 | 11 | 0.1188 | 0.32 | 0.645 | ol | 243 | 0.00403 | MV
48-AL1/8-ST1A 110.0 | 8 | 0.5939 | 0.46 | 0.21 | ol | 48 | 0.00403 | HV
70-AL1/11-ST1A 110.0 | 8.4 | 0.4132 | 0.45 | 0.29 | ol | 70 | 0.00403 | HV
94-AL1/15-ST1A 110.0 | 8.65 | 0.306 | 0.44 | 0.35 | ol | 94 | 0.00403 | HV
122-AL1/20-ST1A 110.0 | 8.5 | 0.2376 | 0.43 | 0.41 | ol | 122 | 0.00403 | HV
149-AL1/24-ST1A 110.0 | 8.75 | 0.194 | 0.41 | 0.47 | ol | 149 | 0.00403 | HV
184-AL1/30-ST1A 110.0 | 8.8 | 0.1571 | 0.4 | 0.535 | ol | 184 | 0.00403 | HV
243-AL1/39-ST1A 110.0 | 9 | 0.1188 | 0.39 | 0.645 | ol | 243 | 0.00403 | HV
305-AL1/39-ST1A 110.0 | 9.2 | 0.0949 | 0.38 | 0.74 | ol | 305 | 0.00403 | HV
490-AL1/64-ST1A 110.0 | 9.75 | 0.059 | 0.37 | 0.96 | ol | 490 | 0.00403 | HV
679-AL1/86-ST1A 110.0 | 9.95 | 0.042 | 0.36 | 1.15 | ol | 679 | 0.00403 | HV
490-AL1/64-ST1A 220.0 | 10 | 0.059 | 0.285 | 0.96 | ol | 490 | 0.00403 | HV
679-AL1/86-ST1A 220.0 | 11.7 | 0.042 | 0.275 | 1.15 | ol | 679 | 0.00403 | HV
490-AL1/64-ST1A 380.0 | 11 | 0.059 | 0.253 | 0.96 | ol | 490 | 0.00403 | HV
679-AL1/86-ST1A 380.0 | 14.6 | 0.042 | 0.25 | 1.15 | ol | 679 | 0.00403 | HV

## trafo_std_types
| i0_percent | pfe_kw | vkr_percent | sn_mva | vn_lv_kv | vn_hv_kv | vk_percent | shift_degree | vector_group | tap_side | tap_neutral | tap_min | tap_max | tap_step_degree | tap_step_percent | tap_phase_shifter
160 MVA 380/110 kV | 0.06 | 60 | 0.25 | 160 | 110 | 380 | 12.2 | 0 | Yy0 | hv | 0 | -9 | 9 | 0 | 1.5 | FALSE
100 MVA 220/110 kV | 0.06 | 55 | 0.26 | 100 | 110 | 220 | 12 | 0 | Yy0 | hv | 0 | -9 | 9 | 0 | 1.5 | FALSE
63 MVA 110/20 kV | 0.04 | 22 | 0.32 | 63 | 20 | 110 | 18 | 150 | YNd5 | hv | 0 | -9 | 9 | 0 | 1.5 | FALSE
40 MVA 110/20 kV | 0.05 | 18 | 0.34 | 40 | 20 | 110 | 16.2 | 150 | YNd5 | hv | 0 | -9 | 9 | 0 | 1.5 | FALSE
25 MVA 110/20 kV | 0.07 | 14 | 0.41 | 25 | 20 | 110 | 12 | 150 | YNd5 | hv | 0 | -9 | 9 | 0 | 1.5 | FALSE
63 MVA 110/10 kV | 0.04 | 22 | 0.32 | 63 | 10 | 110 | 18 | 150 | YNd5 | hv | 0 | -9 | 9 | 0 | 1.5 | FALSE
40 MVA 110/10 kV | 0.05 | 18 | 0.34 | 40 | 10 | 110 | 16.2 | 150 | YNd5 | hv | 0 | -9 | 9 | 0 | 1.5 | FALSE
25 MVA 110/10 kV | 0.07 | 14 | 0.41 | 25 | 10 | 110 | 12 | 150 | YNd5 | hv | 0 | -9 | 9 | 0 | 1.5 | FALSE
0.25 MVA 20/0.4 kV | 0.32 | 0.8 | 1.44 | 0.25 | 0.4 | 20 | 6 | 150 | Yzn5 | hv | 0 | -2 | 2 | 0 | 2.5 | FALSE
0.4 MVA 20/0.4 kV | 0.3375 | 1.35 | 1.425 | 0.4 | 0.4 | 20 | 6 | 150 | Dyn5 | hv | 0 | -2 | 2 | 0 | 2.5 | FALSE
0.63 MVA 20/0.4 kV | 0.2619 | 1.65 | 1.206 | 0.63 | 0.4 | 20 | 6 | 150 | Dyn5 | hv | 0 | -2 | 2 | 0 | 2.5 | FALSE
0.25 MVA 10/0.4 kV | 0.24 | 0.6 | 1.2 | 0.25 | 0.4 | 10 | 4 | 150 | Dyn5 | hv | 0 | -2 | 2 | 0 | 2.5 | FALSE
0.4 MVA 10/0.4 kV | 0.2375 | 0.95 | 1.325 | 0.4 | 0.4 | 10 | 4 | 150 | Dyn5 | hv | 0 | -2 | 2 | 0 | 2.5 | FALSE
0.63 MVA 10/0.4 kV | 0.1873 | 1.18 | 1.0794 | 0.63 | 0.4 | 10 | 4 | 150 | Dyn5 | hv | 0 | -2 | 2 | 0 | 2.5 | FALSE

## trafo3w_std_types
| sn_hv_mva | sn_mv_mva | sn_lv_mva | vn_hv_kv | vn_mv_kv | vn_lv_kv | vk_hv_percent | vk_mv_percent | vk_lv_percent | vkr_hv_percent | vkr_mv_percent | vkr_lv_percent | pfe_kw | i0_percent | shift_mv_degree | shift_lv_degree | vector_group | tap_side | tap_neutral | tap_min | tap_max | tap_step_percent
63/25/38 MVA 110/20/10 kV | 63 | 25 | 38 | 110 | 20 | 10 | 10.4 | 10.4 | 10.4 | 0.28 | 0.32 | 0.35 | 35 | 0.89 | 0 | 0 | YN0yn0yn0 | hv | 0 | -10 | 10 | 1.2
63/25/38 MVA 110/10/10 kV | 63 | 25 | 38 | 110 | 10 | 10 | 10.4 | 10.4 | 10.4 | 0.28 | 0.32 | 0.35 | 35 | 0.89 | 0 | 0 | YN0yn0yn0 | hv | 0 | -10 | 10 | 1.2

## fuse_std_types
| fuse_type | i_rated_a | t_avg | t_min | t_total | x_avg | x_min | x_total
HV 100A | HV 100A | 100 | 0 | [10.0, 3.64, 0.854, 0.281, 0.1, 0.0531, 0.022, 0.01] | [10.0, 4.267, 1.21, 0.403, 0.1, 0.058, 0.022, 0.01] | 0 | [300.0, 350.0, 450.0, 550.0, 700.0, 850.0, 1200.0, 1752.0] | [600.0, 700.0, 900.0, 1150.0, 1665.0, 2000.0, 3000.0, 4313.0]
HV 10A | HV 10A | 10 | 0 | [10.0, 1675.0, 0.344, 0.156, 0.1, 0.0417, 0.0171, 0.01] | [10.0, 1.3, 0.3, 0.155, 0.1, 0.0555, 0.023, 0.01] | 0 | [30.0, 32.0, 35.0, 37.0, 39.0, 50.0, 70.0, 88.0] | [60.0, 70.0, 80.0, 87.0, 94.0, 110.0, 150.0, 216.0]
HV 125A | HV 125A | 125 | 0 | [10.0, 1.82, 0.344, 0.1, 0.0467, 0.0269, 0.01] | [10.0, 2.478, 0.426, 0.1, 0.0427, 0.0211, 0.01] | 0 | [375.0, 500.0, 700.0, 925.0, 1200.0, 1500.0, 2341.0] | [750.0, 1000.0, 1500.0, 2200.0, 3000.0, 4000.0, 5765.0]
HV 160A | HV 160A | 160 | 0 | [10.0, 4.15, 1.03, 0.198, 0.1, 0.051, 0.0172, 0.01] | [10.0, 2.3, 0.734, 0.274, 0.1, 0.046, 0.0177, 0.01] | 0 | [480.0, 550.0, 700.0, 1000.0, 1260.0, 1600.0, 2500.0, 3227.0] | [960.0, 1300.0, 1700.0, 2200.0, 2996.0, 4000.0, 6000.0, 7946.0]
HV 16A | HV 16A | 16 | 0 | [10.0, 0.352, 0.164, 0.1, 0.0649, 0.0342, 0.01] | [10.0, 2.34, 0.722, 0.181, 0.1, 0.055, 0.0296, 0.01] | 0 | [48.0, 60.0, 65.0, 71.0, 80.0, 100.0, 162.0] | [96.0, 110.0, 125.0, 150.0, 168.0, 200.0, 250.0, 398.0]
HV 200A | HV 200A | 200 | 0 | [10.0, 4.267, 1.21, 0.403, 0.1, 0.058, 0.022, 0.01] | [10.0, 3.73, 1.654, 0.328, 0.1, 0.0531, 0.019, 0.01] | 0 | [600.0, 700.0, 900.0, 1150.0, 1665.0, 2000.0, 3000.0, 4313.0] | [1200.0, 1500.0, 1800.0, 2700.0, 3960.0, 5000.0, 7500.0, 10620.0]
HV 20A | HV 20A | 20 | 0 | [10.0, 1.3, 0.3, 0.155, 0.1, 0.0555, 0.023, 0.01] | [10.0, 1.3, 0.161, 0.1, 0.0611, 0.0399, 0.0141, 0.01] | 0 | [60.0, 70.0, 80.0, 87.0, 94.0, 110.0, 150.0, 216.0] | [120.0, 150.0, 200.0, 223.0, 260.0, 300.0, 450.0, 532.0]
HV 25A | HV 25A | 25 | 0 | [10.0, 2.512, 0.833, 0.299, 0.1, 0.0372, 0.0223, 0.01] | [10.0, 3.125, 0.597, 0.198, 0.1, 0.0378, 0.022, 0.01] | 0 | [75.0, 82.0, 90.0, 100.0, 124.0, 170.0, 200.0, 289.0] | [150.0, 170.0, 210.0, 250.0, 294.0, 400.0, 500.0, 711.0]
HV 31.5A | HV 31.5A | 31.5 | 0 | [10.0, 2.34, 0.722, 0.181, 0.1, 0.055, 0.0296, 0.01] | [10.0, 2.84, 0.368, 0.164, 0.1, 0.0621, 0.0378, 0.0195, 0.01] | 0 | [95.0, 110.0, 125.0, 150.0, 165.0, 200.0, 250.0, 390.0] | [189.0, 220.0, 300.0, 350.0, 393.0, 450.0, 530.0, 700.0, 960.0]
HV 40A | HV 40A | 40 | 0 | [10.0, 1.3, 0.161, 0.1, 0.0611, 0.0399, 0.0141, 0.01] | [10.0, 2.05, 0.369, 0.198, 0.1, 0.051, 0.0298, 0.01] | 0 | [120.0, 150.0, 200.0, 223.0, 260.0, 300.0, 450.0, 532.0] | [240.0, 300.0, 400.0, 450.0, 530.0, 650.0, 800.0, 1311.0]
HV 50A | HV 50A | 50 | 0 | [10.0, 3.215, 0.597, 0.198, 0.1, 0.0378, 0.022, 0.01] | [10.0, 3.64, 0.854, 0.281, 0.1, 0.0531, 0.022, 0.01] | 0 | [150.0, 170.0, 210.0, 250.0, 294.0, 400.0, 500.0, 711.0] | [300.0, 350.0, 450.0, 550.0, 700.0, 850.0, 1200.0, 1752.0]
HV 6.3A | HV 6.3A | 6.3 | 0 | [10.0, 1.39, 0.344, 0.168, 0.1, 0.056, 0.0263, 0.01] | [10.0, 1.711, 0.516, 0.198, 0.1, 0.0634, 0.0303, 0.01] | 0 | [19.0, 19.5, 20.4, 20.8, 22.0, 25.0, 32.0, 48.0] | [38.0, 40.0, 43.0, 48.0, 53.0, 60.0, 75.0, 118.0]
HV 63A | HV 63A | 63 | 0 | [10.0, 2.84, 0.368, 0.164, 0.1, 0.0621, 0.0378, 0.0195, 0.01] | [10.0, 1.82, 0.344, 0.1, 0.0467, 0.0269, 0.01] | 0 | [189.0, 220.0, 300.0, 350.0, 393.0, 450.0, 530.0, 700.0, 961.0] | [378.0, 500.0, 700.0, 934.0, 1200.0, 1500.0, 2366.0]
HV 80A | HV 80A | 80 | 0 | [10.0, 2.05, 0.369, 0.198, 0.1, 0.051, 0.0298, 0.01] | [10.0, 4.15, 1.03, 0.198, 0.1, 0.051, 0.0172, 0.01] | 0 | [240.0, 300.0, 400.0, 450.0, 530.0, 650.0, 800.0, 1311.0] | [480.0, 550.0, 700.0, 1000.0, 1260.0, 1600.0, 2500.0, 3227.0]
Siemens NH-1-100 | Siemens NH-1-100 | 100 | [5400.0, 2000.0, 400.0, 20.0, 1.0, 0.2, 0.012, 0.004] | 0 | 0 | [150.0, 190.0, 250.0, 430.0, 900.0, 1250.0, 2700.0, 3600.0] | 0 | 0
Siemens NH-1-125 | Siemens NH-1-125 | 125 | [4800.0, 120.0, 7.0, 0.1, 0.004] | 0 | 0 | [180.0, 400.0, 740.0, 2000.0, 4250.0] | 0 | 0
Siemens NH-1-16 | Siemens NH-1-16 | 16 | [4000.0, 400.0, 2.0, 0.1, 0.04, 0.01] | 0 | 0 | [26.0, 35.0, 75.0, 150.0, 200.0, 300.0] | 0 | 0
Siemens NH-1-160 | Siemens NH-1-160 | 160 | [4800.0, 120.0, 7.0, 0.1, 0.004] | 0 | 0 | [210.0, 500.0, 900.0, 2300.0, 5000.0] | 0 | 0
Siemens NH-1-25 | Siemens NH-1-25 | 25 | [4000.0, 1000.0, 10.0, 0.2, 0.02, 0.01] | 0 | 0 | [40.0, 50.0, 100.0, 210.0, 400.0, 500.0] | 0 | 0
Siemens NH-1-50 | Siemens NH-1-50 | 50 | [4000.0, 40.0, 4.0, 1.0, 0.02, 0.01] | 0 | 0 | [86.0, 200.0, 300.0, 400.0, 1000.0, 1280.0] | 0 | 0
Siemens NH-1-63 | Siemens NH-1-63 | 63 | [4000.0, 100.0, 10.0, 2.0, 0.04, 0.01] | 0 | 0 | [100.0, 200.0, 300.0, 400.0, 1000.0, 1500.0] | 0 | 0
Siemens NH-1-80 | Siemens NH-1-80 | 80 | [4800.0, 120.0, 7.0, 0.1, 0.01] | 0 | 0 | [150.58, 250.0, 450.0, 1150.0, 2470.0] | 0 | 0
Siemens NH-2-1000 | Siemens NH-2-1000 | 1000 | [4800.0, 120.0, 7.0, 0.1, 0.004] | 0 | 0 | [1900.0, 3500.0, 8400.0, 24000.0, 52000.0] | 0 | 0
Siemens NH-2-200 | Siemens NH-2-200 | 200 | [4800.0, 120.0, 7.0, 0.1, 0.004] | 0 | 0 | [280.0, 650.0, 1200.0, 3000.0, 7000.0] | 0 | 0
Siemens NH-2-224 | Siemens NH-2-224 | 224 | [4800.0, 120.0, 7.0, 0.2, 0.04, 0.004] | 0 | 0 | [400.0, 750.0, 1453.0, 3025.0, 4315.0, 7600.0] | 0 | 0
Siemens NH-2-250 | Siemens NH-2-250 | 250 | [4800.0, 120.0, 7.0, 0.1, 0.004] | 0 | 0 | [450.0, 800.0, 1650.0, 4000.0, 8500.0] | 0 | 0
Siemens NH-2-315 | Siemens NH-2-315 | 315 | [4800.0, 120.0, 7.0, 0.1, 0.004] | 0 | 0 | [550.0, 920.0, 1900.0, 5000.0, 11000.0] | 0 | 0
Siemens NH-2-355 | Siemens NH-2-355 | 355 | [4800.0, 120.0, 6.0, 0.1, 0.004] | 0 | 0 | [650.0, 1116.27, 2350.0, 5840.0, 12790.0] | 0 | 0
Siemens NH-2-400 | Siemens NH-2-400 | 400 | [4800.0, 120.0, 7.0, 0.1, 0.004] | 0 | 0 | [720.0, 1350.0, 2800.0, 6500.0, 15000.0] | 0 | 0
Siemens NH-2-425 | Siemens NH-2-425 | 425 | [4800.0, 120.0, 7.0, 0.1, 0.004] | 0 | 0 | [850.0, 1500.0, 3050.0, 7500.0, 16500.0] | 0 | 0
Siemens NH-2-630 | Siemens NH-2-630 | 630 | [4800.0, 120.0, 7.0, 0.1, 0.004] | 0 | 0 | [1200.0, 2000.0, 4800.0, 12000.0, 26000.0] | 0 | 0

## dtypes
| element | column | dtype
0 | bus | name | object
1 | bus | vn_kv | float64
2 | bus | type | object
3 | bus | zone | object
4 | bus | in_service | bool
5 | load | name | object
6 | load | bus | uint32
7 | load | p_mw | float64
8 | load | q_mvar | float64
9 | load | const_z_percent | float64
10 | load | const_i_percent | float64
11 | load | sn_mva | float64
12 | load | scaling | float64
13 | load | in_service | bool
14 | load | type | object
15 | ext_grid | name | object
16 | ext_grid | bus | uint32
17 | ext_grid | vm_pu | float64
18 | ext_grid | va_degree | float64
19 | ext_grid | slack_weight | float64
20 | ext_grid | in_service | bool
21 | line | name | object
22 | line | std_type | object
23 | line | from_bus | uint32
24 | line | to_bus | uint32
25 | line | length_km | float64
26 | line | r_ohm_per_km | float64
27 | line | x_ohm_per_km | float64
28 | line | c_nf_per_km | float64
29 | line | g_us_per_km | float64
30 | line | max_i_ka | float64
31 | line | df | float64
32 | line | parallel | uint32
33 | line | type | object
34 | line | in_service | bool
35 | trafo | name | object
36 | trafo | std_type | object
37 | trafo | hv_bus | uint32
38 | trafo | lv_bus | uint32
39 | trafo | sn_mva | float64
40 | trafo | vn_hv_kv | float64
41 | trafo | vn_lv_kv | float64
42 | trafo | vk_percent | float64
43 | trafo | vkr_percent | float64
44 | trafo | pfe_kw | float64
45 | trafo | i0_percent | float64
46 | trafo | shift_degree | float64
47 | trafo | tap_side | object
48 | trafo | tap_neutral | int32
49 | trafo | tap_min | int32
50 | trafo | tap_max | int32
51 | trafo | tap_step_percent | float64
52 | trafo | tap_step_degree | float64
53 | trafo | tap_pos | int32
54 | trafo | tap_phase_shifter | bool
55 | trafo | parallel | uint32
56 | trafo | df | float64
57 | trafo | in_service | bool
58 | line_geodata | coords | object
59 | bus_geodata | x | float64
60 | bus_geodata | y | float64
61 | bus_geodata | coords | object

## parameters
| version | format_version | converged | OPF_converged | name | f_hz | sn_mva
0 | 2.14.6 | 2.14.0 | FALSE | FALSE |  | 50 | 1