## bus
| name | vn_kv | type | zone | in_service
0 | bus_LV_6612-3_0_7_node_0 | 0.4 | n |  | TRUE
1 | bus_LV_6612-3_0_7_node_1 | 0.4 | n |  | TRUE
2 | bus_LV_6612-3_0_7_node_2 | 0.4 | n |  | TRUE
3 | bus_LV_6612-3_0_7_node_3 | 0.4 | n |  | TRUE
4 | bus_LV_6612-3_0_7_node_5 | 0.4 | n |  | TRUE
5 | bus_LV_6612-3_0_7_node_6 | 0.4 | n |  | TRUE
6 | bus_LV_6612-3_0_7_node_20 | 0.4 | n |  | TRUE
7 | bus_LV_6612-3_0_7_node_15 | 0.4 | n |  | TRUE
8 | bus_LV_6612-3_0_7_node_10 | 0.4 | n |  | TRUE
9 | bus_LV_6612-3_0_7_node_7 | 0.4 | n |  | TRUE
10 | bus_LV_6612-3_0_7_node_52 | 0.4 | n |  | TRUE
11 | bus_LV_6612-3_0_7_node_9 | 0.4 | n |  | TRUE
12 | bus_LV_6612-3_0_7_node_17 | 0.4 | n |  | TRUE
13 | bus_LV_6612-3_0_7_node_13 | 0.4 | n |  | TRUE
14 | bus_LV_6612-3_0_7_node_50 | 0.4 | n |  | TRUE
15 | bus_LV_6612-3_0_7_node_42 | 0.4 | n |  | TRUE
16 | bus_LV_6612-3_0_7_node_45 | 0.4 | n |  | TRUE
17 | bus_LV_6612-3_0_7_node_51 | 0.4 | n |  | TRUE
18 | bus_LV_6612-3_0_7_node_8 | 0.4 | n |  | TRUE
19 | bus_LV_6612-3_0_7_node_11 | 0.4 | n |  | TRUE
20 | bus_LV_6612-3_0_7_node_31 | 0.4 | n |  | TRUE
21 | bus_LV_6612-3_0_7_node_44 | 0.4 | n |  | TRUE
22 | bus_LV_6612-3_0_7_node_40 | 0.4 | n |  | TRUE
23 | bus_LV_6612-3_0_7_node_48 | 0.4 | n |  | TRUE
24 | bus_LV_6612-3_0_7_node_14 | 0.4 | n |  | TRUE
25 | bus_LV_6612-3_0_7_node_53 | 0.4 | n |  | TRUE
26 | bus_LV_6612-3_0_7_node_18 | 0.4 | n |  | TRUE
27 | bus_LV_6612-3_0_7_node_55 | 0.4 | n |  | TRUE
28 | bus_LV_6612-3_0_7_node_19 | 0.4 | n |  | TRUE
29 | bus_LV_6612-3_0_7_node_43 | 0.4 | n |  | TRUE
30 | bus_LV_6612-3_0_7_node_47 | 0.4 | n |  | TRUE
31 | bus_LV_6612-3_0_7_node_57 | 0.4 | n |  | TRUE
32 | bus_LV_6612-3_0_7_node_56 | 0.4 | n |  | TRUE
33 | bus_LV_6612-3_0_7_node_54 | 0.4 | n |  | TRUE
34 | bus_LV_6612-3_0_7_node_46 | 0.4 | n |  | TRUE
35 | bus_LV_6612-3_0_7_node_21 | 0.4 | n |  | TRUE
36 | bus_LV_6612-3_0_7_node_22 | 0.4 | n |  | TRUE
37 | bus_LV_6612-3_0_7_node_23 | 0.4 | n |  | TRUE
38 | bus_LV_6612-3_0_7_node_24 | 0.4 | n |  | TRUE
39 | bus_LV_6612-3_0_7_node_25 | 0.4 | n |  | TRUE
40 | bus_LV_6612-3_0_7_node_30 | 0.4 | n |  | TRUE
41 | bus_LV_6612-3_0_7_node_26 | 0.4 | n |  | TRUE
42 | bus_LV_6612-3_0_7_node_32 | 0.4 | n |  | TRUE
43 | bus_LV_6612-3_0_7_node_27 | 0.4 | n |  | TRUE
44 | bus_LV_6612-3_0_7_node_28 | 0.4 | n |  | TRUE
45 | bus_LV_6612-3_0_7_node_29 | 0.4 | n |  | TRUE
46 | bus_LV_6612-3_0_7_node_33 | 0.4 | n |  | TRUE
47 | bus_LV_6612-3_0_7_node_34 | 0.4 | n |  | TRUE
48 | bus_LV_6612-3_0_7_node_35 | 0.4 | n |  | TRUE
49 | bus_LV_6612-3_0_7_node_37 | 0.4 | n |  | TRUE
50 | bus_LV_6612-3_0_7_node_38 | 0.4 | n |  | TRUE
51 | bus_LV_6612-3_0_7_node_39 | 0.4 | n |  | TRUE
52 | bus_MV_647_0_node_78 | 20 | n |  | TRUE

## load
| name | bus | p_mw | q_mvar | const_z_percent | const_i_percent | sn_mva | scaling | in_service | type
0 | LV_6612-3_0_7_load_0 | 0 | 0.032805 | 0.0082217 | 0 | 0 |  | 1 | TRUE | wye
1 | LV_6612-3_0_7_load_1 | 1 | 0.0063287 | 0.0015861 | 0 | 0 |  | 1 | TRUE | wye
2 | LV_6612-3_0_7_load_3 | 3 | 0.030903 | 0.0077451 | 0 | 0 |  | 1 | TRUE | wye
3 | LV_6612-3_0_7_load_20 | 6 | 0.016063 | 0.0040257 | 0 | 0 |  | 1 | TRUE | wye
4 | LV_6612-3_0_7_load_7 | 9 | 0.031014 | 0.0077729 | 0 | 0 |  | 1 | TRUE | wye
5 | LV_6612-3_0_7_load_52 | 10 | 0.018186 | 0.0045577 | 0 | 0 |  | 1 | TRUE | wye
6 | LV_6612-3_0_7_load_13 | 13 | 0.077131 | 0.019331 | 0 | 0 |  | 1 | TRUE | wye
7 | LV_6612-3_0_7_load_50 | 14 | 0.020552 | 0.0051508 | 0 | 0 |  | 1 | TRUE | wye
8 | LV_6612-3_0_7_load_51 | 17 | 0.022922 | 0.0057447 | 0 | 0 |  | 1 | TRUE | wye
9 | LV_6612-3_0_7_load_31 | 20 | 0.030716 | 0.0076982 | 0 | 0 |  | 1 | TRUE | wye
10 | LV_6612-3_0_7_load_40 | 22 | 0.012919 | 0.0032379 | 0 | 0 |  | 1 | TRUE | wye
11 | LV_6612-3_0_7_load_48 | 23 | 0.029069 | 0.0072854 | 0 | 0 |  | 1 | TRUE | wye
12 | LV_6612-3_0_7_load_14 | 24 | 0.0091265 | 0.0022873 | 0 | 0 |  | 1 | TRUE | wye
13 | LV_6612-3_0_7_load_53 | 25 | 0.028952 | 0.007256 | 0 | 0 |  | 1 | TRUE | wye
14 | LV_6612-3_0_7_load_55 | 27 | 0.040713 | 0.010204 | 0 | 0 |  | 1 | TRUE | wye
15 | LV_6612-3_0_7_load_47 | 30 | 0.0021428 | 0.00053702 | 0 | 0 |  | 1 | TRUE | wye
16 | LV_6612-3_0_7_load_57 | 31 | 0.011838 | 0.0029669 | 0 | 0 |  | 1 | TRUE | wye
17 | LV_6612-3_0_7_load_56 | 32 | 0.011018 | 0.0027614 | 0 | 0 |  | 1 | TRUE | wye
18 | LV_6612-3_0_7_load_54 | 33 | 0.020613 | 0.0051661 | 0 | 0 |  | 1 | TRUE | wye
19 | LV_6612-3_0_7_load_46 | 34 | 0.010893 | 0.00273 | 0 | 0 |  | 1 | TRUE | wye
20 | LV_6612-3_0_7_load_21 | 35 | 0.00032188 | 8.067e-05 | 0 | 0 |  | 1 | TRUE | wye
21 | LV_6612-3_0_7_load_22 | 36 | 0.0014051 | 0.00035216 | 0 | 0 |  | 1 | TRUE | wye
22 | LV_6612-3_0_7_load_24 | 38 | 0.0013623 | 0.00034143 | 0 | 0 |  | 1 | TRUE | wye
23 | LV_6612-3_0_7_load_25 | 39 | 0.0013789 | 0.00034559 | 0 | 0 |  | 1 | TRUE | wye
24 | LV_6612-3_0_7_load_26 | 41 | 0.0018694 | 0.00046852 | 0 | 0 |  | 1 | TRUE | wye
25 | LV_6612-3_0_7_load_32 | 42 | 0.0068736 | 0.0017227 | 0 | 0 |  | 1 | TRUE | wye
26 | LV_6612-3_0_7_load_27 | 43 | 0.0036452 | 0.00091356 | 0 | 0 |  | 1 | TRUE | wye
27 | LV_6612-3_0_7_load_28 | 44 | 0.0012513 | 0.00031361 | 0 | 0 |  | 1 | TRUE | wye
28 | LV_6612-3_0_7_load_37 | 49 | 0.010211 | 0.0025591 | 0 | 0 |  | 1 | TRUE | wye
29 | LV_6612-3_0_7_load_38 | 50 | 0.011089 | 0.002779 | 0 | 0 |  | 1 | TRUE | wye
30 | LV_6612-3_0_7_load_39 | 51 | 0.0047934 | 0.0012013 | 0 | 0 |  | 1 | TRUE | wye

## ext_grid
| name | bus | vm_pu | va_degree | slack_weight | in_service
0 |  | 26 | 1 | 0 | 1 | TRUE

## line
| name | std_type | from_bus | to_bus | length_km | r_ohm_per_km | x_ohm_per_km | c_nf_per_km | g_us_per_km | max_i_ka | df | parallel | type | in_service
0 | LV_6612-3_0_7_line_0 |  | 0 | 1 | 0.013433 | 0.125 | 0.08 | 261 | 0 | 0.364 | 1 | 5 | cs | TRUE
1 | LV_6612-3_0_7_line_1 |  | 0 | 2 | 0.097722 | 0.125 | 0.08 | 261 | 0 | 0.364 | 1 | 5 | cs | TRUE
2 | LV_6612-3_0_7_line_2 |  | 1 | 3 | 0.014272 | 0.125 | 0.08 | 261 | 0 | 0.364 | 1 | 5 | cs | TRUE
3 | LV_6612-3_0_7_line_3 |  | 2 | 4 | 0.15262 | 0.125 | 0.08 | 261 | 0 | 0.364 | 1 | 5 | cs | TRUE
4 | LV_6612-3_0_7_line_4 |  | 3 | 5 | 0.053355 | 0.125 | 0.08 | 261 | 0 | 0.364 | 1 | 5 | cs | TRUE
5 | LV_6612-3_0_7_line_5 |  | 4 | 6 | 0.018541 | 0.125 | 0.08 | 261 | 0 | 0.364 | 1 | 1 | cs | TRUE
6 | LV_6612-3_0_7_line_6 |  | 4 | 7 | 0.015047 | 0.125 | 0.08 | 261 | 0 | 0.364 | 1 | 5 | cs | TRUE
7 | LV_6612-3_0_7_line_7 |  | 5 | 8 | 0.08907 | 0.125 | 0.08 | 261 | 0 | 0.364 | 1 | 3 | cs | TRUE
8 | LV_6612-3_0_7_line_8 |  | 5 | 9 | 0.005836 | 0.125 | 0.08 | 261 | 0 | 0.364 | 1 | 1 | cs | TRUE
9 | LV_6612-3_0_7_line_9 |  | 7 | 12 | 0.029304 | 0.125 | 0.08 | 261 | 0 | 0.364 | 1 | 5 | cs | TRUE
10 | LV_6612-3_0_7_line_10 |  | 7 | 13 | 0.01813 | 0.125 | 0.08 | 261 | 0 | 0.364 | 1 | 1 | cs | TRUE
11 | LV_6612-3_0_7_line_11 |  | 8 | 15 | 0.052322 | 0.125 | 0.08 | 261 | 0 | 0.364 | 1 | 2 | cs | TRUE
12 | LV_6612-3_0_7_line_12 |  | 8 | 16 | 0.030399 | 0.125 | 0.08 | 261 | 0 | 0.364 | 1 | 1 | cs | TRUE
13 | LV_6612-3_0_7_line_13 |  | 8 | 17 | 0.037023 | 0.125 | 0.08 | 261 | 0 | 0.364 | 1 | 1 | cs | TRUE
14 | LV_6612-3_0_7_line_14 |  | 9 | 18 | 0.1129 | 0.125 | 0.08 | 261 | 0 | 0.364 | 1 | 1 | cs | TRUE
15 | LV_6612-3_0_7_line_15 |  | 10 | 11 | 0.041708 | 0.125 | 0.08 | 261 | 0 | 0.364 | 1 | 1 | cs | TRUE
16 | LV_6612-3_0_7_line_16 |  | 11 | 14 | 0.061664 | 0.125 | 0.08 | 261 | 0 | 0.364 | 1 | 1 | cs | TRUE
17 | LV_6612-3_0_7_line_17 |  | 12 | 25 | 0.012405 | 0.125 | 0.08 | 261 | 0 | 0.364 | 1 | 1 | cs | TRUE
18 | LV_6612-3_0_7_line_18 |  | 12 | 26 | 0.055429 | 0.125 | 0.08 | 261 | 0 | 0.364 | 1 | 5 | cs | TRUE
19 | LV_6612-3_0_7_line_19 |  | 13 | 24 | 0.0024654 | 0.125 | 0.08 | 261 | 0 | 0.364 | 1 | 1 | cs | TRUE
20 | LV_6612-3_0_7_line_20 |  | 14 | 17 | 0.017046 | 0.125 | 0.08 | 261 | 0 | 0.364 | 1 | 1 | cs | TRUE
21 | LV_6612-3_0_7_line_21 |  | 15 | 21 | 0.16332 | 0.125 | 0.08 | 261 | 0 | 0.364 | 1 | 1 | cs | TRUE
22 | LV_6612-3_0_7_line_22 |  | 15 | 22 | 0.0087345 | 0.125 | 0.08 | 261 | 0 | 0.364 | 1 | 1 | cs | TRUE
23 | LV_6612-3_0_7_line_23 |  | 16 | 23 | 0.017871 | 0.125 | 0.08 | 261 | 0 | 0.364 | 1 | 1 | cs | TRUE
24 | LV_6612-3_0_7_line_24 |  | 18 | 19 | 0.10895 | 0.125 | 0.08 | 261 | 0 | 0.364 | 1 | 1 | cs | TRUE
25 | LV_6612-3_0_7_line_25 |  | 19 | 20 | 0.02592 | 0.125 | 0.08 | 261 | 0 | 0.364 | 1 | 1 | cs | TRUE
26 | LV_6612-3_0_7_line_26 |  | 21 | 31 | 0.021992 | 0.125 | 0.08 | 261 | 0 | 0.364 | 1 | 1 | cs | TRUE
27 | LV_6612-3_0_7_line_27 |  | 21 | 32 | 0.018025 | 0.125 | 0.08 | 261 | 0 | 0.364 | 1 | 1 | cs | TRUE
28 | LV_6612-3_0_7_line_28 |  | 26 | 27 | 0.020131 | 0.125 | 0.08 | 261 | 0 | 0.364 | 1 | 1 | cs | TRUE
29 | LV_6612-3_0_7_line_29 |  | 26 | 28 | 0.047534 | 0.125 | 0.08 | 261 | 0 | 0.364 | 1 | 1 | cs | TRUE
30 | LV_6612-3_0_7_line_30 |  | 28 | 29 | 0.026133 | 0.125 | 0.08 | 261 | 0 | 0.364 | 1 | 1 | cs | TRUE
31 | LV_6612-3_0_7_line_31 |  | 28 | 30 | 0.017811 | 0.125 | 0.08 | 261 | 0 | 0.364 | 1 | 1 | cs | TRUE
32 | LV_6612-3_0_7_line_32 |  | 29 | 33 | 0.023339 | 0.125 | 0.08 | 261 | 0 | 0.364 | 1 | 1 | cs | TRUE
33 | LV_6612-3_0_7_line_33 |  | 30 | 34 | 0.013229 | 0.125 | 0.08 | 261 | 0 | 0.364 | 1 | 1 | cs | TRUE
34 | LV_6612-3_0_7_line_34 |  | 34 | 50 | 0.01973 | 0.125 | 0.08 | 261 | 0 | 0.364 | 1 | 1 | cs | TRUE
35 | LV_6612-3_0_7_line_35 |  | 35 | 36 | 0.013792 | 0.125 | 0.08 | 261 | 0 | 0.364 | 1 | 1 | cs | TRUE
36 | LV_6612-3_0_7_line_36 |  | 36 | 37 | 0.028391 | 0.125 | 0.08 | 261 | 0 | 0.364 | 1 | 1 | cs | TRUE
37 | LV_6612-3_0_7_line_37 |  | 37 | 38 | 0.026519 | 0.125 | 0.08 | 261 | 0 | 0.364 | 1 | 1 | cs | TRUE
38 | LV_6612-3_0_7_line_38 |  | 37 | 39 | 0.0094182 | 0.125 | 0.08 | 261 | 0 | 0.364 | 1 | 1 | cs | TRUE
39 | LV_6612-3_0_7_line_39 |  | 38 | 40 | 0.10511 | 0.125 | 0.08 | 261 | 0 | 0.364 | 1 | 1 | cs | TRUE
40 | LV_6612-3_0_7_line_40 |  | 39 | 41 | 0.0050531 | 0.125 | 0.08 | 261 | 0 | 0.364 | 1 | 1 | cs | TRUE
41 | LV_6612-3_0_7_line_41 |  | 40 | 42 | 0.10784 | 0.125 | 0.08 | 261 | 0 | 0.364 | 1 | 1 | cs | TRUE
42 | LV_6612-3_0_7_line_42 |  | 41 | 43 | 0.067508 | 0.125 | 0.08 | 261 | 0 | 0.364 | 1 | 1 | cs | TRUE
43 | LV_6612-3_0_7_line_43 |  | 43 | 44 | 0.012907 | 0.125 | 0.08 | 261 | 0 | 0.364 | 1 | 1 | cs | TRUE
44 | LV_6612-3_0_7_line_44 |  | 44 | 45 | 0.019528 | 0.125 | 0.08 | 261 | 0 | 0.364 | 1 | 1 | cs | TRUE
45 | LV_6612-3_0_7_line_45 |  | 45 | 46 | 0.008153 | 0.125 | 0.08 | 261 | 0 | 0.364 | 1 | 1 | cs | TRUE
46 | LV_6612-3_0_7_line_46 |  | 45 | 47 | 0.006108 | 0.125 | 0.08 | 261 | 0 | 0.364 | 1 | 1 | cs | TRUE
47 | LV_6612-3_0_7_line_47 |  | 45 | 48 | 0.044077 | 0.125 | 0.08 | 261 | 0 | 0.364 | 1 | 1 | cs | TRUE
48 | LV_6612-3_0_7_line_48 |  | 46 | 49 | 0.030193 | 0.125 | 0.08 | 261 | 0 | 0.364 | 1 | 1 | cs | TRUE
49 | LV_6612-3_0_7_line_49 |  | 47 | 50 | 0.01944 | 0.125 | 0.08 | 261 | 0 | 0.364 | 1 | 1 | cs | TRUE
50 | LV_6612-3_0_7_line_50 |  | 48 | 51 | 0.012489 | 0.125 | 0.08 | 261 | 0 | 0.364 | 1 | 1 | cs | TRUE

## trafo
| name | std_type | hv_bus | lv_bus | sn_mva | vn_hv_kv | vn_lv_kv | vk_percent | vkr_percent | pfe_kw | i0_percent | shift_degree | tap_side | tap_neutral | tap_min | tap_max | tap_step_percent | tap_step_degree | tap_pos | tap_phase_shifter | parallel | df | in_service
0 | LV_6612-3_0_7_trafo_18 | 0.63 MVA 20/0.4 kV | 52 | 26 | 0.63 | 20 | 0.4 | 6 | 1.206 | 1.65 | 0.2619 | 150 | hv | 0 | -2 | 2 | 2.5 | 0 | 0 | FALSE | 1 | 1 | TRUE

## line_geodata
| x0 | y0 | x1 | y1 | x2 | y2 | x3 | y3 | x4 | y4 | x5 | y5 | x6 | y6 | x7 | y7 | x8 | y8 | x9 | y9 | x10 | y10 | x11 | y11 | x12 | y12 | x13 | y13 | x14 | y14 | x15 | y15 | x16 | y16 | x17 | y17 | x18 | y18 | x19 | y19 | x20 | y20 | x21 | y21 | x22 | y22 | x23 | y23 | x24 | y24 | x25 | y25 | x26 | y26
0 | 2503095.2573 | 1117528.6444 | 2503100.8892 | 1117540.8403
1 | 2503054.7853 | 1117439.6981 | 2503082.3503 | 1117500.6942 | 2503095.2573 | 1117528.6444
2 | 2503106.8727 | 1117553.7978 | 2503100.8892 | 1117540.8403
3 | 2503054.7853 | 1117439.6981 | 2503102.8274 | 1117412.8008 | 2503129.09 | 1117398.3157 | 2503145.6716 | 1117402.1193 | 2503149.8323 | 1117403.0643 | 2503146.5393 | 1117415.3246 | 2503165.9776 | 1117434.5809 | 2503164.1974 | 1117440.5576
4 | 2503110.6883 | 1117601.7693 | 2503115.2626 | 1117597.7047 | 2503118.367 | 1117591.5067 | 2503119.0105 | 1117584.9368 | 2503118.4021 | 1117578.7649 | 2503106.8727 | 1117553.7978
5 | 2503146.3506 | 1117435.3511 | 2503164.1974 | 1117440.5576
6 | 2503164.1974 | 1117440.5576 | 2503159.9046 | 1117454.9796
7 | 2503110.6883 | 1117601.7693 | 2503118.5866 | 1117600.8756 | 2503126.3333 | 1117597.2605 | 2503132.4623 | 1117594.8275 | 2503139.7875 | 1117591.8862 | 2503147.7944 | 1117588.1334 | 2503163.2121 | 1117621.485 | 2503170.187 | 1117631.8575
8 | 2503110.6883 | 1117601.7693 | 2503104.8523 | 1117601.7739
9 | 2503146.684 | 1117477.3717 | 2503154.065 | 1117475.9749 | 2503159.9046 | 1117454.9796
10 | 2503159.9046 | 1117454.9796 | 2503172.7974 | 1117467.7258
11 | 2503170.187 | 1117631.8575 | 2503173.0537 | 1117638.2934 | 2503178.4544 | 1117636.6615 | 2503181.2393 | 1117626.8998 | 2503196.5437 | 1117622.8191 | 2503210.0016 | 1117620.569
12 | 2503170.187 | 1117631.8575 | 2503173.0537 | 1117638.2934 | 2503183.4013 | 1117659.2296
13 | 2503170.187 | 1117631.8575 | 2503176.7504 | 1117608.8272 | 2503180.3316 | 1117596.251
14 | 2503015.5059 | 1117663.9217 | 2503018.663 | 1117657.6561 | 2503029.3173 | 1117652.9157 | 2503039.8444 | 1117643.141 | 2503062.394 | 1117632.5842 | 2503083.4535 | 1117623.4523 | 2503096.086 | 1117617.3906 | 2503103.2933 | 1117606.1349 | 2503104.8523 | 1117601.7739
15 | 2503125.0716 | 1117540.201 | 2503107.8107 | 1117523.367 | 2503101.4236 | 1117512.1068 | 2503101.0326 | 1117507.4716
16 | 2503125.0716 | 1117540.201 | 2503168.3644 | 1117584.1127
17 | 2503146.684 | 1117477.3717 | 2503134.4453 | 1117479.6024
18 | 2503146.684 | 1117477.3717 | 2503152.8466 | 1117483.2878 | 2503171.3939 | 1117501.391 | 2503176.0126 | 1117505.8754 | 2503171.3464 | 1117519.6364
19 | 2503174.5507 | 1117469.4591 | 2503172.7974 | 1117467.7258
20 | 2503180.3316 | 1117596.251 | 2503168.3644 | 1117584.1127
21 | 2503210.0016 | 1117620.569 | 2503212.0975 | 1117615.9882 | 2503212.9047 | 1117614.3298 | 2503218.9032 | 1117606.151 | 2503221.0627 | 1117604.5822 | 2503223.3829 | 1117604.3672 | 2503225.4809 | 1117605.223 | 2503230.4031 | 1117609.8583 | 2503236.5235 | 1117615.0858 | 2503239.0432 | 1117616.7243 | 2503241.6872 | 1117617.4491 | 2503244.7381 | 1117617.556 | 2503249.0891 | 1117617.3751 | 2503251.4119 | 1117617.3269 | 2503265.2513 | 1117613.8256 | 2503273.9116 | 1117581.4227 | 2503277.3633 | 1117580.5225 | 2503278.1655 | 1117578.5529 | 2503282.412 | 1117574.2491 | 2503286.5559 | 1117573.6713 | 2503298.3709 | 1117576.8066 | 2503299.0498 | 1117574.8501 | 2503300.2268 | 1117573.1414 | 2503301.8265 | 1117571.8039 | 2503303.7273 | 1117570.9507 | 2503302.6326 | 1117566.699 | 2503297.6435 | 1117547.2556
22 | 2503210.0016 | 1117620.569 | 2503216.1254 | 1117626.7973
23 | 2503183.4013 | 1117659.2296 | 2503187.9556 | 1117657.2889 | 2503190.3962 | 1117647.7217 | 2503192.5641 | 1117649.8619
24 | 2503115.0608 | 1117629.4275 | 2503112.4257 | 1117627.8131 | 2503109.3175 | 1117627.0291 | 2503105.2544 | 1117625.9046 | 2503101.4649 | 1117626.9215 | 2503097.2501 | 1117630.7802 | 2503089.0765 | 1117632.8013 | 2503083.3865 | 1117634.2044 | 2503077.5084 | 1117638.3234 | 2503065.0934 | 1117643.0252 | 2503040.7785 | 1117654.2106 | 2503033.6705 | 1117657.6934 | 2503021.4921 | 1117663.1808 | 2503015.5059 | 1117663.9217
25 | 2503115.0608 | 1117629.4275 | 2503112.0364 | 1117633.3895 | 2503109.291 | 1117640.3044 | 2503110.3599 | 1117647.7585 | 2503113.9746 | 1117652.5038
26 | 2503306.6882 | 1117528.2549 | 2503303.6626 | 1117541.8005 | 2503297.6435 | 1117547.2556
27 | 2503285.8286 | 1117533.9918 | 2503297.0918 | 1117545.0964 | 2503297.6435 | 1117547.2556
28 | 2503171.3464 | 1117519.6364 | 2503151.7956 | 1117524.6635
29 | 2503171.3464 | 1117519.6364 | 2503188.0764 | 1117535.1449 | 2503195.909 | 1117533.0294 | 2503208.7302 | 1117529.0885 | 2503210.1589 | 1117526.2305
30 | 2503202.4834 | 1117547.3219 | 2503203.6765 | 1117540.8321 | 2503205.4027 | 1117542.5722 | 2503208.7302 | 1117529.0885 | 2503210.1589 | 1117526.2305
31 | 2503210.1589 | 1117526.2305 | 2503215.7127 | 1117531.7451 | 2503221.0905 | 1117531.0808 | 2503225.4986 | 1117529.8911
32 | 2503202.4834 | 1117547.3219 | 2503179.745 | 1117552.8669
33 | 2503225.4986 | 1117529.8911 | 2503238.2708 | 1117526.4437
34 | 2503257.319 | 1117521.3025 | 2503238.2708 | 1117526.4437
35 | 2503227.5577 | 1117392.0141 | 2503235.8512 | 1117403.0335
36 | 2503252.9238 | 1117425.7178 | 2503235.8512 | 1117403.0335
37 | 2503252.9238 | 1117425.7178 | 2503255.3421 | 1117423.9113 | 2503259.2178 | 1117421.0365 | 2503274.1929 | 1117409.8783
38 | 2503252.9238 | 1117425.7178 | 2503245.3676 | 1117431.3399
39 | 2503358.5264 | 1117347.1371 | 2503283.9814 | 1117402.5847 | 2503274.1929 | 1117409.8783
40 | 2503245.3676 | 1117431.3399 | 2503243.8833 | 1117432.4443 | 2503241.3026 | 1117434.3414
41 | 2503358.5264 | 1117347.1371 | 2503395.5231 | 1117397.544 | 2503361.619 | 1117427.604
42 | 2503254.6513 | 1117484.2441 | 2503225.6573 | 1117445.9886 | 2503228.5773 | 1117443.696 | 2503241.3026 | 1117434.3414
43 | 2503254.6513 | 1117484.2441 | 2503262.4471 | 1117494.5302
44 | 2503272.947 | 1117510.9947 | 2503262.4471 | 1117494.5302 | 2503262.4471 | 1117494.5302
45 | 2503272.947 | 1117510.9947 | 2503265.0937 | 1117513.2661
46 | 2503272.947 | 1117510.9947 | 2503276.0879 | 1117516.2366
47 | 2503272.947 | 1117510.9947 | 2503312.9371 | 1117500.4823 | 2503315.7681 | 1117500.8262
48 | 2503265.0937 | 1117513.2661 | 2503254.1026 | 1117501.8014 | 2503240.4774 | 1117506.1777
49 | 2503276.0879 | 1117516.2366 | 2503257.319 | 1117521.3025
50 | 2503316.8457 | 1117488.5569 | 2503317.245 | 1117495.666 | 2503315.7681 | 1117500.8262

## bus_geodata
| x | y | coords
0 | 2503095.2573 | 1117528.6444
1 | 2503100.8892 | 1117540.8403
2 | 2503054.7853 | 1117439.6981
3 | 2503106.8727 | 1117553.7978
4 | 2503164.1974 | 1117440.5576
5 | 2503110.6883 | 1117601.7693
6 | 2503146.3506 | 1117435.3511
7 | 2503159.9046 | 1117454.9796
8 | 2503170.187 | 1117631.8575
9 | 2503104.8523 | 1117601.7739
10 | 2503101.0326 | 1117507.4716
11 | 2503125.0716 | 1117540.201
12 | 2503146.684 | 1117477.3717
13 | 2503172.7974 | 1117467.7258
14 | 2503168.3644 | 1117584.1127
15 | 2503210.0016 | 1117620.569
16 | 2503183.4013 | 1117659.2296
17 | 2503180.3316 | 1117596.251
18 | 2503015.5059 | 1117663.9217
19 | 2503115.0608 | 1117629.4275
20 | 2503113.9746 | 1117652.5038
21 | 2503297.6435 | 1117547.2556
22 | 2503216.1254 | 1117626.7973
23 | 2503192.5641 | 1117649.8619
24 | 2503174.5507 | 1117469.4591
25 | 2503134.4453 | 1117479.6024
26 | 2503171.3464 | 1117519.6364
27 | 2503151.7956 | 1117524.6635
28 | 2503210.1589 | 1117526.2305
29 | 2503202.4834 | 1117547.3219
30 | 2503225.4986 | 1117529.8911
31 | 2503306.6882 | 1117528.2549
32 | 2503285.8286 | 1117533.9918
33 | 2503179.745 | 1117552.8669
34 | 2503238.2708 | 1117526.4437
35 | 2503227.5577 | 1117392.0141
36 | 2503235.8512 | 1117403.0335
37 | 2503252.9238 | 1117425.7178
38 | 2503274.1929 | 1117409.8783
39 | 2503245.3676 | 1117431.3399
40 | 2503358.5264 | 1117347.1371
41 | 2503241.3026 | 1117434.3414
42 | 2503361.619 | 1117427.604
43 | 2503254.6513 | 1117484.2441
44 | 2503262.4471 | 1117494.5302
45 | 2503272.947 | 1117510.9947
46 | 2503265.0937 | 1117513.2661
47 | 2503276.0879 | 1117516.2366
48 | 2503315.7681 | 1117500.8262
49 | 2503240.4774 | 1117506.1777
50 | 2503257.319 | 1117521.3025
51 | 2503316.8457 | 1117488.5569
52 | 2503176.0126 | 1117505.8754

## line_std_types
| c_nf_per_km | r_ohm_per_km | x_ohm_per_km | max_i_ka | type | q_mm2 | alpha | voltage_rating
NAYY 4x50 SE | 210 | 0.642 | 0.083 | 0.142 | cs | 50 | 0.00403 | LV
NAYY 4x120 SE | 264 | 0.225 | 0.08 | 0.242 | cs | 120 | 0.00403 | LV
NAYY 4x150 SE | 261 | 0.208 | 0.08 | 0.27 | cs | 150 | 0.00403 | LV
NA2XS2Y 1x95 RM/25 12/20 kV | 216 | 0.313 | 0.132 | 0.252 | cs | 95 | 0.00403 | MV
NA2XS2Y 1x185 RM/25 12/20 kV | 273 | 0.161 | 0.117 | 0.362 | cs | 185 | 0.00403 | MV
NA2XS2Y 1x240 RM/25 12/20 kV | 304 | 0.122 | 0.112 | 0.421 | cs | 240 | 0.00403 | MV
NA2XS2Y 1x95 RM/25 6/10 kV | 315 | 0.313 | 0.123 | 0.249 | cs | 95 | 0.00403 | MV
NA2XS2Y 1x185 RM/25 6/10 kV | 406 | 0.161 | 0.11 | 0.358 | cs | 185 | 0.00403 | MV
NA2XS2Y 1x240 RM/25 6/10 kV | 456 | 0.122 | 0.105 | 0.416 | cs | 240 | 0.00403 | MV
NA2XS2Y 1x150 RM/25 12/20 kV | 250 | 0.206 | 0.116 | 0.319 | cs | 150 | 0.00403 | MV
NA2XS2Y 1x120 RM/25 12/20 kV | 230 | 0.253 | 0.119 | 0.283 | cs | 120 | 0.00403 | MV
NA2XS2Y 1x70 RM/25 12/20 kV | 190 | 0.443 | 0.132 | 0.22 | cs | 70 | 0.00403 | MV
NA2XS2Y 1x150 RM/25 6/10 kV | 360 | 0.206 | 0.11 | 0.315 | cs | 150 | 0.00403 | MV
NA2XS2Y 1x120 RM/25 6/10 kV | 340 | 0.253 | 0.113 | 0.28 | cs | 120 | 0.00403 | MV
NA2XS2Y 1x70 RM/25 6/10 kV | 280 | 0.443 | 0.123 | 0.217 | cs | 70 | 0.00403 | MV
N2XS(FL)2Y 1x120 RM/35 64/110 kV | 112 | 0.153 | 0.166 | 0.366 | cs | 120 | 0.00393 | HV
N2XS(FL)2Y 1x185 RM/35 64/110 kV | 125 | 0.099 | 0.156 | 0.457 | cs | 185 | 0.00393 | HV
N2XS(FL)2Y 1x240 RM/35 64/110 kV | 135 | 0.075 | 0.149 | 0.526 | cs | 240 | 0.00393 | HV
N2XS(FL)2Y 1x300 RM/35 64/110 kV | 144 | 0.06 | 0.144 | 0.588 | cs | 300 | 0.00393 | HV
15-AL1/3-ST1A 0.4 | 11 | 1.8769 | 0.35 | 0.105 | ol | 16 | 0.00403 | LV
24-AL1/4-ST1A 0.4 | 11.25 | 1.2012 | 0.335 | 0.14 | ol | 24 | 0.00403 | LV
48-AL1/8-ST1A 0.4 | 12.2 | 0.5939 | 0.3 | 0.21 | ol | 48 | 0.00403 | LV
94-AL1/15-ST1A 0.4 | 13.2 | 0.306 | 0.29 | 0.35 | ol | 94 | 0.00403 | LV
34-AL1/6-ST1A 10.0 | 9.7 | 0.8342 | 0.36 | 0.17 | ol | 34 | 0.00403 | MV
48-AL1/8-ST1A 10.0 | 10.1 | 0.5939 | 0.35 | 0.21 | ol | 48 | 0.00403 | MV
70-AL1/11-ST1A 10.0 | 10.4 | 0.4132 | 0.339 | 0.29 | ol | 70 | 0.00403 | MV
94-AL1/15-ST1A 10.0 | 10.75 | 0.306 | 0.33 | 0.35 | ol | 94 | 0.00403 | MV
122-AL1/20-ST1A 10.0 | 11.1 | 0.2376 | 0.323 | 0.41 | ol | 122 | 0.00403 | MV
149-AL1/24-ST1A 10.0 | 11.25 | 0.194 | 0.315 | 0.47 | ol | 149 | 0.00403 | MV
34-AL1/6-ST1A 20.0 | 9.15 | 0.8342 | 0.382 | 0.17 | ol | 34 | 0.00403 | MV
48-AL1/8-ST1A 20.0 | 9.5 | 0.5939 | 0.372 | 0.21 | ol | 48 | 0.00403 | MV
70-AL1/11-ST1A 20.0 | 9.7 | 0.4132 | 0.36 | 0.29 | ol | 70 | 0.00403 | MV
94-AL1/15-ST1A 20.0 | 10 | 0.306 | 0.35 | 0.35 | ol | 94 | 0.00403 | MV
122-AL1/20-ST1A 20.0 | 10.3 | 0.2376 | 0.344 | 0.41 | ol | 122 | 0.00403 | MV
149-AL1/24-ST1A 20.0 | 10.5 | 0.194 | 0.337 | 0.47 | ol | 149 | 0.00403 | MV
184-AL1/30-ST1A 20.0 | 10.75 | 0.1571 | 0.33 | 0.535 | ol | 184 | 0.00403 | MV
243-AL1/39-ST1A 20.0 | 11 | 0.1188 | 0.32 | 0.645 | ol | 243 | 0.00403 | MV
48-AL1/8-ST1A 110.0 | 8 | 0.5939 | 0.46 | 0.21 | ol | 48 | 0.00403 | HV
70-AL1/11-ST1A 110.0 | 8.4 | 0.4132 | 0.45 | 0.29 | ol | 70 | 0.00403 | HV
94-AL1/15-ST1A 110.0 | 8.65 | 0.306 | 0.44 | 0.35 | ol | 94 | 0.00403 | HV
122-AL1/20-ST1A 110.0 | 8.5 | 0.2376 | 0.43 | 0.41 | ol | 122 | 0.00403 | HV
149-AL1/24-ST1A 110.0 | 8.75 | 0.194 | 0.41 | 0.47 | ol | 149 | 0.00403 | HV
184-AL1/30-ST1A 110.0 | 8.8 | 0.1571 | 0.4 | 0.535 | ol | 184 | 0.00403 | HV
243-AL1/39-ST1A 110.0 | 9 | 0.1188 | 0.39 | 0.645 | ol | 243 | 0.00403 | HV
305-AL1/39-ST1A 110.0 | 9.2 | 0.0949 | 0.38 | 0.74 | ol | 305 | 0.00403 | HV
490-AL1/64-ST1A 110.0 | 9.75 | 0.059 | 0.37 | 0.96 | ol | 490 | 0.00403 | HV
679-AL1/86-ST1A 110.0 | 9.95 | 0.042 | 0.36 | 1.15 | ol | 679 | 0.00403 | HV
490-AL1/64-ST1A 220.0 | 10 | 0.059 | 0.285 | 0.96 | ol | 490 | 0.00403 | HV
679-AL1/86-ST1A 220.0 | 11.7 | 0.042 | 0.275 | 1.15 | ol | 679 | 0.00403 | HV
490-AL1/64-ST1A 380.0 | 11 | 0.059 | 0.253 | 0.96 | ol | 490 | 0.00403 | HV
679-AL1/86-ST1A 380.0 | 14.6 | 0.042 | 0.25 | 1.15 | ol | 679 | 0.00403 | HV

## trafo_std_types
| i0_percent | pfe_kw | vkr_percent | sn_mva | vn_lv_kv | vn_hv_kv | vk_percent | shift_degree | vector_group | tap_side | tap_neutral | tap_min | tap_max | tap_step_degree | tap_step_percent | tap_phase_shifter
160 MVA 380/110 kV | 0.06 | 60 | 0.25 | 160 | 110 | 380 | 12.2 | 0 | Yy0 | hv | 0 | -9 | 9 | 0 | 1.5 | FALSE
100 MVA 220/110 kV | 0.06 | 55 | 0.26 | 100 | 110 | 220 | 12 | 0 | Yy0 | hv | 0 | -9 | 9 | 0 | 1.5 | FALSE
63 MVA 110/20 kV | 0.04 | 22 | 0.32 | 63 | 20 | 110 | 18 | 150 | YNd5 | hv | 0 | -9 | 9 | 0 | 1.5 | FALSE
40 MVA 110/20 kV | 0.05 | 18 | 0.34 | 40 | 20 | 110 | 16.2 | 150 | YNd5 | hv | 0 | -9 | 9 | 0 | 1.5 | FALSE
25 MVA 110/20 kV | 0.07 | 14 | 0.41 | 25 | 20 | 110 | 12 | 150 | YNd5 | hv | 0 | -9 | 9 | 0 | 1.5 | FALSE
63 MVA 110/10 kV | 0.04 | 22 | 0.32 | 63 | 10 | 110 | 18 | 150 | YNd5 | hv | 0 | -9 | 9 | 0 | 1.5 | FALSE
40 MVA 110/10 kV | 0.05 | 18 | 0.34 | 40 | 10 | 110 | 16.2 | 150 | YNd5 | hv | 0 | -9 | 9 | 0 | 1.5 | FALSE
25 MVA 110/10 kV | 0.07 | 14 | 0.41 | 25 | 10 | 110 | 12 | 150 | YNd5 | hv | 0 | -9 | 9 | 0 | 1.5 | FALSE
0.25 MVA 20/0.4 kV | 0.32 | 0.8 | 1.44 | 0.25 | 0.4 | 20 | 6 | 150 | Yzn5 | hv | 0 | -2 | 2 | 0 | 2.5 | FALSE
0.4 MVA 20/0.4 kV | 0.3375 | 1.35 | 1.425 | 0.4 | 0.4 | 20 | 6 | 150 | Dyn5 | hv | 0 | -2 | 2 | 0 | 2.5 | FALSE
0.63 MVA 20/0.4 kV | 0.2619 | 1.65 | 1.206 | 0.63 | 0.4 | 20 | 6 | 150 | Dyn5 | hv | 0 | -2 | 2 | 0 | 2.5 | FALSE
0.25 MVA 10/0.4 kV | 0.24 | 0.6 | 1.2 | 0.25 | 0.4 | 10 | 4 | 150 | Dyn5 | hv | 0 | -2 | 2 | 0 | 2.5 | FALSE
0.4 MVA 10/0.4 kV | 0.2375 | 0.95 | 1.325 | 0.4 | 0.4 | 10 | 4 | 150 | Dyn5 | hv | 0 | -2 | 2 | 0 | 2.5 | FALSE
0.63 MVA 10/0.4 kV | 0.1873 | 1.18 | 1.0794 | 0.63 | 0.4 | 10 | 4 | 150 | Dyn5 | hv | 0 | -2 | 2 | 0 | 2.5 | FALSE

## trafo3w_std_types
| sn_hv_mva | sn_mv_mva | sn_lv_mva | vn_hv_kv | vn_mv_kv | vn_lv_kv | vk_hv_percent | vk_mv_percent | vk_lv_percent | vkr_hv_percent | vkr_mv_percent | vkr_lv_percent | pfe_kw | i0_percent | shift_mv_degree | shift_lv_degree | vector_group | tap_side | tap_neutral | tap_min | tap_max | tap_step_percent
63/25/38 MVA 110/20/10 kV | 63 | 25 | 38 | 110 | 20 | 10 | 10.4 | 10.4 | 10.4 | 0.28 | 0.32 | 0.35 | 35 | 0.89 | 0 | 0 | YN0yn0yn0 | hv | 0 | -10 | 10 | 1.2
63/25/38 MVA 110/10/10 kV | 63 | 25 | 38 | 110 | 10 | 10 | 10.4 | 10.4 | 10.4 | 0.28 | 0.32 | 0.35 | 35 | 0.89 | 0 | 0 | YN0yn0yn0 | hv | 0 | -10 | 10 | 1.2

## fuse_std_types
| fuse_type | i_rated_a | t_avg | t_min | t_total | x_avg | x_min | x_total
HV 100A | HV 100A | 100 | 0 | [10.0, 3.64, 0.854, 0.281, 0.1, 0.0531, 0.022, 0.01] | [10.0, 4.267, 1.21, 0.403, 0.1, 0.058, 0.022, 0.01] | 0 | [300.0, 350.0, 450.0, 550.0, 700.0, 850.0, 1200.0, 1752.0] | [600.0, 700.0, 900.0, 1150.0, 1665.0, 2000.0, 3000.0, 4313.0]
HV 10A | HV 10A | 10 | 0 | [10.0, 1675.0, 0.344, 0.156, 0.1, 0.0417, 0.0171, 0.01] | [10.0, 1.3, 0.3, 0.155, 0.1, 0.0555, 0.023, 0.01] | 0 | [30.0, 32.0, 35.0, 37.0, 39.0, 50.0, 70.0, 88.0] | [60.0, 70.0, 80.0, 87.0, 94.0, 110.0, 150.0, 216.0]
HV 125A | HV 125A | 125 | 0 | [10.0, 1.82, 0.344, 0.1, 0.0467, 0.0269, 0.01] | [10.0, 2.478, 0.426, 0.1, 0.0427, 0.0211, 0.01] | 0 | [375.0, 500.0, 700.0, 925.0, 1200.0, 1500.0, 2341.0] | [750.0, 1000.0, 1500.0, 2200.0, 3000.0, 4000.0, 5765.0]
HV 160A | HV 160A | 160 | 0 | [10.0, 4.15, 1.03, 0.198, 0.1, 0.051, 0.0172, 0.01] | [10.0, 2.3, 0.734, 0.274, 0.1, 0.046, 0.0177, 0.01] | 0 | [480.0, 550.0, 700.0, 1000.0, 1260.0, 1600.0, 2500.0, 3227.0] | [960.0, 1300.0, 1700.0, 2200.0, 2996.0, 4000.0, 6000.0, 7946.0]
HV 16A | HV 16A | 16 | 0 | [10.0, 0.352, 0.164, 0.1, 0.0649, 0.0342, 0.01] | [10.0, 2.34, 0.722, 0.181, 0.1, 0.055, 0.0296, 0.01] | 0 | [48.0, 60.0, 65.0, 71.0, 80.0, 100.0, 162.0] | [96.0, 110.0, 125.0, 150.0, 168.0, 200.0, 250.0, 398.0]
HV 200A | HV 200A | 200 | 0 | [10.0, 4.267, 1.21, 0.403, 0.1, 0.058, 0.022, 0.01] | [10.0, 3.73, 1.654, 0.328, 0.1, 0.0531, 0.019, 0.01] | 0 | [600.0, 700.0, 900.0, 1150.0, 1665.0, 2000.0, 3000.0, 4313.0] | [1200.0, 1500.0, 1800.0, 2700.0, 3960.0, 5000.0, 7500.0, 10620.0]
HV 20A | HV 20A | 20 | 0 | [10.0, 1.3, 0.3, 0.155, 0.1, 0.0555, 0.023, 0.01] | [10.0, 1.3, 0.161, 0.1, 0.0611, 0.0399, 0.0141, 0.01] | 0 | [60.0, 70.0, 80.0, 87.0, 94.0, 110.0, 150.0, 216.0] | [120.0, 150.0, 200.0, 223.0, 260.0, 300.0, 450.0, 532.0]
HV 25A | HV 25A | 25 | 0 | [10.0, 2.512, 0.833, 0.299, 0.1, 0.0372, 0.0223, 0.01] | [10.0, 3.125, 0.597, 0.198, 0.1, 0.0378, 0.022, 0.01] | 0 | [75.0, 82.0, 90.0, 100.0, 124.0, 170.0, 200.0, 289.0] | [150.0, 170.0, 210.0, 250.0, 294.0, 400.0, 500.0, 711.0]
HV 31.5A | HV 31.5A | 31.5 | 0 | [10.0, 2.34, 0.722, 0.181, 0.1, 0.055, 0.0296, 0.01] | [10.0, 2.84, 0.368, 0.164, 0.1, 0.0621, 0.0378, 0.0195, 0.01] | 0 | [95.0, 110.0, 125.0, 150.0, 165.0, 200.0, 250.0, 390.0] | [189.0, 220.0, 300.0, 350.0, 393.0, 450.0, 530.0, 700.0, 960.0]
HV 40A | HV 40A | 40 | 0 | [10.0, 1.3, 0.161, 0.1, 0.0611, 0.0399, 0.0141, 0.01] | [10.0, 2.05, 0.369, 0.198, 0.1, 0.051, 0.0298, 0.01] | 0 | [120.0, 150.0, 200.0, 223.0, 260.0, 300.0, 450.0, 532.0] | [240.0, 300.0, 400.0, 450.0, 530.0, 650.0, 800.0, 1311.0]
HV 50A | HV 50A | 50 | 0 | [10.0, 3.215, 0.597, 0.198, 0.1, 0.0378, 0.022, 0.01] | [10.0, 3.64, 0.854, 0.281, 0.1, 0.0531, 0.022, 0.01] | 0 | [150.0, 170.0, 210.0, 250.0, 294.0, 400.0, 500.0, 711.0] | [300.0, 350.0, 450.0, 550.0, 700.0, 850.0, 1200.0, 1752.0]
HV 6.3A | HV 6.3A | 6.3 | 0 | [10.0, 1.39, 0.344, 0.168, 0.1, 0.056, 0.0263, 0.01] | [10.0, 1.711, 0.516, 0.198, 0.1, 0.0634, 0.0303, 0.01] | 0 | [19.0, 19.5, 20.4, 20.8, 22.0, 25.0, 32.0, 48.0] | [38.0, 40.0, 43.0, 48.0, 53.0, 60.0, 75.0, 118.0]
HV 63A | HV 63A | 63 | 0 | [10.0, 2.84, 0.368, 0.164, 0.1, 0.0621, 0.0378, 0.0195, 0.01] | [10.0, 1.82, 0.344, 0.1, 0.0467, 0.0269, 0.01] | 0 | [189.0, 220.0, 300.0, 350.0, 393.0, 450.0, 530.0, 700.0, 961.0] | [378.0, 500.0, 700.0, 934.0, 1200.0, 1500.0, 2366.0]
HV 80A | HV 80A | 80 | 0 | [10.0, 2.05, 0.369, 0.198, 0.1, 0.051, 0.0298, 0.01] | [10.0, 4.15, 1.03, 0.198, 0.1, 0.051, 0.0172, 0.01] | 0 | [240.0, 300.0, 400.0, 450.0, 530.0, 650.0, 800.0, 1311.0] | [480.0, 550.0, 700.0, 1000.0, 1260.0, 1600.0, 2500.0, 3227.0]
Siemens NH-1-100 | Siemens NH-1-100 | 100 | [5400.0, 2000.0, 400.0, 20.0, 1.0, 0.2, 0.012, 0.004] | 0 | 0 | [150.0, 190.0, 250.0, 430.0, 900.0, 1250.0, 2700.0, 3600.0] | 0 | 0
Siemens NH-1-125 | Siemens NH-1-125 | 125 | [4800.0, 120.0, 7.0, 0.1, 0.004] | 0 | 0 | [180.0, 400.0, 740.0, 2000.0, 4250.0] | 0 | 0
Siemens NH-1-16 | Siemens NH-1-16 | 16 | [4000.0, 400.0, 2.0, 0.1, 0.04, 0.01] | 0 | 0 | [26.0, 35.0, 75.0, 150.0, 200.0, 300.0] | 0 | 0
Siemens NH-1-160 | Siemens NH-1-160 | 160 | [4800.0, 120.0, 7.0, 0.1, 0.004] | 0 | 0 | [210.0, 500.0, 900.0, 2300.0, 5000.0] | 0 | 0
Siemens NH-1-25 | Siemens NH-1-25 | 25 | [4000.0, 1000.0, 10.0, 0.2, 0.02, 0.01] | 0 | 0 | [40.0, 50.0, 100.0, 210.0, 400.0, 500.0] | 0 | 0
Siemens NH-1-50 | Siemens NH-1-50 | 50 | [4000.0, 40.0, 4.0, 1.0, 0.02, 0.01] | 0 | 0 | [86.0, 200.0, 300.0, 400.0, 1000.0, 1280.0] | 0 | 0
Siemens NH-1-63 | Siemens NH-1-63 | 63 | [4000.0, 100.0, 10.0, 2.0, 0.04, 0.01] | 0 | 0 | [100.0, 200.0, 300.0, 400.0, 1000.0, 1500.0] | 0 | 0
Siemens NH-1-80 | Siemens NH-1-80 | 80 | [4800.0, 120.0, 7.0, 0.1, 0.01] | 0 | 0 | [150.58, 250.0, 450.0, 1150.0, 2470.0] | 0 | 0
Siemens NH-2-1000 | Siemens NH-2-1000 | 1000 | [4800.0, 120.0, 7.0, 0.1, 0.004] | 0 | 0 | [1900.0, 3500.0, 8400.0, 24000.0, 52000.0] | 0 | 0
Siemens NH-2-200 | Siemens NH-2-200 | 200 | [4800.0, 120.0, 7.0, 0.1, 0.004] | 0 | 0 | [280.0, 650.0, 1200.0, 3000.0, 7000.0] | 0 | 0
Siemens NH-2-224 | Siemens NH-2-224 | 224 | [4800.0, 120.0, 7.0, 0.2, 0.04, 0.004] | 0 | 0 | [400.0, 750.0, 1453.0, 3025.0, 4315.0, 7600.0] | 0 | 0
Siemens NH-2-250 | Siemens NH-2-250 | 250 | [4800.0, 120.0, 7.0, 0.1, 0.004] | 0 | 0 | [450.0, 800.0, 1650.0, 4000.0, 8500.0] | 0 | 0
Siemens NH-2-315 | Siemens NH-2-315 | 315 | [4800.0, 120.0, 7.0, 0.1, 0.004] | 0 | 0 | [550.0, 920.0, 1900.0, 5000.0, 11000.0] | 0 | 0
Siemens NH-2-355 | Siemens NH-2-355 | 355 | [4800.0, 120.0, 6.0, 0.1, 0.004] | 0 | 0 | [650.0, 1116.27, 2350.0, 5840.0, 12790.0] | 0 | 0
Siemens NH-2-400 | Siemens NH-2-400 | 400 | [4800.0, 120.0, 7.0, 0.1, 0.004] | 0 | 0 | [720.0, 1350.0, 2800.0, 6500.0, 15000.0] | 0 | 0
Siemens NH-2-425 | Siemens NH-2-425 | 425 | [4800.0, 120.0, 7.0, 0.1, 0.004] | 0 | 0 | [850.0, 1500.0, 3050.0, 7500.0, 16500.0] | 0 | 0
Siemens NH-2-630 | Siemens NH-2-630 | 630 | [4800.0, 120.0, 7.0, 0.1, 0.004] | 0 | 0 | [1200.0, 2000.0, 4800.0, 12000.0, 26000.0] | 0 | 0

## dtypes
| element | column | dtype
0 | bus | name | object
1 | bus | vn_kv | float64
2 | bus | type | object
3 | bus | zone | object
4 | bus | in_service | bool
5 | load | name | object
6 | load | bus | uint32
7 | load | p_mw | float64
8 | load | q_mvar | float64
9 | load | const_z_percent | float64
10 | load | const_i_percent | float64
11 | load | sn_mva | float64
12 | load | scaling | float64
13 | load | in_service | bool
14 | load | type | object
15 | ext_grid | name | object
16 | ext_grid | bus | uint32
17 | ext_grid | vm_pu | float64
18 | ext_grid | va_degree | float64
19 | ext_grid | slack_weight | float64
20 | ext_grid | in_service | bool
21 | line | name | object
22 | line | std_type | object
23 | line | from_bus | uint32
24 | line | to_bus | uint32
25 | line | length_km | float64
26 | line | r_ohm_per_km | float64
27 | line | x_ohm_per_km | float64
28 | line | c_nf_per_km | float64
29 | line | g_us_per_km | float64
30 | line | max_i_ka | float64
31 | line | df | float64
32 | line | parallel | uint32
33 | line | type | object
34 | line | in_service | bool
35 | trafo | name | object
36 | trafo | std_type | object
37 | trafo | hv_bus | uint32
38 | trafo | lv_bus | uint32
39 | trafo | sn_mva | float64
40 | trafo | vn_hv_kv | float64
41 | trafo | vn_lv_kv | float64
42 | trafo | vk_percent | float64
43 | trafo | vkr_percent | float64
44 | trafo | pfe_kw | float64
45 | trafo | i0_percent | float64
46 | trafo | shift_degree | float64
47 | trafo | tap_side | object
48 | trafo | tap_neutral | int32
49 | trafo | tap_min | int32
50 | trafo | tap_max | int32
51 | trafo | tap_step_percent | float64
52 | trafo | tap_step_degree | float64
53 | trafo | tap_pos | int32
54 | trafo | tap_phase_shifter | bool
55 | trafo | parallel | uint32
56 | trafo | df | float64
57 | trafo | in_service | bool
58 | line_geodata | coords | object
59 | bus_geodata | x | float64
60 | bus_geodata | y | float64
61 | bus_geodata | coords | object

## parameters
| version | format_version | converged | OPF_converged | name | f_hz | sn_mva
0 | 2.14.6 | 2.14.0 | FALSE | FALSE |  | 50 | 1