## bus
| name | vn_kv | type | zone | in_service
0 | bus_LV_6612-4_0_2_node_0 | 0.4 | n |  | TRUE
1 | bus_LV_6612-4_0_2_node_1 | 0.4 | n |  | TRUE
2 | bus_LV_6612-4_0_2_node_3 | 0.4 | n |  | TRUE
3 | bus_LV_6612-4_0_2_node_2 | 0.4 | n |  | TRUE
4 | bus_LV_6612-4_0_2_node_4 | 0.4 | n |  | TRUE
5 | bus_LV_6612-4_0_2_node_5 | 0.4 | n |  | TRUE
6 | bus_LV_6612-4_0_2_node_6 | 0.4 | n |  | TRUE
7 | bus_LV_6612-4_0_2_node_104 | 0.4 | n |  | TRUE
8 | bus_LV_6612-4_0_2_node_72 | 0.4 | n |  | TRUE
9 | bus_LV_6612-4_0_2_node_107 | 0.4 | n |  | TRUE
10 | bus_LV_6612-4_0_2_node_23 | 0.4 | n |  | TRUE
11 | bus_LV_6612-4_0_2_node_24 | 0.4 | n |  | TRUE
12 | bus_LV_6612-4_0_2_node_25 | 0.4 | n |  | TRUE
13 | bus_LV_6612-4_0_2_node_26 | 0.4 | n |  | TRUE
14 | bus_LV_6612-4_0_2_node_27 | 0.4 | n |  | TRUE
15 | bus_LV_6612-4_0_2_node_28 | 0.4 | n |  | TRUE
16 | bus_LV_6612-4_0_2_node_29 | 0.4 | n |  | TRUE
17 | bus_LV_6612-4_0_2_node_30 | 0.4 | n |  | TRUE
18 | bus_LV_6612-4_0_2_node_31 | 0.4 | n |  | TRUE
19 | bus_LV_6612-4_0_2_node_32 | 0.4 | n |  | TRUE
20 | bus_LV_6612-4_0_2_node_37 | 0.4 | n |  | TRUE
21 | bus_LV_6612-4_0_2_node_216 | 0.4 | n |  | TRUE
22 | bus_LV_6612-4_0_2_node_214 | 0.4 | n |  | TRUE
23 | bus_LV_6612-4_0_2_node_38 | 0.4 | n |  | TRUE
24 | bus_LV_6612-4_0_2_node_33 | 0.4 | n |  | TRUE
25 | bus_LV_6612-4_0_2_node_34 | 0.4 | n |  | TRUE
26 | bus_LV_6612-4_0_2_node_35 | 0.4 | n |  | TRUE
27 | bus_LV_6612-4_0_2_node_36 | 0.4 | n |  | TRUE
28 | bus_LV_6612-4_0_2_node_212 | 0.4 | n |  | TRUE
29 | bus_LV_6612-4_0_2_node_218 | 0.4 | n |  | TRUE
30 | bus_LV_6612-4_0_2_node_219 | 0.4 | n |  | TRUE
31 | bus_LV_6612-4_0_2_node_39 | 0.4 | n |  | TRUE
32 | bus_LV_6612-4_0_2_node_40 | 0.4 | n |  | TRUE
33 | bus_LV_6612-4_0_2_node_41 | 0.4 | n |  | TRUE
34 | bus_LV_6612-4_0_2_node_42 | 0.4 | n |  | TRUE
35 | bus_LV_6612-4_0_2_node_43 | 0.4 | n |  | TRUE
36 | bus_LV_6612-4_0_2_node_90 | 0.4 | n |  | TRUE
37 | bus_LV_6612-4_0_2_node_44 | 0.4 | n |  | TRUE
38 | bus_LV_6612-4_0_2_node_45 | 0.4 | n |  | TRUE
39 | bus_LV_6612-4_0_2_node_46 | 0.4 | n |  | TRUE
40 | bus_LV_6612-4_0_2_node_47 | 0.4 | n |  | TRUE
41 | bus_LV_6612-4_0_2_node_48 | 0.4 | n |  | TRUE
42 | bus_LV_6612-4_0_2_node_49 | 0.4 | n |  | TRUE
43 | bus_LV_6612-4_0_2_node_51 | 0.4 | n |  | TRUE
44 | bus_LV_6612-4_0_2_node_84 | 0.4 | n |  | TRUE
45 | bus_LV_6612-4_0_2_node_82 | 0.4 | n |  | TRUE
46 | bus_LV_6612-4_0_2_node_53 | 0.4 | n |  | TRUE
47 | bus_LV_6612-4_0_2_node_54 | 0.4 | n |  | TRUE
48 | bus_LV_6612-4_0_2_node_55 | 0.4 | n |  | TRUE
49 | bus_LV_6612-4_0_2_node_56 | 0.4 | n |  | TRUE
50 | bus_LV_6612-4_0_2_node_57 | 0.4 | n |  | TRUE
51 | bus_LV_6612-4_0_2_node_58 | 0.4 | n |  | TRUE
52 | bus_LV_6612-4_0_2_node_59 | 0.4 | n |  | TRUE
53 | bus_LV_6612-4_0_2_node_67 | 0.4 | n |  | TRUE
54 | bus_LV_6612-4_0_2_node_83 | 0.4 | n |  | TRUE
55 | bus_LV_6612-4_0_2_node_80 | 0.4 | n |  | TRUE
56 | bus_LV_6612-4_0_2_node_65 | 0.4 | n |  | TRUE
57 | bus_LV_6612-4_0_2_node_211 | 0.4 | n |  | TRUE
58 | bus_LV_6612-4_0_2_node_85 | 0.4 | n |  | TRUE
59 | bus_LV_6612-4_0_2_node_71 | 0.4 | n |  | TRUE
60 | bus_LV_6612-4_0_2_node_76 | 0.4 | n |  | TRUE
61 | bus_LV_6612-4_0_2_node_101 | 0.4 | n |  | TRUE
62 | bus_LV_6612-4_0_2_node_213 | 0.4 | n |  | TRUE
63 | bus_LV_6612-4_0_2_node_215 | 0.4 | n |  | TRUE
64 | bus_LV_6612-4_0_2_node_73 | 0.4 | n |  | TRUE
65 | bus_LV_6612-4_0_2_node_103 | 0.4 | n |  | TRUE
66 | bus_LV_6612-4_0_2_node_102 | 0.4 | n |  | TRUE
67 | bus_LV_6612-4_0_2_node_74 | 0.4 | n |  | TRUE
68 | bus_LV_6612-4_0_2_node_75 | 0.4 | n |  | TRUE
69 | bus_LV_6612-4_0_2_node_97 | 0.4 | n |  | TRUE
70 | bus_LV_6612-4_0_2_node_79 | 0.4 | n |  | TRUE
71 | bus_LV_6612-4_0_2_node_81 | 0.4 | n |  | TRUE
72 | bus_LV_6612-4_0_2_node_89 | 0.4 | n |  | TRUE
73 | bus_LV_6612-4_0_2_node_86 | 0.4 | n |  | TRUE
74 | bus_LV_6612-4_0_2_node_92 | 0.4 | n |  | TRUE
75 | bus_LV_6612-4_0_2_node_87 | 0.4 | n |  | TRUE
76 | bus_LV_6612-4_0_2_node_133 | 0.4 | n |  | TRUE
77 | bus_LV_6612-4_0_2_node_91 | 0.4 | n |  | TRUE
78 | bus_LV_6612-4_0_2_node_93 | 0.4 | n |  | TRUE
79 | bus_LV_6612-4_0_2_node_94 | 0.4 | n |  | TRUE
80 | bus_LV_6612-4_0_2_node_95 | 0.4 | n |  | TRUE
81 | bus_LV_6612-4_0_2_node_96 | 0.4 | n |  | TRUE
82 | bus_LV_6612-4_0_2_node_98 | 0.4 | n |  | TRUE
83 | bus_LV_6612-4_0_2_node_99 | 0.4 | n |  | TRUE
84 | bus_LV_6612-4_0_2_node_100 | 0.4 | n |  | TRUE
85 | bus_LV_6612-4_0_2_node_105 | 0.4 | n |  | TRUE
86 | bus_LV_6612-4_0_2_node_106 | 0.4 | n |  | TRUE
87 | bus_LV_6612-4_0_2_node_134 | 0.4 | n |  | TRUE
88 | bus_LV_6612-4_0_2_node_217 | 0.4 | n |  | TRUE
89 | bus_MV_649_0_node_185 | 20 | n |  | TRUE

## load
| name | bus | p_mw | q_mvar | const_z_percent | const_i_percent | sn_mva | scaling | in_service | type
0 | LV_6612-4_0_2_load_0 | 0 | 0.0013056 | 0.00032722 | 0 | 0 |  | 1 | TRUE | wye
1 | LV_6612-4_0_2_load_1 | 1 | 0.0010408 | 0.00026084 | 0 | 0 |  | 1 | TRUE | wye
2 | LV_6612-4_0_2_load_3 | 2 | 0.0033963 | 0.0008512 | 0 | 0 |  | 1 | TRUE | wye
3 | LV_6612-4_0_2_load_2 | 3 | 0.0010622 | 0.00026622 | 0 | 0 |  | 1 | TRUE | wye
4 | LV_6612-4_0_2_load_4 | 4 | 0.0012805 | 0.00032093 | 0 | 0 |  | 1 | TRUE | wye
5 | LV_6612-4_0_2_load_5 | 5 | 0.0019701 | 0.00049376 | 0 | 0 |  | 1 | TRUE | wye
6 | LV_6612-4_0_2_load_104 | 7 | 0.0009748 | 0.00024431 | 0 | 0 |  | 1 | TRUE | wye
7 | LV_6612-4_0_2_load_107 | 9 | 0.0014529 | 0.00036413 | 0 | 0 |  | 1 | TRUE | wye
8 | LV_6612-4_0_2_load_23 | 10 | 0.0033687 | 0.00084429 | 0 | 0 |  | 1 | TRUE | wye
9 | LV_6612-4_0_2_load_26 | 13 | 0.018485 | 0.0046327 | 0 | 0 |  | 1 | TRUE | wye
10 | LV_6612-4_0_2_load_28 | 15 | 0.0072769 | 0.0018238 | 0 | 0 |  | 1 | TRUE | wye
11 | LV_6612-4_0_2_load_29 | 16 | 0.0034287 | 0.00085932 | 0 | 0 |  | 1 | TRUE | wye
12 | LV_6612-4_0_2_load_31 | 18 | 0.011076 | 0.0027758 | 0 | 0 |  | 1 | TRUE | wye
13 | LV_6612-4_0_2_load_216 | 21 | 0.0053821 | 0.0013489 | 0 | 0 |  | 1 | TRUE | wye
14 | LV_6612-4_0_2_load_214 | 22 | 0.0051335 | 0.0012866 | 0 | 0 |  | 1 | TRUE | wye
15 | LV_6612-4_0_2_load_38 | 23 | 0.0057038 | 0.0014295 | 0 | 0 |  | 1 | TRUE | wye
16 | LV_6612-4_0_2_load_33 | 24 | 0.0057304 | 0.0014362 | 0 | 0 |  | 1 | TRUE | wye
17 | LV_6612-4_0_2_load_35 | 26 | 0.008271 | 0.0020729 | 0 | 0 |  | 1 | TRUE | wye
18 | LV_6612-4_0_2_load_218 | 29 | 0.005384 | 0.0013494 | 0 | 0 |  | 1 | TRUE | wye
19 | LV_6612-4_0_2_load_219 | 30 | 0.0037965 | 0.00095149 | 0 | 0 |  | 1 | TRUE | wye
20 | LV_6612-4_0_2_load_39 | 31 | 0.00094369 | 0.00023651 | 0 | 0 |  | 1 | TRUE | wye
21 | LV_6612-4_0_2_load_40 | 32 | 0.0011279 | 0.00028267 | 0 | 0 |  | 1 | TRUE | wye
22 | LV_6612-4_0_2_load_41 | 33 | 0.0023515 | 0.00058935 | 0 | 0 |  | 1 | TRUE | wye
23 | LV_6612-4_0_2_load_42 | 34 | 0.0024975 | 0.00062592 | 0 | 0 |  | 1 | TRUE | wye
24 | LV_6612-4_0_2_load_43 | 35 | 0.0051094 | 0.0012805 | 0 | 0 |  | 1 | TRUE | wye
25 | LV_6612-4_0_2_load_90 | 36 | 0.0033905 | 0.00084973 | 0 | 0 |  | 1 | TRUE | wye
26 | LV_6612-4_0_2_load_44 | 37 | 0.0020355 | 0.00051015 | 0 | 0 |  | 1 | TRUE | wye
27 | LV_6612-4_0_2_load_45 | 38 | 0.00088349 | 0.00022142 | 0 | 0 |  | 1 | TRUE | wye
28 | LV_6612-4_0_2_load_47 | 40 | 0.0014985 | 0.00037556 | 0 | 0 |  | 1 | TRUE | wye
29 | LV_6612-4_0_2_load_82 | 45 | 0.002526 | 0.00063308 | 0 | 0 |  | 1 | TRUE | wye
30 | LV_6612-4_0_2_load_53 | 46 | 0.0020781 | 0.00052081 | 0 | 0 |  | 1 | TRUE | wye
31 | LV_6612-4_0_2_load_54 | 47 | 0.0036603 | 0.00091737 | 0 | 0 |  | 1 | TRUE | wye
32 | LV_6612-4_0_2_load_55 | 48 | 0.0017069 | 0.00042779 | 0 | 0 |  | 1 | TRUE | wye
33 | LV_6612-4_0_2_load_56 | 49 | 0.0017146 | 0.00042972 | 0 | 0 |  | 1 | TRUE | wye
34 | LV_6612-4_0_2_load_83 | 54 | 0.00049556 | 0.0001242 | 0 | 0 |  | 1 | TRUE | wye
35 | LV_6612-4_0_2_load_80 | 55 | 0.0016457 | 0.00041245 | 0 | 0 |  | 1 | TRUE | wye
36 | LV_6612-4_0_2_load_211 | 57 | 0.026909 | 0.0067441 | 0 | 0 |  | 1 | TRUE | wye
37 | LV_6612-4_0_2_load_85 | 58 | 0.0030437 | 0.00076282 | 0 | 0 |  | 1 | TRUE | wye
38 | LV_6612-4_0_2_load_101 | 61 | 0.0028106 | 0.00070441 | 0 | 0 |  | 1 | TRUE | wye
39 | LV_6612-4_0_2_load_213 | 62 | 0.001799 | 0.00045087 | 0 | 0 |  | 1 | TRUE | wye
40 | LV_6612-4_0_2_load_215 | 63 | 0.0051335 | 0.0012866 | 0 | 0 |  | 1 | TRUE | wye
41 | LV_6612-4_0_2_load_103 | 65 | 0.00089256 | 0.0002237 | 0 | 0 |  | 1 | TRUE | wye
42 | LV_6612-4_0_2_load_102 | 66 | 0.00202 | 0.00050625 | 0 | 0 |  | 1 | TRUE | wye
43 | LV_6612-4_0_2_load_97 | 69 | 0.0030184 | 0.00075648 | 0 | 0 |  | 1 | TRUE | wye
44 | LV_6612-4_0_2_load_79 | 70 | 0.003663 | 0.00091803 | 0 | 0 |  | 1 | TRUE | wye
45 | LV_6612-4_0_2_load_81 | 71 | 0.0017129 | 0.0004293 | 0 | 0 |  | 1 | TRUE | wye
46 | LV_6612-4_0_2_load_89 | 72 | 0.00049482 | 0.00012401 | 0 | 0 |  | 1 | TRUE | wye
47 | LV_6612-4_0_2_load_86 | 73 | 0.0021111 | 0.0005291 | 0 | 0 |  | 1 | TRUE | wye
48 | LV_6612-4_0_2_load_92 | 74 | 0.0029284 | 0.00073392 | 0 | 0 |  | 1 | TRUE | wye
49 | LV_6612-4_0_2_load_87 | 75 | 0.0038815 | 0.00097279 | 0 | 0 |  | 1 | TRUE | wye
50 | LV_6612-4_0_2_load_133 | 76 | 0.00097079 | 0.0002433 | 0 | 0 |  | 1 | TRUE | wye
51 | LV_6612-4_0_2_load_93 | 78 | 0.00089736 | 0.0002249 | 0 | 0 |  | 1 | TRUE | wye
52 | LV_6612-4_0_2_load_94 | 79 | 0.0037443 | 0.0009384 | 0 | 0 |  | 1 | TRUE | wye
53 | LV_6612-4_0_2_load_95 | 80 | 0.0029416 | 0.00073722 | 0 | 0 |  | 1 | TRUE | wye
54 | LV_6612-4_0_2_load_96 | 81 | 0.0074079 | 0.0018566 | 0 | 0 |  | 1 | TRUE | wye
55 | LV_6612-4_0_2_load_99 | 83 | 0.0029053 | 0.00072814 | 0 | 0 |  | 1 | TRUE | wye
56 | LV_6612-4_0_2_load_105 | 85 | 0.00083238 | 0.00020861 | 0 | 0 |  | 1 | TRUE | wye
57 | LV_6612-4_0_2_load_106 | 86 | 0.00037135 | 9.3069e-05 | 0 | 0 |  | 1 | TRUE | wye
58 | LV_6612-4_0_2_load_134 | 87 | 0.00098425 | 0.00024668 | 0 | 0 |  | 1 | TRUE | wye
59 | LV_6612-4_0_2_load_217 | 88 | 0.0053837 | 0.0013493 | 0 | 0 |  | 1 | TRUE | wye

## ext_grid
| name | bus | vm_pu | va_degree | slack_weight | in_service
0 |  | 23 | 1 | 0 | 1 | TRUE

## line
| name | std_type | from_bus | to_bus | length_km | r_ohm_per_km | x_ohm_per_km | c_nf_per_km | g_us_per_km | max_i_ka | df | parallel | type | in_service
0 | LV_6612-4_0_2_line_0 |  | 0 | 1 | 0.0062156 | 0.125 | 0.08 | 261 | 0 | 0.364 | 1 | 1 | cs | TRUE
1 | LV_6612-4_0_2_line_1 |  | 1 | 2 | 0.0081003 | 0.125 | 0.08 | 261 | 0 | 0.364 | 1 | 1 | cs | TRUE
2 | LV_6612-4_0_2_line_2 |  | 2 | 5 | 0.045401 | 0.125 | 0.08 | 261 | 0 | 0.364 | 1 | 1 | cs | TRUE
3 | LV_6612-4_0_2_line_3 |  | 3 | 4 | 0.042021 | 0.125 | 0.08 | 261 | 0 | 0.364 | 1 | 1 | cs | TRUE
4 | LV_6612-4_0_2_line_4 |  | 4 | 6 | 0.047211 | 0.125 | 0.08 | 261 | 0 | 0.364 | 1 | 1 | cs | TRUE
5 | LV_6612-4_0_2_line_5 |  | 5 | 7 | 0.016293 | 0.125 | 0.08 | 261 | 0 | 0.364 | 1 | 1 | cs | TRUE
6 | LV_6612-4_0_2_line_6 |  | 6 | 8 | 0.10464 | 0.125 | 0.08 | 261 | 0 | 0.364 | 1 | 1 | cs | TRUE
7 | LV_6612-4_0_2_line_7 |  | 6 | 9 | 0.025982 | 0.125 | 0.08 | 261 | 0 | 0.364 | 1 | 1 | cs | TRUE
8 | LV_6612-4_0_2_line_8 |  | 7 | 84 | 0.015542 | 0.125 | 0.08 | 261 | 0 | 0.364 | 1 | 1 | cs | TRUE
9 | LV_6612-4_0_2_line_9 |  | 8 | 62 | 0.019827 | 0.125 | 0.08 | 261 | 0 | 0.364 | 1 | 1 | cs | TRUE
10 | LV_6612-4_0_2_line_10 |  | 8 | 63 | 0.04933 | 0.125 | 0.08 | 261 | 0 | 0.364 | 1 | 1 | cs | TRUE
11 | LV_6612-4_0_2_line_11 |  | 9 | 68 | 0.01651 | 0.125 | 0.08 | 261 | 0 | 0.364 | 1 | 1 | cs | TRUE
12 | LV_6612-4_0_2_line_12 |  | 10 | 11 | 0.020162 | 0.125 | 0.08 | 261 | 0 | 0.364 | 1 | 2 | cs | TRUE
13 | LV_6612-4_0_2_line_13 |  | 10 | 12 | 0.027438 | 0.125 | 0.08 | 261 | 0 | 0.364 | 1 | 2 | cs | TRUE
14 | LV_6612-4_0_2_line_14 |  | 11 | 13 | 0.003944 | 0.125 | 0.08 | 261 | 0 | 0.364 | 1 | 1 | cs | TRUE
15 | LV_6612-4_0_2_line_15 |  | 11 | 14 | 0.026996 | 0.125 | 0.08 | 261 | 0 | 0.364 | 1 | 2 | cs | TRUE
16 | LV_6612-4_0_2_line_16 |  | 12 | 15 | 0.007363 | 0.125 | 0.08 | 261 | 0 | 0.364 | 1 | 1 | cs | TRUE
17 | LV_6612-4_0_2_line_17 |  | 12 | 16 | 0.0061258 | 0.125 | 0.08 | 261 | 0 | 0.364 | 1 | 2 | cs | TRUE
18 | LV_6612-4_0_2_line_18 |  | 14 | 17 | 0.021514 | 0.125 | 0.08 | 261 | 0 | 0.364 | 1 | 2 | cs | TRUE
19 | LV_6612-4_0_2_line_19 |  | 14 | 18 | 0.054277 | 0.125 | 0.08 | 261 | 0 | 0.364 | 1 | 1 | cs | TRUE
20 | LV_6612-4_0_2_line_20 |  | 16 | 19 | 0.011068 | 0.125 | 0.08 | 261 | 0 | 0.364 | 1 | 2 | cs | TRUE
21 | LV_6612-4_0_2_line_21 |  | 17 | 20 | 0.027092 | 0.125 | 0.08 | 261 | 0 | 0.364 | 1 | 1 | cs | TRUE
22 | LV_6612-4_0_2_line_22 |  | 17 | 21 | 0.066104 | 0.125 | 0.08 | 261 | 0 | 0.364 | 1 | 2 | cs | TRUE
23 | LV_6612-4_0_2_line_23 |  | 18 | 22 | 0.019131 | 0.125 | 0.08 | 261 | 0 | 0.364 | 1 | 1 | cs | TRUE
24 | LV_6612-4_0_2_line_24 |  | 19 | 23 | 0.006794 | 0.125 | 0.08 | 261 | 0 | 0.364 | 1 | 2 | cs | TRUE
25 | LV_6612-4_0_2_line_25 |  | 19 | 24 | 0.0094342 | 0.125 | 0.08 | 261 | 0 | 0.364 | 1 | 1 | cs | TRUE
26 | LV_6612-4_0_2_line_26 |  | 20 | 30 | 0.007308 | 0.125 | 0.08 | 261 | 0 | 0.364 | 1 | 1 | cs | TRUE
27 | LV_6612-4_0_2_line_27 |  | 21 | 88 | 0.022556 | 0.125 | 0.08 | 261 | 0 | 0.364 | 1 | 2 | cs | TRUE
28 | LV_6612-4_0_2_line_28 |  | 22 | 63 | 0.019298 | 0.125 | 0.08 | 261 | 0 | 0.364 | 1 | 1 | cs | TRUE
29 | LV_6612-4_0_2_line_29 |  | 24 | 25 | 0.0081723 | 0.125 | 0.08 | 261 | 0 | 0.364 | 1 | 1 | cs | TRUE
30 | LV_6612-4_0_2_line_30 |  | 25 | 26 | 0.006618 | 0.125 | 0.08 | 261 | 0 | 0.364 | 1 | 1 | cs | TRUE
31 | LV_6612-4_0_2_line_31 |  | 27 | 28 | 0.026373 | 0.125 | 0.08 | 261 | 0 | 0.364 | 1 | 2 | cs | TRUE
32 | LV_6612-4_0_2_line_32 |  | 27 | 29 | 0.027973 | 0.125 | 0.08 | 261 | 0 | 0.364 | 1 | 2 | cs | TRUE
33 | LV_6612-4_0_2_line_33 |  | 28 | 67 | 0.014566 | 0.125 | 0.08 | 261 | 0 | 0.364 | 1 | 2 | cs | TRUE
34 | LV_6612-4_0_2_line_34 |  | 29 | 88 | 0.022557 | 0.125 | 0.08 | 261 | 0 | 0.364 | 1 | 2 | cs | TRUE
35 | LV_6612-4_0_2_line_35 |  | 31 | 32 | 0.033415 | 0.125 | 0.08 | 261 | 0 | 0.364 | 1 | 1 | cs | TRUE
36 | LV_6612-4_0_2_line_36 |  | 31 | 33 | 0.013218 | 0.125 | 0.08 | 261 | 0 | 0.364 | 1 | 1 | cs | TRUE
37 | LV_6612-4_0_2_line_37 |  | 32 | 34 | 0.014952 | 0.125 | 0.08 | 261 | 0 | 0.364 | 1 | 1 | cs | TRUE
38 | LV_6612-4_0_2_line_38 |  | 34 | 35 | 0.017418 | 0.125 | 0.08 | 261 | 0 | 0.364 | 1 | 1 | cs | TRUE
39 | LV_6612-4_0_2_line_39 |  | 35 | 36 | 0.042114 | 0.125 | 0.08 | 261 | 0 | 0.364 | 1 | 1 | cs | TRUE
40 | LV_6612-4_0_2_line_40 |  | 36 | 77 | 0.037435 | 0.125 | 0.08 | 261 | 0 | 0.364 | 1 | 1 | cs | TRUE
41 | LV_6612-4_0_2_line_41 |  | 37 | 38 | 0.040707 | 0.125 | 0.08 | 261 | 0 | 0.364 | 1 | 2 | cs | TRUE
42 | LV_6612-4_0_2_line_42 |  | 37 | 39 | 0.065415 | 0.125 | 0.08 | 261 | 0 | 0.364 | 1 | 2 | cs | TRUE
43 | LV_6612-4_0_2_line_43 |  | 38 | 40 | 0.058922 | 0.125 | 0.08 | 261 | 0 | 0.364 | 1 | 2 | cs | TRUE
44 | LV_6612-4_0_2_line_44 |  | 39 | 41 | 0.055045 | 0.125 | 0.08 | 261 | 0 | 0.364 | 1 | 2 | cs | TRUE
45 | LV_6612-4_0_2_line_45 |  | 40 | 42 | 0.11386 | 0.125 | 0.08 | 261 | 0 | 0.364 | 1 | 2 | cs | TRUE
46 | LV_6612-4_0_2_line_46 |  | 41 | 43 | 0.011885 | 0.125 | 0.08 | 261 | 0 | 0.364 | 1 | 2 | cs | TRUE
47 | LV_6612-4_0_2_line_47 |  | 42 | 44 | 0.10499 | 0.125 | 0.08 | 261 | 0 | 0.364 | 1 | 2 | cs | TRUE
48 | LV_6612-4_0_2_line_48 |  | 43 | 45 | 0.0083057 | 0.125 | 0.08 | 261 | 0 | 0.364 | 1 | 2 | cs | TRUE
49 | LV_6612-4_0_2_line_49 |  | 44 | 73 | 0.086132 | 0.125 | 0.08 | 261 | 0 | 0.364 | 1 | 2 | cs | TRUE
50 | LV_6612-4_0_2_line_50 |  | 45 | 71 | 0.032984 | 0.125 | 0.08 | 261 | 0 | 0.364 | 1 | 2 | cs | TRUE
51 | LV_6612-4_0_2_line_51 |  | 46 | 47 | 0.031451 | 0.125 | 0.08 | 261 | 0 | 0.364 | 1 | 2 | cs | TRUE
52 | LV_6612-4_0_2_line_52 |  | 46 | 48 | 0.038529 | 0.125 | 0.08 | 261 | 0 | 0.364 | 1 | 2 | cs | TRUE
53 | LV_6612-4_0_2_line_53 |  | 47 | 49 | 0.034656 | 0.125 | 0.08 | 261 | 0 | 0.364 | 1 | 2 | cs | TRUE
54 | LV_6612-4_0_2_line_54 |  | 48 | 50 | 0.01519 | 0.125 | 0.08 | 261 | 0 | 0.364 | 1 | 2 | cs | TRUE
55 | LV_6612-4_0_2_line_55 |  | 49 | 51 | 0.045461 | 0.125 | 0.08 | 261 | 0 | 0.364 | 1 | 2 | cs | TRUE
56 | LV_6612-4_0_2_line_56 |  | 50 | 52 | 0.034464 | 0.125 | 0.08 | 261 | 0 | 0.364 | 1 | 2 | cs | TRUE
57 | LV_6612-4_0_2_line_57 |  | 51 | 53 | 0.012158 | 0.125 | 0.08 | 261 | 0 | 0.364 | 1 | 2 | cs | TRUE
58 | LV_6612-4_0_2_line_58 |  | 52 | 54 | 0.023483 | 0.125 | 0.08 | 261 | 0 | 0.364 | 1 | 1 | cs | TRUE
59 | LV_6612-4_0_2_line_59 |  | 52 | 55 | 0.017463 | 0.125 | 0.08 | 261 | 0 | 0.364 | 1 | 2 | cs | TRUE
60 | LV_6612-4_0_2_line_60 |  | 53 | 58 | 0.0031005 | 0.125 | 0.08 | 261 | 0 | 0.364 | 1 | 1 | cs | TRUE
61 | LV_6612-4_0_2_line_61 |  | 53 | 56 | 0.068208 | 0.125 | 0.08 | 261 | 0 | 0.364 | 1 | 2 | cs | TRUE
62 | LV_6612-4_0_2_line_62 |  | 54 | 72 | 0.012221 | 0.125 | 0.08 | 261 | 0 | 0.364 | 1 | 1 | cs | TRUE
63 | LV_6612-4_0_2_line_63 |  | 55 | 70 | 0.039296 | 0.125 | 0.08 | 261 | 0 | 0.364 | 1 | 2 | cs | TRUE
64 | LV_6612-4_0_2_line_64 |  | 56 | 57 | 0.086455 | 0.125 | 0.08 | 261 | 0 | 0.364 | 1 | 2 | cs | TRUE
65 | LV_6612-4_0_2_line_65 |  | 57 | 67 | 0.065095 | 0.125 | 0.08 | 261 | 0 | 0.364 | 1 | 2 | cs | TRUE
66 | LV_6612-4_0_2_line_66 |  | 58 | 74 | 0.049374 | 0.125 | 0.08 | 261 | 0 | 0.364 | 1 | 1 | cs | TRUE
67 | LV_6612-4_0_2_line_67 |  | 59 | 60 | 0.006245 | 0.125 | 0.08 | 261 | 0 | 0.364 | 1 | 1 | cs | TRUE
68 | LV_6612-4_0_2_line_68 |  | 59 | 61 | 0.054436 | 0.125 | 0.08 | 261 | 0 | 0.364 | 1 | 1 | cs | TRUE
69 | LV_6612-4_0_2_line_69 |  | 60 | 69 | 0.018954 | 0.125 | 0.08 | 261 | 0 | 0.364 | 1 | 1 | cs | TRUE
70 | LV_6612-4_0_2_line_70 |  | 61 | 66 | 0.022193 | 0.125 | 0.08 | 261 | 0 | 0.364 | 1 | 1 | cs | TRUE
71 | LV_6612-4_0_2_line_71 |  | 64 | 65 | 0.00027636 | 0.125 | 0.08 | 261 | 0 | 0.364 | 1 | 1 | cs | TRUE
72 | LV_6612-4_0_2_line_72 |  | 64 | 66 | 0.017877 | 0.125 | 0.08 | 261 | 0 | 0.364 | 1 | 1 | cs | TRUE
73 | LV_6612-4_0_2_line_73 |  | 65 | 68 | 0.010371 | 0.125 | 0.08 | 261 | 0 | 0.364 | 1 | 1 | cs | TRUE
74 | LV_6612-4_0_2_line_74 |  | 69 | 81 | 0.036908 | 0.125 | 0.08 | 261 | 0 | 0.364 | 1 | 1 | cs | TRUE
75 | LV_6612-4_0_2_line_75 |  | 70 | 71 | 0.012988 | 0.125 | 0.08 | 261 | 0 | 0.364 | 1 | 2 | cs | TRUE
76 | LV_6612-4_0_2_line_76 |  | 72 | 76 | 0.0098285 | 0.125 | 0.08 | 261 | 0 | 0.364 | 1 | 1 | cs | TRUE
77 | LV_6612-4_0_2_line_77 |  | 73 | 75 | 0.011491 | 0.125 | 0.08 | 261 | 0 | 0.364 | 1 | 1 | cs | TRUE
78 | LV_6612-4_0_2_line_78 |  | 74 | 77 | 0.027516 | 0.125 | 0.08 | 261 | 0 | 0.364 | 1 | 1 | cs | TRUE
79 | LV_6612-4_0_2_line_79 |  | 76 | 87 | 0.0098242 | 0.125 | 0.08 | 261 | 0 | 0.364 | 1 | 1 | cs | TRUE
80 | LV_6612-4_0_2_line_80 |  | 77 | 78 | 0.022333 | 0.125 | 0.08 | 261 | 0 | 0.364 | 1 | 1 | cs | TRUE
81 | LV_6612-4_0_2_line_81 |  | 78 | 79 | 0.050708 | 0.125 | 0.08 | 261 | 0 | 0.364 | 1 | 1 | cs | TRUE
82 | LV_6612-4_0_2_line_82 |  | 79 | 80 | 0.040147 | 0.125 | 0.08 | 261 | 0 | 0.364 | 1 | 1 | cs | TRUE
83 | LV_6612-4_0_2_line_83 |  | 81 | 82 | 0.016867 | 0.125 | 0.08 | 261 | 0 | 0.364 | 1 | 1 | cs | TRUE
84 | LV_6612-4_0_2_line_84 |  | 82 | 83 | 0.0024766 | 0.125 | 0.08 | 261 | 0 | 0.364 | 1 | 1 | cs | TRUE
85 | LV_6612-4_0_2_line_85 |  | 83 | 84 | 0.045607 | 0.125 | 0.08 | 261 | 0 | 0.364 | 1 | 1 | cs | TRUE
86 | LV_6612-4_0_2_line_86 |  | 84 | 85 | 0.028278 | 0.125 | 0.08 | 261 | 0 | 0.364 | 1 | 1 | cs | TRUE
87 | LV_6612-4_0_2_line_87 |  | 85 | 86 | 0.00057733 | 0.125 | 0.08 | 261 | 0 | 0.364 | 1 | 1 | cs | TRUE

## trafo
| name | std_type | hv_bus | lv_bus | sn_mva | vn_hv_kv | vn_lv_kv | vk_percent | vkr_percent | pfe_kw | i0_percent | shift_degree | tap_side | tap_neutral | tap_min | tap_max | tap_step_percent | tap_step_degree | tap_pos | tap_phase_shifter | parallel | df | in_service
0 | LV_6612-4_0_2_trafo_38 | 0.63 MVA 20/0.4 kV | 89 | 23 | 0.63 | 20 | 0.4 | 6 | 1.206 | 1.65 | 0.2619 | 150 | hv | 0 | -2 | 2 | 2.5 | 0 | 0 | FALSE | 1 | 1 | TRUE

## line_geodata
| x0 | y0 | x1 | y1 | x2 | y2 | x3 | y3 | x4 | y4 | x5 | y5 | x6 | y6 | x7 | y7 | x8 | y8
0 | 2502411.1321 | 1116870.1272 | 2502414.7752 | 1116875.1633
1 | 2502414.7752 | 1116875.1633 | 2502415.0273 | 1116875.5117 | 2502419.8433 | 1116881.4815
2 | 2502448.1042 | 1116917.0097 | 2502442.333 | 1116909.359 | 2502419.8433 | 1116881.4815
3 | 2502366.0357 | 1116835.3498 | 2502345.3709 | 1116831.4749 | 2502325.444 | 1116838.0884
4 | 2502283.5818 | 1116859.6344 | 2502317.095 | 1116840.8594 | 2502325.444 | 1116838.0884
5 | 2502448.1042 | 1116917.0097 | 2502457.9159 | 1116930.0169
6 | 2502239.3388 | 1116775.3523 | 2502231.1726 | 1116780.2762 | 2502265.0899 | 1116831.3933 | 2502278.4559 | 1116851.5455 | 2502280.6153 | 1116854.7459 | 2502283.5818 | 1116859.6344
7 | 2502283.5818 | 1116859.6344 | 2502297.4152 | 1116881.6274
8 | 2502467.233 | 1116942.4558 | 2502464.423 | 1116938.6432 | 2502457.9159 | 1116930.0169
9 | 2502239.3388 | 1116775.3523 | 2502228.8537 | 1116758.5246
10 | 2502239.3388 | 1116775.3523 | 2502246.0694 | 1116777.6228 | 2502260.8317 | 1116799.609 | 2502274.2334 | 1116791.3452
11 | 2502306.2054 | 1116895.6024 | 2502297.4152 | 1116881.6274
12 | 2502362.0912 | 1116723.7161 | 2502359.4339 | 1116717.8998 | 2502359.0044 | 1116714.2489 | 2502360.7677 | 1116709.6509 | 2502362.7055 | 1116704.8611
13 | 2502349.9713 | 1116680.7962 | 2502359.6365 | 1116696.4944 | 2502362.1015 | 1116701.4021 | 2502362.7055 | 1116704.8611
14 | 2502362.0912 | 1116723.7161 | 2502363.0716 | 1116727.536
15 | 2502335.3703 | 1116728.0722 | 2502362.0912 | 1116723.7161
16 | 2502349.9713 | 1116680.7962 | 2502343.7585 | 1116684.7767
17 | 2502349.9713 | 1116680.7962 | 2502346.7594 | 1116675.5798
18 | 2502335.3703 | 1116728.0722 | 2502314.0443 | 1116731.3519
19 | 2502335.3703 | 1116728.0722 | 2502325.6892 | 1116747.7185 | 2502320.0669 | 1116751.9229 | 2502317.4287 | 1116764.4955 | 2502306.6512 | 1116770.8432
20 | 2502340.9562 | 1116666.1548 | 2502346.7594 | 1116675.5798
21 | 2502300.9601 | 1116707.6151 | 2502314.0443 | 1116731.3519
22 | 2502314.0443 | 1116731.3519 | 2502270.8717 | 1116751.0723 | 2502266.3056 | 1116753.7477 | 2502264.0356 | 1116753.74 | 2502258.2602 | 1116744.2866
23 | 2502306.6512 | 1116770.8432 | 2502303.0658 | 1116772.9549 | 2502301.8065 | 1116774.3427 | 2502290.6594 | 1116781.2164
24 | 2502340.9562 | 1116666.1548 | 2502335.1615 | 1116669.7283
25 | 2502340.9562 | 1116666.1548 | 2502336.0108 | 1116658.1207
26 | 2502300.9601 | 1116707.6151 | 2502293.7803 | 1116709.0875
27 | 2502258.2602 | 1116744.2866 | 2502246.5008 | 1116725.0386
28 | 2502274.2334 | 1116791.3452 | 2502290.6594 | 1116781.2164
29 | 2502331.7269 | 1116651.1612 | 2502336.0108 | 1116658.1207
30 | 2502331.7269 | 1116651.1612 | 2502326.1169 | 1116654.6983
31 | 2502213.6912 | 1116689.936 | 2502197.6502 | 1116699.668 | 2502190.7179 | 1116696.3891
32 | 2502213.6912 | 1116689.936 | 2502228.1255 | 1116694.9614 | 2502234.741 | 1116705.7897
33 | 2502190.7179 | 1116696.3891 | 2502183.0131 | 1116684.0171
34 | 2502246.5008 | 1116725.0386 | 2502234.741 | 1116705.7897
35 | 2502311.6031 | 1116503.3406 | 2502342.8313 | 1116491.4506
36 | 2502355.1842 | 1116486.7473 | 2502342.8313 | 1116491.4506
37 | 2502311.6031 | 1116503.3406 | 2502297.63 | 1116508.6608
38 | 2502281.352 | 1116514.8586 | 2502297.63 | 1116508.6608
39 | 2502241.9946 | 1116529.8437 | 2502281.352 | 1116514.8586
40 | 2502207.0094 | 1116543.1641 | 2502241.9946 | 1116529.8437
41 | 2502383.4182 | 1116399.3269 | 2502398.4907 | 1116395.292 | 2502422.6461 | 1116388.4581
42 | 2502485.5904 | 1116370.6503 | 2502422.6461 | 1116388.4581
43 | 2502332.1644 | 1116395.3883 | 2502345.013 | 1116409.6081 | 2502383.4182 | 1116399.3269
44 | 2502511.1082 | 1116419.4471 | 2502485.5904 | 1116370.6503
45 | 2502256.9805 | 1116310.0677 | 2502260.3566 | 1116315.9168 | 2502332.1644 | 1116395.3883
46 | 2502511.1082 | 1116419.4471 | 2502506.3733 | 1116430.3524
47 | 2502159.9188 | 1116342.7344 | 2502200.5505 | 1116327.1123 | 2502202.7362 | 1116328.0998 | 2502249.8886 | 1116309.8377 | 2502255.068 | 1116307.8306 | 2502256.9805 | 1116310.0677
48 | 2502506.3733 | 1116430.3524 | 2502502.9626 | 1116437.9254
49 | 2502159.9188 | 1116342.7344 | 2502179.1154 | 1116369.5517 | 2502194.0595 | 1116399.362 | 2502205.8003 | 1116415.3126
50 | 2502502.9626 | 1116437.9254 | 2502489.4174 | 1116468.0003
51 | 2502350.4816 | 1116570.6177 | 2502366.3297 | 1116565.4163 | 2502380.6793 | 1116561.9144
52 | 2502418.2473 | 1116553.4084 | 2502405.2602 | 1116555.9157 | 2502380.6793 | 1116561.9144
53 | 2502317.7989 | 1116582.1245 | 2502334.6561 | 1116575.8116 | 2502350.4816 | 1116570.6177
54 | 2502433.162 | 1116550.529 | 2502418.2473 | 1116553.4084
55 | 2502275.8268 | 1116599.5206 | 2502296.8972 | 1116589.9522 | 2502317.7989 | 1116582.1245
56 | 2502460.7758 | 1116531.5943 | 2502456.3632 | 1116532.3104 | 2502452.9199 | 1116537.1133 | 2502448.8479 | 1116541.7151 | 2502441.7761 | 1116546.0652 | 2502433.162 | 1116550.529
57 | 2502263.9166 | 1116598.768 | 2502268.0682 | 1116600.0573 | 2502271.9018 | 1116600.3067 | 2502275.8268 | 1116599.5206
58 | 2502460.7758 | 1116531.5943 | 2502479.1295 | 1116535.9457 | 2502483.7379 | 1116536.283
59 | 2502460.7758 | 1116531.5943 | 2502467.947 | 1116515.6719
60 | 2502263.9166 | 1116598.768 | 2502261.1778 | 1116597.3149
61 | 2502263.9166 | 1116598.768 | 2502261.9618 | 1116601.5458 | 2502259.9387 | 1116604.4024 | 2502261.7016 | 1116607.4203 | 2502265.2355 | 1116613.4892 | 2502269.5399 | 1116620.8909 | 2502285.7729 | 1116612.9905 | 2502302.94 | 1116605.0751 | 2502307.8826 | 1116603.2386
62 | 2502495.9148 | 1116536.1974 | 2502490.2068 | 1116536.7565 | 2502483.7379 | 1116536.283
63 | 2502484.084 | 1116479.8423 | 2502467.947 | 1116515.6719
64 | 2502307.8826 | 1116603.2386 | 2502306.5898 | 1116611.1533 | 2502301.5095 | 1116614.026 | 2502239.3767 | 1116651.5782
65 | 2502183.0131 | 1116684.0171 | 2502194.3784 | 1116678.7746 | 2502239.3767 | 1116651.5782
66 | 2502261.1778 | 1116597.3149 | 2502256.5961 | 1116594.8839 | 2502251.4531 | 1116590.5309 | 2502246.7173 | 1116586.0602 | 2502225.7016 | 1116563.3571
67 | 2502358.0799 | 1116994.0817 | 2502356.1987 | 1116990.4209 | 2502355.2492 | 1116988.5128
68 | 2502355.2492 | 1116988.5128 | 2502330.9628 | 1116939.7951
69 | 2502358.0799 | 1116994.0817 | 2502375.1206 | 1116985.7836
70 | 2502330.9628 | 1116939.7951 | 2502321.0614 | 1116919.9332
71 | 2502311.7242 | 1116904.3826 | 2502311.8712 | 1116904.6165
72 | 2502311.8712 | 1116904.6165 | 2502319.3515 | 1116916.5031 | 2502321.0614 | 1116919.9332
73 | 2502306.2054 | 1116895.6024 | 2502311.7242 | 1116904.3826
74 | 2502408.3037 | 1116969.6248 | 2502375.1206 | 1116985.7836
75 | 2502484.084 | 1116479.8423 | 2502489.4174 | 1116468.0003
76 | 2502505.6965 | 1116535.2393 | 2502495.9148 | 1116536.1974
77 | 2502212.612 | 1116424.5667 | 2502205.8003 | 1116415.3126
78 | 2502207.0094 | 1116543.1641 | 2502225.7016 | 1116563.3571
79 | 2502505.6965 | 1116535.2393 | 2502515.4739 | 1116534.2816
80 | 2502207.0094 | 1116543.1641 | 2502192.1198 | 1116526.5194
81 | 2502192.1198 | 1116526.5194 | 2502166.49 | 1116497.8688 | 2502162.2113 | 1116495.8812 | 2502157.042 | 1116490.3805
82 | 2502129.5486 | 1116461.1246 | 2502157.042 | 1116490.3805
83 | 2502423.468 | 1116962.2404 | 2502408.3037 | 1116969.6248
84 | 2502423.468 | 1116962.2404 | 2502425.6948 | 1116961.1564
85 | 2502467.233 | 1116942.4558 | 2502458.8018 | 1116945.3046 | 2502444.0667 | 1116952.2131 | 2502425.6948 | 1116961.1564
86 | 2502467.233 | 1116942.4558 | 2502469.1334 | 1116943.0033 | 2502471.7318 | 1116942.7947 | 2502486.3835 | 1116929.7504 | 2502489.3237 | 1116926.9262
87 | 2502489.3237 | 1116926.9262 | 2502489.7401 | 1116926.5262

## bus_geodata
| x | y | coords
0 | 2502411.1321 | 1116870.1272
1 | 2502414.7752 | 1116875.1633
2 | 2502419.8433 | 1116881.4815
3 | 2502366.0357 | 1116835.3498
4 | 2502325.444 | 1116838.0884
5 | 2502448.1042 | 1116917.0097
6 | 2502283.5818 | 1116859.6344
7 | 2502457.9159 | 1116930.0169
8 | 2502239.3388 | 1116775.3523
9 | 2502297.4152 | 1116881.6274
10 | 2502362.7055 | 1116704.8611
11 | 2502362.0912 | 1116723.7161
12 | 2502349.9713 | 1116680.7962
13 | 2502363.0716 | 1116727.536
14 | 2502335.3703 | 1116728.0722
15 | 2502343.7585 | 1116684.7767
16 | 2502346.7594 | 1116675.5798
17 | 2502314.0443 | 1116731.3519
18 | 2502306.6512 | 1116770.8432
19 | 2502340.9562 | 1116666.1548
20 | 2502300.9601 | 1116707.6151
21 | 2502258.2602 | 1116744.2866
22 | 2502290.6594 | 1116781.2164
23 | 2502335.1615 | 1116669.7283
24 | 2502336.0108 | 1116658.1207
25 | 2502331.7269 | 1116651.1612
26 | 2502326.1169 | 1116654.6983
27 | 2502213.6912 | 1116689.936
28 | 2502190.7179 | 1116696.3891
29 | 2502234.741 | 1116705.7897
30 | 2502293.7803 | 1116709.0875
31 | 2502342.8313 | 1116491.4506
32 | 2502311.6031 | 1116503.3406
33 | 2502355.1842 | 1116486.7473
34 | 2502297.63 | 1116508.6608
35 | 2502281.352 | 1116514.8586
36 | 2502241.9946 | 1116529.8437
37 | 2502422.6461 | 1116388.4581
38 | 2502383.4182 | 1116399.3269
39 | 2502485.5904 | 1116370.6503
40 | 2502332.1644 | 1116395.3883
41 | 2502511.1082 | 1116419.4471
42 | 2502256.9805 | 1116310.0677
43 | 2502506.3733 | 1116430.3524
44 | 2502159.9188 | 1116342.7344
45 | 2502502.9626 | 1116437.9254
46 | 2502380.6793 | 1116561.9144
47 | 2502350.4816 | 1116570.6177
48 | 2502418.2473 | 1116553.4084
49 | 2502317.7989 | 1116582.1245
50 | 2502433.162 | 1116550.529
51 | 2502275.8268 | 1116599.5206
52 | 2502460.7758 | 1116531.5943
53 | 2502263.9166 | 1116598.768
54 | 2502483.7379 | 1116536.283
55 | 2502467.947 | 1116515.6719
56 | 2502307.8826 | 1116603.2386
57 | 2502239.3767 | 1116651.5782
58 | 2502261.1778 | 1116597.3149
59 | 2502355.2492 | 1116988.5128
60 | 2502358.0799 | 1116994.0817
61 | 2502330.9628 | 1116939.7951
62 | 2502228.8537 | 1116758.5246
63 | 2502274.2334 | 1116791.3452
64 | 2502311.8712 | 1116904.6165
65 | 2502311.7242 | 1116904.3826
66 | 2502321.0614 | 1116919.9332
67 | 2502183.0131 | 1116684.0171
68 | 2502306.2054 | 1116895.6024
69 | 2502375.1206 | 1116985.7836
70 | 2502484.084 | 1116479.8423
71 | 2502489.4174 | 1116468.0003
72 | 2502495.9148 | 1116536.1974
73 | 2502205.8003 | 1116415.3126
74 | 2502225.7016 | 1116563.3571
75 | 2502212.612 | 1116424.5667
76 | 2502505.6965 | 1116535.2393
77 | 2502207.0094 | 1116543.1641
78 | 2502192.1198 | 1116526.5194
79 | 2502157.042 | 1116490.3805
80 | 2502129.5486 | 1116461.1246
81 | 2502408.3037 | 1116969.6248
82 | 2502423.468 | 1116962.2404
83 | 2502425.6948 | 1116961.1564
84 | 2502467.233 | 1116942.4558
85 | 2502489.3237 | 1116926.9262
86 | 2502489.7401 | 1116926.5262
87 | 2502515.4739 | 1116534.2816
88 | 2502246.5008 | 1116725.0386
89 | 2502340.9562 | 1116666.1548

## line_std_types
| c_nf_per_km | r_ohm_per_km | x_ohm_per_km | max_i_ka | type | q_mm2 | alpha | voltage_rating
NAYY 4x50 SE | 210 | 0.642 | 0.083 | 0.142 | cs | 50 | 0.00403 | LV
NAYY 4x120 SE | 264 | 0.225 | 0.08 | 0.242 | cs | 120 | 0.00403 | LV
NAYY 4x150 SE | 261 | 0.208 | 0.08 | 0.27 | cs | 150 | 0.00403 | LV
NA2XS2Y 1x95 RM/25 12/20 kV | 216 | 0.313 | 0.132 | 0.252 | cs | 95 | 0.00403 | MV
NA2XS2Y 1x185 RM/25 12/20 kV | 273 | 0.161 | 0.117 | 0.362 | cs | 185 | 0.00403 | MV
NA2XS2Y 1x240 RM/25 12/20 kV | 304 | 0.122 | 0.112 | 0.421 | cs | 240 | 0.00403 | MV
NA2XS2Y 1x95 RM/25 6/10 kV | 315 | 0.313 | 0.123 | 0.249 | cs | 95 | 0.00403 | MV
NA2XS2Y 1x185 RM/25 6/10 kV | 406 | 0.161 | 0.11 | 0.358 | cs | 185 | 0.00403 | MV
NA2XS2Y 1x240 RM/25 6/10 kV | 456 | 0.122 | 0.105 | 0.416 | cs | 240 | 0.00403 | MV
NA2XS2Y 1x150 RM/25 12/20 kV | 250 | 0.206 | 0.116 | 0.319 | cs | 150 | 0.00403 | MV
NA2XS2Y 1x120 RM/25 12/20 kV | 230 | 0.253 | 0.119 | 0.283 | cs | 120 | 0.00403 | MV
NA2XS2Y 1x70 RM/25 12/20 kV | 190 | 0.443 | 0.132 | 0.22 | cs | 70 | 0.00403 | MV
NA2XS2Y 1x150 RM/25 6/10 kV | 360 | 0.206 | 0.11 | 0.315 | cs | 150 | 0.00403 | MV
NA2XS2Y 1x120 RM/25 6/10 kV | 340 | 0.253 | 0.113 | 0.28 | cs | 120 | 0.00403 | MV
NA2XS2Y 1x70 RM/25 6/10 kV | 280 | 0.443 | 0.123 | 0.217 | cs | 70 | 0.00403 | MV
N2XS(FL)2Y 1x120 RM/35 64/110 kV | 112 | 0.153 | 0.166 | 0.366 | cs | 120 | 0.00393 | HV
N2XS(FL)2Y 1x185 RM/35 64/110 kV | 125 | 0.099 | 0.156 | 0.457 | cs | 185 | 0.00393 | HV
N2XS(FL)2Y 1x240 RM/35 64/110 kV | 135 | 0.075 | 0.149 | 0.526 | cs | 240 | 0.00393 | HV
N2XS(FL)2Y 1x300 RM/35 64/110 kV | 144 | 0.06 | 0.144 | 0.588 | cs | 300 | 0.00393 | HV
15-AL1/3-ST1A 0.4 | 11 | 1.8769 | 0.35 | 0.105 | ol | 16 | 0.00403 | LV
24-AL1/4-ST1A 0.4 | 11.25 | 1.2012 | 0.335 | 0.14 | ol | 24 | 0.00403 | LV
48-AL1/8-ST1A 0.4 | 12.2 | 0.5939 | 0.3 | 0.21 | ol | 48 | 0.00403 | LV
94-AL1/15-ST1A 0.4 | 13.2 | 0.306 | 0.29 | 0.35 | ol | 94 | 0.00403 | LV
34-AL1/6-ST1A 10.0 | 9.7 | 0.8342 | 0.36 | 0.17 | ol | 34 | 0.00403 | MV
48-AL1/8-ST1A 10.0 | 10.1 | 0.5939 | 0.35 | 0.21 | ol | 48 | 0.00403 | MV
70-AL1/11-ST1A 10.0 | 10.4 | 0.4132 | 0.339 | 0.29 | ol | 70 | 0.00403 | MV
94-AL1/15-ST1A 10.0 | 10.75 | 0.306 | 0.33 | 0.35 | ol | 94 | 0.00403 | MV
122-AL1/20-ST1A 10.0 | 11.1 | 0.2376 | 0.323 | 0.41 | ol | 122 | 0.00403 | MV
149-AL1/24-ST1A 10.0 | 11.25 | 0.194 | 0.315 | 0.47 | ol | 149 | 0.00403 | MV
34-AL1/6-ST1A 20.0 | 9.15 | 0.8342 | 0.382 | 0.17 | ol | 34 | 0.00403 | MV
48-AL1/8-ST1A 20.0 | 9.5 | 0.5939 | 0.372 | 0.21 | ol | 48 | 0.00403 | MV
70-AL1/11-ST1A 20.0 | 9.7 | 0.4132 | 0.36 | 0.29 | ol | 70 | 0.00403 | MV
94-AL1/15-ST1A 20.0 | 10 | 0.306 | 0.35 | 0.35 | ol | 94 | 0.00403 | MV
122-AL1/20-ST1A 20.0 | 10.3 | 0.2376 | 0.344 | 0.41 | ol | 122 | 0.00403 | MV
149-AL1/24-ST1A 20.0 | 10.5 | 0.194 | 0.337 | 0.47 | ol | 149 | 0.00403 | MV
184-AL1/30-ST1A 20.0 | 10.75 | 0.1571 | 0.33 | 0.535 | ol | 184 | 0.00403 | MV
243-AL1/39-ST1A 20.0 | 11 | 0.1188 | 0.32 | 0.645 | ol | 243 | 0.00403 | MV
48-AL1/8-ST1A 110.0 | 8 | 0.5939 | 0.46 | 0.21 | ol | 48 | 0.00403 | HV
70-AL1/11-ST1A 110.0 | 8.4 | 0.4132 | 0.45 | 0.29 | ol | 70 | 0.00403 | HV
94-AL1/15-ST1A 110.0 | 8.65 | 0.306 | 0.44 | 0.35 | ol | 94 | 0.00403 | HV
122-AL1/20-ST1A 110.0 | 8.5 | 0.2376 | 0.43 | 0.41 | ol | 122 | 0.00403 | HV
149-AL1/24-ST1A 110.0 | 8.75 | 0.194 | 0.41 | 0.47 | ol | 149 | 0.00403 | HV
184-AL1/30-ST1A 110.0 | 8.8 | 0.1571 | 0.4 | 0.535 | ol | 184 | 0.00403 | HV
243-AL1/39-ST1A 110.0 | 9 | 0.1188 | 0.39 | 0.645 | ol | 243 | 0.00403 | HV
305-AL1/39-ST1A 110.0 | 9.2 | 0.0949 | 0.38 | 0.74 | ol | 305 | 0.00403 | HV
490-AL1/64-ST1A 110.0 | 9.75 | 0.059 | 0.37 | 0.96 | ol | 490 | 0.00403 | HV
679-AL1/86-ST1A 110.0 | 9.95 | 0.042 | 0.36 | 1.15 | ol | 679 | 0.00403 | HV
490-AL1/64-ST1A 220.0 | 10 | 0.059 | 0.285 | 0.96 | ol | 490 | 0.00403 | HV
679-AL1/86-ST1A 220.0 | 11.7 | 0.042 | 0.275 | 1.15 | ol | 679 | 0.00403 | HV
490-AL1/64-ST1A 380.0 | 11 | 0.059 | 0.253 | 0.96 | ol | 490 | 0.00403 | HV
679-AL1/86-ST1A 380.0 | 14.6 | 0.042 | 0.25 | 1.15 | ol | 679 | 0.00403 | HV

## trafo_std_types
| i0_percent | pfe_kw | vkr_percent | sn_mva | vn_lv_kv | vn_hv_kv | vk_percent | shift_degree | vector_group | tap_side | tap_neutral | tap_min | tap_max | tap_step_degree | tap_step_percent | tap_phase_shifter
160 MVA 380/110 kV | 0.06 | 60 | 0.25 | 160 | 110 | 380 | 12.2 | 0 | Yy0 | hv | 0 | -9 | 9 | 0 | 1.5 | FALSE
100 MVA 220/110 kV | 0.06 | 55 | 0.26 | 100 | 110 | 220 | 12 | 0 | Yy0 | hv | 0 | -9 | 9 | 0 | 1.5 | FALSE
63 MVA 110/20 kV | 0.04 | 22 | 0.32 | 63 | 20 | 110 | 18 | 150 | YNd5 | hv | 0 | -9 | 9 | 0 | 1.5 | FALSE
40 MVA 110/20 kV | 0.05 | 18 | 0.34 | 40 | 20 | 110 | 16.2 | 150 | YNd5 | hv | 0 | -9 | 9 | 0 | 1.5 | FALSE
25 MVA 110/20 kV | 0.07 | 14 | 0.41 | 25 | 20 | 110 | 12 | 150 | YNd5 | hv | 0 | -9 | 9 | 0 | 1.5 | FALSE
63 MVA 110/10 kV | 0.04 | 22 | 0.32 | 63 | 10 | 110 | 18 | 150 | YNd5 | hv | 0 | -9 | 9 | 0 | 1.5 | FALSE
40 MVA 110/10 kV | 0.05 | 18 | 0.34 | 40 | 10 | 110 | 16.2 | 150 | YNd5 | hv | 0 | -9 | 9 | 0 | 1.5 | FALSE
25 MVA 110/10 kV | 0.07 | 14 | 0.41 | 25 | 10 | 110 | 12 | 150 | YNd5 | hv | 0 | -9 | 9 | 0 | 1.5 | FALSE
0.25 MVA 20/0.4 kV | 0.32 | 0.8 | 1.44 | 0.25 | 0.4 | 20 | 6 | 150 | Yzn5 | hv | 0 | -2 | 2 | 0 | 2.5 | FALSE
0.4 MVA 20/0.4 kV | 0.3375 | 1.35 | 1.425 | 0.4 | 0.4 | 20 | 6 | 150 | Dyn5 | hv | 0 | -2 | 2 | 0 | 2.5 | FALSE
0.63 MVA 20/0.4 kV | 0.2619 | 1.65 | 1.206 | 0.63 | 0.4 | 20 | 6 | 150 | Dyn5 | hv | 0 | -2 | 2 | 0 | 2.5 | FALSE
0.25 MVA 10/0.4 kV | 0.24 | 0.6 | 1.2 | 0.25 | 0.4 | 10 | 4 | 150 | Dyn5 | hv | 0 | -2 | 2 | 0 | 2.5 | FALSE
0.4 MVA 10/0.4 kV | 0.2375 | 0.95 | 1.325 | 0.4 | 0.4 | 10 | 4 | 150 | Dyn5 | hv | 0 | -2 | 2 | 0 | 2.5 | FALSE
0.63 MVA 10/0.4 kV | 0.1873 | 1.18 | 1.0794 | 0.63 | 0.4 | 10 | 4 | 150 | Dyn5 | hv | 0 | -2 | 2 | 0 | 2.5 | FALSE

## trafo3w_std_types
| sn_hv_mva | sn_mv_mva | sn_lv_mva | vn_hv_kv | vn_mv_kv | vn_lv_kv | vk_hv_percent | vk_mv_percent | vk_lv_percent | vkr_hv_percent | vkr_mv_percent | vkr_lv_percent | pfe_kw | i0_percent | shift_mv_degree | shift_lv_degree | vector_group | tap_side | tap_neutral | tap_min | tap_max | tap_step_percent
63/25/38 MVA 110/20/10 kV | 63 | 25 | 38 | 110 | 20 | 10 | 10.4 | 10.4 | 10.4 | 0.28 | 0.32 | 0.35 | 35 | 0.89 | 0 | 0 | YN0yn0yn0 | hv | 0 | -10 | 10 | 1.2
63/25/38 MVA 110/10/10 kV | 63 | 25 | 38 | 110 | 10 | 10 | 10.4 | 10.4 | 10.4 | 0.28 | 0.32 | 0.35 | 35 | 0.89 | 0 | 0 | YN0yn0yn0 | hv | 0 | -10 | 10 | 1.2

## fuse_std_types
| fuse_type | i_rated_a | t_avg | t_min | t_total | x_avg | x_min | x_total
HV 100A | HV 100A | 100 | 0 | [10.0, 3.64, 0.854, 0.281, 0.1, 0.0531, 0.022, 0.01] | [10.0, 4.267, 1.21, 0.403, 0.1, 0.058, 0.022, 0.01] | 0 | [300.0, 350.0, 450.0, 550.0, 700.0, 850.0, 1200.0, 1752.0] | [600.0, 700.0, 900.0, 1150.0, 1665.0, 2000.0, 3000.0, 4313.0]
HV 10A | HV 10A | 10 | 0 | [10.0, 1675.0, 0.344, 0.156, 0.1, 0.0417, 0.0171, 0.01] | [10.0, 1.3, 0.3, 0.155, 0.1, 0.0555, 0.023, 0.01] | 0 | [30.0, 32.0, 35.0, 37.0, 39.0, 50.0, 70.0, 88.0] | [60.0, 70.0, 80.0, 87.0, 94.0, 110.0, 150.0, 216.0]
HV 125A | HV 125A | 125 | 0 | [10.0, 1.82, 0.344, 0.1, 0.0467, 0.0269, 0.01] | [10.0, 2.478, 0.426, 0.1, 0.0427, 0.0211, 0.01] | 0 | [375.0, 500.0, 700.0, 925.0, 1200.0, 1500.0, 2341.0] | [750.0, 1000.0, 1500.0, 2200.0, 3000.0, 4000.0, 5765.0]
HV 160A | HV 160A | 160 | 0 | [10.0, 4.15, 1.03, 0.198, 0.1, 0.051, 0.0172, 0.01] | [10.0, 2.3, 0.734, 0.274, 0.1, 0.046, 0.0177, 0.01] | 0 | [480.0, 550.0, 700.0, 1000.0, 1260.0, 1600.0, 2500.0, 3227.0] | [960.0, 1300.0, 1700.0, 2200.0, 2996.0, 4000.0, 6000.0, 7946.0]
HV 16A | HV 16A | 16 | 0 | [10.0, 0.352, 0.164, 0.1, 0.0649, 0.0342, 0.01] | [10.0, 2.34, 0.722, 0.181, 0.1, 0.055, 0.0296, 0.01] | 0 | [48.0, 60.0, 65.0, 71.0, 80.0, 100.0, 162.0] | [96.0, 110.0, 125.0, 150.0, 168.0, 200.0, 250.0, 398.0]
HV 200A | HV 200A | 200 | 0 | [10.0, 4.267, 1.21, 0.403, 0.1, 0.058, 0.022, 0.01] | [10.0, 3.73, 1.654, 0.328, 0.1, 0.0531, 0.019, 0.01] | 0 | [600.0, 700.0, 900.0, 1150.0, 1665.0, 2000.0, 3000.0, 4313.0] | [1200.0, 1500.0, 1800.0, 2700.0, 3960.0, 5000.0, 7500.0, 10620.0]
HV 20A | HV 20A | 20 | 0 | [10.0, 1.3, 0.3, 0.155, 0.1, 0.0555, 0.023, 0.01] | [10.0, 1.3, 0.161, 0.1, 0.0611, 0.0399, 0.0141, 0.01] | 0 | [60.0, 70.0, 80.0, 87.0, 94.0, 110.0, 150.0, 216.0] | [120.0, 150.0, 200.0, 223.0, 260.0, 300.0, 450.0, 532.0]
HV 25A | HV 25A | 25 | 0 | [10.0, 2.512, 0.833, 0.299, 0.1, 0.0372, 0.0223, 0.01] | [10.0, 3.125, 0.597, 0.198, 0.1, 0.0378, 0.022, 0.01] | 0 | [75.0, 82.0, 90.0, 100.0, 124.0, 170.0, 200.0, 289.0] | [150.0, 170.0, 210.0, 250.0, 294.0, 400.0, 500.0, 711.0]
HV 31.5A | HV 31.5A | 31.5 | 0 | [10.0, 2.34, 0.722, 0.181, 0.1, 0.055, 0.0296, 0.01] | [10.0, 2.84, 0.368, 0.164, 0.1, 0.0621, 0.0378, 0.0195, 0.01] | 0 | [95.0, 110.0, 125.0, 150.0, 165.0, 200.0, 250.0, 390.0] | [189.0, 220.0, 300.0, 350.0, 393.0, 450.0, 530.0, 700.0, 960.0]
HV 40A | HV 40A | 40 | 0 | [10.0, 1.3, 0.161, 0.1, 0.0611, 0.0399, 0.0141, 0.01] | [10.0, 2.05, 0.369, 0.198, 0.1, 0.051, 0.0298, 0.01] | 0 | [120.0, 150.0, 200.0, 223.0, 260.0, 300.0, 450.0, 532.0] | [240.0, 300.0, 400.0, 450.0, 530.0, 650.0, 800.0, 1311.0]
HV 50A | HV 50A | 50 | 0 | [10.0, 3.215, 0.597, 0.198, 0.1, 0.0378, 0.022, 0.01] | [10.0, 3.64, 0.854, 0.281, 0.1, 0.0531, 0.022, 0.01] | 0 | [150.0, 170.0, 210.0, 250.0, 294.0, 400.0, 500.0, 711.0] | [300.0, 350.0, 450.0, 550.0, 700.0, 850.0, 1200.0, 1752.0]
HV 6.3A | HV 6.3A | 6.3 | 0 | [10.0, 1.39, 0.344, 0.168, 0.1, 0.056, 0.0263, 0.01] | [10.0, 1.711, 0.516, 0.198, 0.1, 0.0634, 0.0303, 0.01] | 0 | [19.0, 19.5, 20.4, 20.8, 22.0, 25.0, 32.0, 48.0] | [38.0, 40.0, 43.0, 48.0, 53.0, 60.0, 75.0, 118.0]
HV 63A | HV 63A | 63 | 0 | [10.0, 2.84, 0.368, 0.164, 0.1, 0.0621, 0.0378, 0.0195, 0.01] | [10.0, 1.82, 0.344, 0.1, 0.0467, 0.0269, 0.01] | 0 | [189.0, 220.0, 300.0, 350.0, 393.0, 450.0, 530.0, 700.0, 961.0] | [378.0, 500.0, 700.0, 934.0, 1200.0, 1500.0, 2366.0]
HV 80A | HV 80A | 80 | 0 | [10.0, 2.05, 0.369, 0.198, 0.1, 0.051, 0.0298, 0.01] | [10.0, 4.15, 1.03, 0.198, 0.1, 0.051, 0.0172, 0.01] | 0 | [240.0, 300.0, 400.0, 450.0, 530.0, 650.0, 800.0, 1311.0] | [480.0, 550.0, 700.0, 1000.0, 1260.0, 1600.0, 2500.0, 3227.0]
Siemens NH-1-100 | Siemens NH-1-100 | 100 | [5400.0, 2000.0, 400.0, 20.0, 1.0, 0.2, 0.012, 0.004] | 0 | 0 | [150.0, 190.0, 250.0, 430.0, 900.0, 1250.0, 2700.0, 3600.0] | 0 | 0
Siemens NH-1-125 | Siemens NH-1-125 | 125 | [4800.0, 120.0, 7.0, 0.1, 0.004] | 0 | 0 | [180.0, 400.0, 740.0, 2000.0, 4250.0] | 0 | 0
Siemens NH-1-16 | Siemens NH-1-16 | 16 | [4000.0, 400.0, 2.0, 0.1, 0.04, 0.01] | 0 | 0 | [26.0, 35.0, 75.0, 150.0, 200.0, 300.0] | 0 | 0
Siemens NH-1-160 | Siemens NH-1-160 | 160 | [4800.0, 120.0, 7.0, 0.1, 0.004] | 0 | 0 | [210.0, 500.0, 900.0, 2300.0, 5000.0] | 0 | 0
Siemens NH-1-25 | Siemens NH-1-25 | 25 | [4000.0, 1000.0, 10.0, 0.2, 0.02, 0.01] | 0 | 0 | [40.0, 50.0, 100.0, 210.0, 400.0, 500.0] | 0 | 0
Siemens NH-1-50 | Siemens NH-1-50 | 50 | [4000.0, 40.0, 4.0, 1.0, 0.02, 0.01] | 0 | 0 | [86.0, 200.0, 300.0, 400.0, 1000.0, 1280.0] | 0 | 0
Siemens NH-1-63 | Siemens NH-1-63 | 63 | [4000.0, 100.0, 10.0, 2.0, 0.04, 0.01] | 0 | 0 | [100.0, 200.0, 300.0, 400.0, 1000.0, 1500.0] | 0 | 0
Siemens NH-1-80 | Siemens NH-1-80 | 80 | [4800.0, 120.0, 7.0, 0.1, 0.01] | 0 | 0 | [150.58, 250.0, 450.0, 1150.0, 2470.0] | 0 | 0
Siemens NH-2-1000 | Siemens NH-2-1000 | 1000 | [4800.0, 120.0, 7.0, 0.1, 0.004] | 0 | 0 | [1900.0, 3500.0, 8400.0, 24000.0, 52000.0] | 0 | 0
Siemens NH-2-200 | Siemens NH-2-200 | 200 | [4800.0, 120.0, 7.0, 0.1, 0.004] | 0 | 0 | [280.0, 650.0, 1200.0, 3000.0, 7000.0] | 0 | 0
Siemens NH-2-224 | Siemens NH-2-224 | 224 | [4800.0, 120.0, 7.0, 0.2, 0.04, 0.004] | 0 | 0 | [400.0, 750.0, 1453.0, 3025.0, 4315.0, 7600.0] | 0 | 0
Siemens NH-2-250 | Siemens NH-2-250 | 250 | [4800.0, 120.0, 7.0, 0.1, 0.004] | 0 | 0 | [450.0, 800.0, 1650.0, 4000.0, 8500.0] | 0 | 0
Siemens NH-2-315 | Siemens NH-2-315 | 315 | [4800.0, 120.0, 7.0, 0.1, 0.004] | 0 | 0 | [550.0, 920.0, 1900.0, 5000.0, 11000.0] | 0 | 0
Siemens NH-2-355 | Siemens NH-2-355 | 355 | [4800.0, 120.0, 6.0, 0.1, 0.004] | 0 | 0 | [650.0, 1116.27, 2350.0, 5840.0, 12790.0] | 0 | 0
Siemens NH-2-400 | Siemens NH-2-400 | 400 | [4800.0, 120.0, 7.0, 0.1, 0.004] | 0 | 0 | [720.0, 1350.0, 2800.0, 6500.0, 15000.0] | 0 | 0
Siemens NH-2-425 | Siemens NH-2-425 | 425 | [4800.0, 120.0, 7.0, 0.1, 0.004] | 0 | 0 | [850.0, 1500.0, 3050.0, 7500.0, 16500.0] | 0 | 0
Siemens NH-2-630 | Siemens NH-2-630 | 630 | [4800.0, 120.0, 7.0, 0.1, 0.004] | 0 | 0 | [1200.0, 2000.0, 4800.0, 12000.0, 26000.0] | 0 | 0

## dtypes
| element | column | dtype
0 | bus | name | object
1 | bus | vn_kv | float64
2 | bus | type | object
3 | bus | zone | object
4 | bus | in_service | bool
5 | load | name | object
6 | load | bus | uint32
7 | load | p_mw | float64
8 | load | q_mvar | float64
9 | load | const_z_percent | float64
10 | load | const_i_percent | float64
11 | load | sn_mva | float64
12 | load | scaling | float64
13 | load | in_service | bool
14 | load | type | object
15 | ext_grid | name | object
16 | ext_grid | bus | uint32
17 | ext_grid | vm_pu | float64
18 | ext_grid | va_degree | float64
19 | ext_grid | slack_weight | float64
20 | ext_grid | in_service | bool
21 | line | name | object
22 | line | std_type | object
23 | line | from_bus | uint32
24 | line | to_bus | uint32
25 | line | length_km | float64
26 | line | r_ohm_per_km | float64
27 | line | x_ohm_per_km | float64
28 | line | c_nf_per_km | float64
29 | line | g_us_per_km | float64
30 | line | max_i_ka | float64
31 | line | df | float64
32 | line | parallel | uint32
33 | line | type | object
34 | line | in_service | bool
35 | trafo | name | object
36 | trafo | std_type | object
37 | trafo | hv_bus | uint32
38 | trafo | lv_bus | uint32
39 | trafo | sn_mva | float64
40 | trafo | vn_hv_kv | float64
41 | trafo | vn_lv_kv | float64
42 | trafo | vk_percent | float64
43 | trafo | vkr_percent | float64
44 | trafo | pfe_kw | float64
45 | trafo | i0_percent | float64
46 | trafo | shift_degree | float64
47 | trafo | tap_side | object
48 | trafo | tap_neutral | int32
49 | trafo | tap_min | int32
50 | trafo | tap_max | int32
51 | trafo | tap_step_percent | float64
52 | trafo | tap_step_degree | float64
53 | trafo | tap_pos | int32
54 | trafo | tap_phase_shifter | bool
55 | trafo | parallel | uint32
56 | trafo | df | float64
57 | trafo | in_service | bool
58 | line_geodata | coords | object
59 | bus_geodata | x | float64
60 | bus_geodata | y | float64
61 | bus_geodata | coords | object

## parameters
| version | format_version | converged | OPF_converged | name | f_hz | sn_mva
0 | 2.14.6 | 2.14.0 | FALSE | FALSE |  | 50 | 1