## bus
| name | vn_kv | type | zone | in_service
0 | bus_LV_6612-7_0_5_node_0 | 0.4 | n |  | TRUE
1 | bus_LV_6612-7_0_5_node_1 | 0.4 | n |  | TRUE
2 | bus_LV_6612-7_0_5_node_3 | 0.4 | n |  | TRUE
3 | bus_LV_6612-7_0_5_node_2 | 0.4 | n |  | TRUE
4 | bus_LV_6612-7_0_5_node_4 | 0.4 | n |  | TRUE
5 | bus_LV_6612-7_0_5_node_5 | 0.4 | n |  | TRUE
6 | bus_LV_6612-7_0_5_node_6 | 0.4 | n |  | TRUE
7 | bus_LV_6612-7_0_5_node_7 | 0.4 | n |  | TRUE
8 | bus_LV_6612-7_0_5_node_8 | 0.4 | n |  | TRUE
9 | bus_LV_6612-7_0_5_node_98 | 0.4 | n |  | TRUE
10 | bus_LV_6612-7_0_5_node_44 | 0.4 | n |  | TRUE
11 | bus_LV_6612-7_0_5_node_84 | 0.4 | n |  | TRUE
12 | bus_LV_6612-7_0_5_node_99 | 0.4 | n |  | TRUE
13 | bus_LV_6612-7_0_5_node_83 | 0.4 | n |  | TRUE
14 | bus_LV_6612-7_0_5_node_9 | 0.4 | n |  | TRUE
15 | bus_LV_6612-7_0_5_node_10 | 0.4 | n |  | TRUE
16 | bus_LV_6612-7_0_5_node_11 | 0.4 | n |  | TRUE
17 | bus_LV_6612-7_0_5_node_12 | 0.4 | n |  | TRUE
18 | bus_LV_6612-7_0_5_node_13 | 0.4 | n |  | TRUE
19 | bus_LV_6612-7_0_5_node_66 | 0.4 | n |  | TRUE
20 | bus_LV_6612-7_0_5_node_68 | 0.4 | n |  | TRUE
21 | bus_LV_6612-7_0_5_node_64 | 0.4 | n |  | TRUE
22 | bus_LV_6612-7_0_5_node_14 | 0.4 | n |  | TRUE
23 | bus_LV_6612-7_0_5_node_15 | 0.4 | n |  | TRUE
24 | bus_LV_6612-7_0_5_node_16 | 0.4 | n |  | TRUE
25 | bus_LV_6612-7_0_5_node_17 | 0.4 | n |  | TRUE
26 | bus_LV_6612-7_0_5_node_18 | 0.4 | n |  | TRUE
27 | bus_LV_6612-7_0_5_node_19 | 0.4 | n |  | TRUE
28 | bus_LV_6612-7_0_5_node_20 | 0.4 | n |  | TRUE
29 | bus_LV_6612-7_0_5_node_100 | 0.4 | n |  | TRUE
30 | bus_LV_6612-7_0_5_node_29 | 0.4 | n |  | TRUE
31 | bus_LV_6612-7_0_5_node_77 | 0.4 | n |  | TRUE
32 | bus_LV_6612-7_0_5_node_30 | 0.4 | n |  | TRUE
33 | bus_LV_6612-7_0_5_node_21 | 0.4 | n |  | TRUE
34 | bus_LV_6612-7_0_5_node_22 | 0.4 | n |  | TRUE
35 | bus_LV_6612-7_0_5_node_23 | 0.4 | n |  | TRUE
36 | bus_LV_6612-7_0_5_node_24 | 0.4 | n |  | TRUE
37 | bus_LV_6612-7_0_5_node_25 | 0.4 | n |  | TRUE
38 | bus_LV_6612-7_0_5_node_26 | 0.4 | n |  | TRUE
39 | bus_LV_6612-7_0_5_node_27 | 0.4 | n |  | TRUE
40 | bus_LV_6612-7_0_5_node_28 | 0.4 | n |  | TRUE
41 | bus_LV_6612-7_0_5_node_112 | 0.4 | n |  | TRUE
42 | bus_LV_6612-7_0_5_node_86 | 0.4 | n |  | TRUE
43 | bus_LV_6612-7_0_5_node_113 | 0.4 | n |  | TRUE
44 | bus_LV_6612-7_0_5_node_85 | 0.4 | n |  | TRUE
45 | bus_LV_6612-7_0_5_node_31 | 0.4 | n |  | TRUE
46 | bus_LV_6612-7_0_5_node_37 | 0.4 | n |  | TRUE
47 | bus_LV_6612-7_0_5_node_33 | 0.4 | n |  | TRUE
48 | bus_LV_6612-7_0_5_node_32 | 0.4 | n |  | TRUE
49 | bus_LV_6612-7_0_5_node_34 | 0.4 | n |  | TRUE
50 | bus_LV_6612-7_0_5_node_35 | 0.4 | n |  | TRUE
51 | bus_LV_6612-7_0_5_node_36 | 0.4 | n |  | TRUE
52 | bus_LV_6612-7_0_5_node_38 | 0.4 | n |  | TRUE
53 | bus_LV_6612-7_0_5_node_39 | 0.4 | n |  | TRUE
54 | bus_LV_6612-7_0_5_node_40 | 0.4 | n |  | TRUE
55 | bus_LV_6612-7_0_5_node_41 | 0.4 | n |  | TRUE
56 | bus_LV_6612-7_0_5_node_42 | 0.4 | n |  | TRUE
57 | bus_LV_6612-7_0_5_node_43 | 0.4 | n |  | TRUE
58 | bus_LV_6612-7_0_5_node_90 | 0.4 | n |  | TRUE
59 | bus_LV_6612-7_0_5_node_118 | 0.4 | n |  | TRUE
60 | bus_LV_6612-7_0_5_node_91 | 0.4 | n |  | TRUE
61 | bus_LV_6612-7_0_5_node_65 | 0.4 | n |  | TRUE
62 | bus_LV_6612-7_0_5_node_67 | 0.4 | n |  | TRUE
63 | bus_LV_6612-7_0_5_node_69 | 0.4 | n |  | TRUE
64 | bus_LV_6612-7_0_5_node_70 | 0.4 | n |  | TRUE
65 | bus_LV_6612-7_0_5_node_71 | 0.4 | n |  | TRUE
66 | bus_LV_6612-7_0_5_node_101 | 0.4 | n |  | TRUE
67 | bus_LV_6612-7_0_5_node_117 | 0.4 | n |  | TRUE
68 | bus_LV_6612-7_0_5_node_128 | 0.4 | n |  | TRUE
69 | bus_LV_6612-7_0_5_node_72 | 0.4 | n |  | TRUE
70 | bus_LV_6612-7_0_5_node_73 | 0.4 | n |  | TRUE
71 | bus_LV_6612-7_0_5_node_74 | 0.4 | n |  | TRUE
72 | bus_LV_6612-7_0_5_node_75 | 0.4 | n |  | TRUE
73 | bus_LV_6612-7_0_5_node_76 | 0.4 | n |  | TRUE
74 | bus_LV_6612-7_0_5_node_78 | 0.4 | n |  | TRUE
75 | bus_LV_6612-7_0_5_node_79 | 0.4 | n |  | TRUE
76 | bus_LV_6612-7_0_5_node_116 | 0.4 | n |  | TRUE
77 | bus_LV_6612-7_0_5_node_80 | 0.4 | n |  | TRUE
78 | bus_LV_6612-7_0_5_node_114 | 0.4 | n |  | TRUE
79 | bus_LV_6612-7_0_5_node_81 | 0.4 | n |  | TRUE
80 | bus_LV_6612-7_0_5_node_82 | 0.4 | n |  | TRUE
81 | bus_LV_6612-7_0_5_node_87 | 0.4 | n |  | TRUE
82 | bus_LV_6612-7_0_5_node_88 | 0.4 | n |  | TRUE
83 | bus_LV_6612-7_0_5_node_89 | 0.4 | n |  | TRUE
84 | bus_LV_6612-7_0_5_node_92 | 0.4 | n |  | TRUE
85 | bus_LV_6612-7_0_5_node_93 | 0.4 | n |  | TRUE
86 | bus_LV_6612-7_0_5_node_94 | 0.4 | n |  | TRUE
87 | bus_LV_6612-7_0_5_node_95 | 0.4 | n |  | TRUE
88 | bus_LV_6612-7_0_5_node_96 | 0.4 | n |  | TRUE
89 | bus_LV_6612-7_0_5_node_97 | 0.4 | n |  | TRUE
90 | bus_LV_6612-7_0_5_node_105 | 0.4 | n |  | TRUE
91 | bus_LV_6612-7_0_5_node_103 | 0.4 | n |  | TRUE
92 | bus_LV_6612-7_0_5_node_104 | 0.4 | n |  | TRUE
93 | bus_LV_6612-7_0_5_node_106 | 0.4 | n |  | TRUE
94 | bus_LV_6612-7_0_5_node_107 | 0.4 | n |  | TRUE
95 | bus_LV_6612-7_0_5_node_115 | 0.4 | n |  | TRUE
96 | bus_LV_6612-7_0_5_node_126 | 0.4 | n |  | TRUE
97 | bus_MV_649_0_node_177 | 20 | n |  | TRUE

## load
| name | bus | p_mw | q_mvar | const_z_percent | const_i_percent | sn_mva | scaling | in_service | type
0 | LV_6612-7_0_5_load_0 | 0 | 0.0014142 | 0.00035442 | 0 | 0 |  | 1 | TRUE | wye
1 | LV_6612-7_0_5_load_1 | 1 | 0.0022419 | 0.00056188 | 0 | 0 |  | 1 | TRUE | wye
2 | LV_6612-7_0_5_load_3 | 2 | 0.0024495 | 0.0006139 | 0 | 0 |  | 1 | TRUE | wye
3 | LV_6612-7_0_5_load_5 | 5 | 0.0024968 | 0.00062576 | 0 | 0 |  | 1 | TRUE | wye
4 | LV_6612-7_0_5_load_6 | 6 | 0.0028156 | 0.00070566 | 0 | 0 |  | 1 | TRUE | wye
5 | LV_6612-7_0_5_load_7 | 7 | 0.0023008 | 0.00057663 | 0 | 0 |  | 1 | TRUE | wye
6 | LV_6612-7_0_5_load_8 | 8 | 0.0016808 | 0.00042126 | 0 | 0 |  | 1 | TRUE | wye
7 | LV_6612-7_0_5_load_98 | 9 | 0.0013049 | 0.00032705 | 0 | 0 |  | 1 | TRUE | wye
8 | LV_6612-7_0_5_load_44 | 10 | 0.0022324 | 0.0005595 | 0 | 0 |  | 1 | TRUE | wye
9 | LV_6612-7_0_5_load_84 | 11 | 0.0025449 | 0.00063781 | 0 | 0 |  | 1 | TRUE | wye
10 | LV_6612-7_0_5_load_99 | 12 | 0.00075335 | 0.00018881 | 0 | 0 |  | 1 | TRUE | wye
11 | LV_6612-7_0_5_load_83 | 13 | 0.0014116 | 0.00035377 | 0 | 0 |  | 1 | TRUE | wye
12 | LV_6612-7_0_5_load_9 | 14 | 0.005009 | 0.0012554 | 0 | 0 |  | 1 | TRUE | wye
13 | LV_6612-7_0_5_load_10 | 15 | 0.0049664 | 0.0012447 | 0 | 0 |  | 1 | TRUE | wye
14 | LV_6612-7_0_5_load_11 | 16 | 0.013252 | 0.0033214 | 0 | 0 |  | 1 | TRUE | wye
15 | LV_6612-7_0_5_load_12 | 17 | 0.027854 | 0.0069809 | 0 | 0 |  | 1 | TRUE | wye
16 | LV_6612-7_0_5_load_13 | 18 | 0.0014051 | 0.00035216 | 0 | 0 |  | 1 | TRUE | wye
17 | LV_6612-7_0_5_load_68 | 20 | 0.0016361 | 0.00041004 | 0 | 0 |  | 1 | TRUE | wye
18 | LV_6612-7_0_5_load_64 | 21 | 0.0024697 | 0.00061897 | 0 | 0 |  | 1 | TRUE | wye
19 | LV_6612-7_0_5_load_14 | 22 | 0.0011713 | 0.00029354 | 0 | 0 |  | 1 | TRUE | wye
20 | LV_6612-7_0_5_load_15 | 23 | 0.0020403 | 0.00051134 | 0 | 0 |  | 1 | TRUE | wye
21 | LV_6612-7_0_5_load_16 | 24 | 0.00058843 | 0.00014747 | 0 | 0 |  | 1 | TRUE | wye
22 | LV_6612-7_0_5_load_17 | 25 | 0.00082163 | 0.00020592 | 0 | 0 |  | 1 | TRUE | wye
23 | LV_6612-7_0_5_load_18 | 26 | 0.00060039 | 0.00015047 | 0 | 0 |  | 1 | TRUE | wye
24 | LV_6612-7_0_5_load_19 | 27 | 0.0026512 | 0.00066446 | 0 | 0 |  | 1 | TRUE | wye
25 | LV_6612-7_0_5_load_20 | 28 | 0.0020669 | 0.00051802 | 0 | 0 |  | 1 | TRUE | wye
26 | LV_6612-7_0_5_load_29 | 30 | 0.00066395 | 0.0001664 | 0 | 0 |  | 1 | TRUE | wye
27 | LV_6612-7_0_5_load_30 | 32 | 0.00063731 | 0.00015972 | 0 | 0 |  | 1 | TRUE | wye
28 | LV_6612-7_0_5_load_21 | 33 | 0.00038948 | 9.7613e-05 | 0 | 0 |  | 1 | TRUE | wye
29 | LV_6612-7_0_5_load_22 | 34 | 0.0011666 | 0.00029238 | 0 | 0 |  | 1 | TRUE | wye
30 | LV_6612-7_0_5_load_23 | 35 | 0.00034188 | 8.5684e-05 | 0 | 0 |  | 1 | TRUE | wye
31 | LV_6612-7_0_5_load_25 | 37 | 0.00034664 | 8.6876e-05 | 0 | 0 |  | 1 | TRUE | wye
32 | LV_6612-7_0_5_load_26 | 38 | 0.0048507 | 0.0012157 | 0 | 0 |  | 1 | TRUE | wye
33 | LV_6612-7_0_5_load_27 | 39 | 0.00035661 | 8.9374e-05 | 0 | 0 |  | 1 | TRUE | wye
34 | LV_6612-7_0_5_load_28 | 40 | 0.0016919 | 0.00042402 | 0 | 0 |  | 1 | TRUE | wye
35 | LV_6612-7_0_5_load_112 | 41 | 0.00067613 | 0.00016945 | 0 | 0 |  | 1 | TRUE | wye
36 | LV_6612-7_0_5_load_86 | 42 | 0.0029092 | 0.00072911 | 0 | 0 |  | 1 | TRUE | wye
37 | LV_6612-7_0_5_load_113 | 43 | 0.00028744 | 7.204e-05 | 0 | 0 |  | 1 | TRUE | wye
38 | LV_6612-7_0_5_load_85 | 44 | 0.0013235 | 0.00033169 | 0 | 0 |  | 1 | TRUE | wye
39 | LV_6612-7_0_5_load_31 | 45 | 0.0012324 | 0.00030887 | 0 | 0 |  | 1 | TRUE | wye
40 | LV_6612-7_0_5_load_37 | 46 | 0.0010534 | 0.000264 | 0 | 0 |  | 1 | TRUE | wye
41 | LV_6612-7_0_5_load_32 | 48 | 0.0025541 | 0.00064012 | 0 | 0 |  | 1 | TRUE | wye
42 | LV_6612-7_0_5_load_35 | 50 | 0.0020286 | 0.00050841 | 0 | 0 |  | 1 | TRUE | wye
43 | LV_6612-7_0_5_load_36 | 51 | 0.0028155 | 0.00070563 | 0 | 0 |  | 1 | TRUE | wye
44 | LV_6612-7_0_5_load_38 | 52 | 0.0014058 | 0.00035232 | 0 | 0 |  | 1 | TRUE | wye
45 | LV_6612-7_0_5_load_39 | 53 | 0.0027527 | 0.0006899 | 0 | 0 |  | 1 | TRUE | wye
46 | LV_6612-7_0_5_load_40 | 54 | 0.0036312 | 0.00091007 | 0 | 0 |  | 1 | TRUE | wye
47 | LV_6612-7_0_5_load_41 | 55 | 0.001475 | 0.00036967 | 0 | 0 |  | 1 | TRUE | wye
48 | LV_6612-7_0_5_load_42 | 56 | 0.0022867 | 0.0005731 | 0 | 0 |  | 1 | TRUE | wye
49 | LV_6612-7_0_5_load_43 | 57 | 0.00132 | 0.00033082 | 0 | 0 |  | 1 | TRUE | wye
50 | LV_6612-7_0_5_load_90 | 58 | 0.0008667 | 0.00021721 | 0 | 0 |  | 1 | TRUE | wye
51 | LV_6612-7_0_5_load_118 | 59 | 0.0019136 | 0.00047959 | 0 | 0 |  | 1 | TRUE | wye
52 | LV_6612-7_0_5_load_91 | 60 | 0.0070831 | 0.0017752 | 0 | 0 |  | 1 | TRUE | wye
53 | LV_6612-7_0_5_load_65 | 61 | 0.0029299 | 0.0007343 | 0 | 0 |  | 1 | TRUE | wye
54 | LV_6612-7_0_5_load_69 | 63 | 0.0041724 | 0.0010457 | 0 | 0 |  | 1 | TRUE | wye
55 | LV_6612-7_0_5_load_70 | 64 | 0.0016731 | 0.00041931 | 0 | 0 |  | 1 | TRUE | wye
56 | LV_6612-7_0_5_load_71 | 65 | 0.0031612 | 0.00079226 | 0 | 0 |  | 1 | TRUE | wye
57 | LV_6612-7_0_5_load_101 | 66 | 0.00091468 | 0.00022924 | 0 | 0 |  | 1 | TRUE | wye
58 | LV_6612-7_0_5_load_117 | 67 | 0.0011088 | 0.0002779 | 0 | 0 |  | 1 | TRUE | wye
59 | LV_6612-7_0_5_load_128 | 68 | 0.0011143 | 0.00027928 | 0 | 0 |  | 1 | TRUE | wye
60 | LV_6612-7_0_5_load_72 | 69 | 0.0017434 | 0.00043694 | 0 | 0 |  | 1 | TRUE | wye
61 | LV_6612-7_0_5_load_73 | 70 | 0.00080289 | 0.00020122 | 0 | 0 |  | 1 | TRUE | wye
62 | LV_6612-7_0_5_load_74 | 71 | 0.0013181 | 0.00033036 | 0 | 0 |  | 1 | TRUE | wye
63 | LV_6612-7_0_5_load_75 | 72 | 0.00092593 | 0.00023206 | 0 | 0 |  | 1 | TRUE | wye
64 | LV_6612-7_0_5_load_78 | 74 | 0.00087537 | 0.00021939 | 0 | 0 |  | 1 | TRUE | wye
65 | LV_6612-7_0_5_load_79 | 75 | 0.0073602 | 0.0018446 | 0 | 0 |  | 1 | TRUE | wye
66 | LV_6612-7_0_5_load_116 | 76 | 0.00092018 | 0.00023062 | 0 | 0 |  | 1 | TRUE | wye
67 | LV_6612-7_0_5_load_80 | 77 | 0.0013807 | 0.00034604 | 0 | 0 |  | 1 | TRUE | wye
68 | LV_6612-7_0_5_load_81 | 79 | 0.00097058 | 0.00024325 | 0 | 0 |  | 1 | TRUE | wye
69 | LV_6612-7_0_5_load_82 | 80 | 0.0023438 | 0.0005874 | 0 | 0 |  | 1 | TRUE | wye
70 | LV_6612-7_0_5_load_87 | 81 | 0.0011866 | 0.00029738 | 0 | 0 |  | 1 | TRUE | wye
71 | LV_6612-7_0_5_load_88 | 82 | 0.0013777 | 0.0003453 | 0 | 0 |  | 1 | TRUE | wye
72 | LV_6612-7_0_5_load_89 | 83 | 0.00084373 | 0.00021146 | 0 | 0 |  | 1 | TRUE | wye
73 | LV_6612-7_0_5_load_92 | 84 | 0.027541 | 0.0069024 | 0 | 0 |  | 1 | TRUE | wye
74 | LV_6612-7_0_5_load_93 | 85 | 0.0055507 | 0.0013911 | 0 | 0 |  | 1 | TRUE | wye
75 | LV_6612-7_0_5_load_94 | 86 | 0.002342 | 0.00058696 | 0 | 0 |  | 1 | TRUE | wye
76 | LV_6612-7_0_5_load_95 | 87 | 0.0019852 | 0.00049754 | 0 | 0 |  | 1 | TRUE | wye
77 | LV_6612-7_0_5_load_96 | 88 | 0.0021676 | 0.00054324 | 0 | 0 |  | 1 | TRUE | wye
78 | LV_6612-7_0_5_load_97 | 89 | 0.00031462 | 7.8851e-05 | 0 | 0 |  | 1 | TRUE | wye
79 | LV_6612-7_0_5_load_105 | 90 | 0.00032002 | 8.0205e-05 | 0 | 0 |  | 1 | TRUE | wye
80 | LV_6612-7_0_5_load_103 | 91 | 0.00073862 | 0.00018512 | 0 | 0 |  | 1 | TRUE | wye
81 | LV_6612-7_0_5_load_104 | 92 | 0.0038635 | 0.00096829 | 0 | 0 |  | 1 | TRUE | wye
82 | LV_6612-7_0_5_load_106 | 93 | 0.00085349 | 0.0002139 | 0 | 0 |  | 1 | TRUE | wye
83 | LV_6612-7_0_5_load_107 | 94 | 0.0069148 | 0.001733 | 0 | 0 |  | 1 | TRUE | wye
84 | LV_6612-7_0_5_load_126 | 96 | 0.0041056 | 0.001029 | 0 | 0 |  | 1 | TRUE | wye

## ext_grid
| name | bus | vm_pu | va_degree | slack_weight | in_service
0 |  | 16 | 1 | 0 | 1 | TRUE

## line
| name | std_type | from_bus | to_bus | length_km | r_ohm_per_km | x_ohm_per_km | c_nf_per_km | g_us_per_km | max_i_ka | df | parallel | type | in_service
0 | LV_6612-7_0_5_line_0 |  | 0 | 1 | 0.054275 | 0.125 | 0.08 | 261 | 0 | 0.364 | 1 | 1 | cs | TRUE
1 | LV_6612-7_0_5_line_1 |  | 1 | 2 | 0.064759 | 0.125 | 0.08 | 261 | 0 | 0.364 | 1 | 1 | cs | TRUE
2 | LV_6612-7_0_5_line_2 |  | 2 | 6 | 0.01571 | 0.125 | 0.08 | 261 | 0 | 0.364 | 1 | 1 | cs | TRUE
3 | LV_6612-7_0_5_line_3 |  | 3 | 4 | 0.055045 | 0.125 | 0.08 | 261 | 0 | 0.364 | 1 | 1 | cs | TRUE
4 | LV_6612-7_0_5_line_4 |  | 3 | 5 | 0.023489 | 0.125 | 0.08 | 261 | 0 | 0.364 | 1 | 1 | cs | TRUE
5 | LV_6612-7_0_5_line_5 |  | 4 | 7 | 0.04195 | 0.125 | 0.08 | 261 | 0 | 0.364 | 1 | 1 | cs | TRUE
6 | LV_6612-7_0_5_line_6 |  | 5 | 8 | 0.0070492 | 0.125 | 0.08 | 261 | 0 | 0.364 | 1 | 1 | cs | TRUE
7 | LV_6612-7_0_5_line_7 |  | 6 | 9 | 0.024821 | 0.125 | 0.08 | 261 | 0 | 0.364 | 1 | 1 | cs | TRUE
8 | LV_6612-7_0_5_line_8 |  | 7 | 10 | 0.015485 | 0.125 | 0.08 | 261 | 0 | 0.364 | 1 | 1 | cs | TRUE
9 | LV_6612-7_0_5_line_9 |  | 8 | 11 | 0.027568 | 0.125 | 0.08 | 261 | 0 | 0.364 | 1 | 1 | cs | TRUE
10 | LV_6612-7_0_5_line_10 |  | 9 | 12 | 0.020392 | 0.125 | 0.08 | 261 | 0 | 0.364 | 1 | 1 | cs | TRUE
11 | LV_6612-7_0_5_line_11 |  | 11 | 13 | 0.011141 | 0.125 | 0.08 | 261 | 0 | 0.364 | 1 | 1 | cs | TRUE
12 | LV_6612-7_0_5_line_12 |  | 12 | 29 | 0.023836 | 0.125 | 0.08 | 261 | 0 | 0.364 | 1 | 1 | cs | TRUE
13 | LV_6612-7_0_5_line_13 |  | 13 | 55 | 0.019577 | 0.125 | 0.08 | 261 | 0 | 0.364 | 1 | 1 | cs | TRUE
14 | LV_6612-7_0_5_line_14 |  | 14 | 15 | 0.0055745 | 0.125 | 0.08 | 261 | 0 | 0.364 | 1 | 5 | cs | TRUE
15 | LV_6612-7_0_5_line_15 |  | 14 | 16 | 0.012318 | 0.125 | 0.08 | 261 | 0 | 0.364 | 1 | 5 | cs | TRUE
16 | LV_6612-7_0_5_line_16 |  | 15 | 17 | 0.0074666 | 0.125 | 0.08 | 261 | 0 | 0.364 | 1 | 5 | cs | TRUE
17 | LV_6612-7_0_5_line_17 |  | 17 | 18 | 0.057181 | 0.125 | 0.08 | 261 | 0 | 0.364 | 1 | 5 | cs | TRUE
18 | LV_6612-7_0_5_line_18 |  | 18 | 19 | 0.025954 | 0.125 | 0.08 | 261 | 0 | 0.364 | 1 | 5 | cs | TRUE
19 | LV_6612-7_0_5_line_19 |  | 19 | 20 | 0.029078 | 0.125 | 0.08 | 261 | 0 | 0.364 | 1 | 1 | cs | TRUE
20 | LV_6612-7_0_5_line_20 |  | 19 | 21 | 0.018602 | 0.125 | 0.08 | 261 | 0 | 0.364 | 1 | 5 | cs | TRUE
21 | LV_6612-7_0_5_line_21 |  | 20 | 65 | 0.018297 | 0.125 | 0.08 | 261 | 0 | 0.364 | 1 | 1 | cs | TRUE
22 | LV_6612-7_0_5_line_22 |  | 21 | 61 | 0.019303 | 0.125 | 0.08 | 261 | 0 | 0.364 | 1 | 5 | cs | TRUE
23 | LV_6612-7_0_5_line_23 |  | 22 | 23 | 0.0074334 | 0.125 | 0.08 | 261 | 0 | 0.364 | 1 | 5 | cs | TRUE
24 | LV_6612-7_0_5_line_24 |  | 22 | 24 | 0.0067925 | 0.125 | 0.08 | 261 | 0 | 0.364 | 1 | 5 | cs | TRUE
25 | LV_6612-7_0_5_line_25 |  | 23 | 25 | 0.0017805 | 0.125 | 0.08 | 261 | 0 | 0.364 | 1 | 5 | cs | TRUE
26 | LV_6612-7_0_5_line_26 |  | 24 | 26 | 0.0044317 | 0.125 | 0.08 | 261 | 0 | 0.364 | 1 | 5 | cs | TRUE
27 | LV_6612-7_0_5_line_27 |  | 25 | 27 | 0.043257 | 0.125 | 0.08 | 261 | 0 | 0.364 | 1 | 5 | cs | TRUE
28 | LV_6612-7_0_5_line_28 |  | 26 | 28 | 0.027458 | 0.125 | 0.08 | 261 | 0 | 0.364 | 1 | 5 | cs | TRUE
29 | LV_6612-7_0_5_line_29 |  | 27 | 29 | 0.018462 | 0.125 | 0.08 | 261 | 0 | 0.364 | 1 | 5 | cs | TRUE
30 | LV_6612-7_0_5_line_30 |  | 28 | 30 | 0.0019858 | 0.125 | 0.08 | 261 | 0 | 0.364 | 1 | 5 | cs | TRUE
31 | LV_6612-7_0_5_line_31 |  | 29 | 31 | 0.00294 | 0.125 | 0.08 | 261 | 0 | 0.364 | 1 | 5 | cs | TRUE
32 | LV_6612-7_0_5_line_32 |  | 30 | 32 | 0.018002 | 0.125 | 0.08 | 261 | 0 | 0.364 | 1 | 5 | cs | TRUE
33 | LV_6612-7_0_5_line_33 |  | 31 | 72 | 0.03951 | 0.125 | 0.08 | 261 | 0 | 0.364 | 1 | 5 | cs | TRUE
34 | LV_6612-7_0_5_line_34 |  | 32 | 45 | 0.0067976 | 0.125 | 0.08 | 261 | 0 | 0.364 | 1 | 5 | cs | TRUE
35 | LV_6612-7_0_5_line_35 |  | 33 | 34 | 0.058003 | 0.125 | 0.08 | 261 | 0 | 0.364 | 1 | 5 | cs | TRUE
36 | LV_6612-7_0_5_line_36 |  | 33 | 35 | 0.01899 | 0.125 | 0.08 | 261 | 0 | 0.364 | 1 | 5 | cs | TRUE
37 | LV_6612-7_0_5_line_37 |  | 34 | 36 | 0.019914 | 0.125 | 0.08 | 261 | 0 | 0.364 | 1 | 5 | cs | TRUE
38 | LV_6612-7_0_5_line_38 |  | 35 | 37 | 0.0039752 | 0.125 | 0.08 | 261 | 0 | 0.364 | 1 | 5 | cs | TRUE
39 | LV_6612-7_0_5_line_39 |  | 36 | 38 | 0.015939 | 0.125 | 0.08 | 261 | 0 | 0.364 | 1 | 1 | cs | TRUE
40 | LV_6612-7_0_5_line_40 |  | 36 | 39 | 0.030645 | 0.125 | 0.08 | 261 | 0 | 0.364 | 1 | 5 | cs | TRUE
41 | LV_6612-7_0_5_line_41 |  | 37 | 40 | 0.0075933 | 0.125 | 0.08 | 261 | 0 | 0.364 | 1 | 5 | cs | TRUE
42 | LV_6612-7_0_5_line_42 |  | 39 | 41 | 0.031845 | 0.125 | 0.08 | 261 | 0 | 0.364 | 1 | 5 | cs | TRUE
43 | LV_6612-7_0_5_line_43 |  | 40 | 42 | 0.023577 | 0.125 | 0.08 | 261 | 0 | 0.364 | 1 | 5 | cs | TRUE
44 | LV_6612-7_0_5_line_44 |  | 41 | 43 | 0.0096713 | 0.125 | 0.08 | 261 | 0 | 0.364 | 1 | 5 | cs | TRUE
45 | LV_6612-7_0_5_line_45 |  | 42 | 44 | 0.011419 | 0.125 | 0.08 | 261 | 0 | 0.364 | 1 | 5 | cs | TRUE
46 | LV_6612-7_0_5_line_46 |  | 43 | 78 | 0.020034 | 0.125 | 0.08 | 261 | 0 | 0.364 | 1 | 5 | cs | TRUE
47 | LV_6612-7_0_5_line_47 |  | 44 | 81 | 0.0022771 | 0.125 | 0.08 | 261 | 0 | 0.364 | 1 | 5 | cs | TRUE
48 | LV_6612-7_0_5_line_48 |  | 45 | 46 | 0.0077318 | 0.125 | 0.08 | 261 | 0 | 0.364 | 1 | 5 | cs | TRUE
49 | LV_6612-7_0_5_line_49 |  | 46 | 47 | 0.037026 | 0.125 | 0.08 | 261 | 0 | 0.364 | 1 | 5 | cs | TRUE
50 | LV_6612-7_0_5_line_50 |  | 47 | 50 | 0.052325 | 0.125 | 0.08 | 261 | 0 | 0.364 | 1 | 1 | cs | TRUE
51 | LV_6612-7_0_5_line_51 |  | 47 | 51 | 0.020981 | 0.125 | 0.08 | 261 | 0 | 0.364 | 1 | 1 | cs | TRUE
52 | LV_6612-7_0_5_line_52 |  | 47 | 48 | 0.017943 | 0.125 | 0.08 | 261 | 0 | 0.364 | 1 | 5 | cs | TRUE
53 | LV_6612-7_0_5_line_53 |  | 48 | 49 | 0.032573 | 0.125 | 0.08 | 261 | 0 | 0.364 | 1 | 5 | cs | TRUE
54 | LV_6612-7_0_5_line_54 |  | 49 | 52 | 0.0085035 | 0.125 | 0.08 | 261 | 0 | 0.364 | 1 | 2 | cs | TRUE
55 | LV_6612-7_0_5_line_55 |  | 49 | 53 | 0.02695 | 0.125 | 0.08 | 261 | 0 | 0.364 | 1 | 1 | cs | TRUE
56 | LV_6612-7_0_5_line_56 |  | 50 | 54 | 0.00074139 | 0.125 | 0.08 | 261 | 0 | 0.364 | 1 | 1 | cs | TRUE
57 | LV_6612-7_0_5_line_57 |  | 51 | 55 | 0.010569 | 0.125 | 0.08 | 261 | 0 | 0.364 | 1 | 1 | cs | TRUE
58 | LV_6612-7_0_5_line_58 |  | 52 | 56 | 0.0076043 | 0.125 | 0.08 | 261 | 0 | 0.364 | 1 | 1 | cs | TRUE
59 | LV_6612-7_0_5_line_59 |  | 53 | 57 | 0.021632 | 0.125 | 0.08 | 261 | 0 | 0.364 | 1 | 1 | cs | TRUE
60 | LV_6612-7_0_5_line_60 |  | 56 | 58 | 0.016659 | 0.125 | 0.08 | 261 | 0 | 0.364 | 1 | 1 | cs | TRUE
61 | LV_6612-7_0_5_line_61 |  | 57 | 59 | 0.01793 | 0.125 | 0.08 | 261 | 0 | 0.364 | 1 | 1 | cs | TRUE
62 | LV_6612-7_0_5_line_62 |  | 58 | 60 | 0.0030987 | 0.125 | 0.08 | 261 | 0 | 0.364 | 1 | 1 | cs | TRUE
63 | LV_6612-7_0_5_line_63 |  | 60 | 84 | 0.013712 | 0.125 | 0.08 | 261 | 0 | 0.364 | 1 | 1 | cs | TRUE
64 | LV_6612-7_0_5_line_64 |  | 61 | 62 | 0.025547 | 0.125 | 0.08 | 261 | 0 | 0.364 | 1 | 5 | cs | TRUE
65 | LV_6612-7_0_5_line_65 |  | 62 | 63 | 0.028264 | 0.125 | 0.08 | 261 | 0 | 0.364 | 1 | 1 | cs | TRUE
66 | LV_6612-7_0_5_line_66 |  | 62 | 64 | 0.017356 | 0.125 | 0.08 | 261 | 0 | 0.364 | 1 | 5 | cs | TRUE
67 | LV_6612-7_0_5_line_67 |  | 63 | 66 | 0.0095763 | 0.125 | 0.08 | 261 | 0 | 0.364 | 1 | 1 | cs | TRUE
68 | LV_6612-7_0_5_line_68 |  | 64 | 67 | 0.001896 | 0.125 | 0.08 | 261 | 0 | 0.364 | 1 | 5 | cs | TRUE
69 | LV_6612-7_0_5_line_69 |  | 67 | 68 | 0.0075407 | 0.125 | 0.08 | 261 | 0 | 0.364 | 1 | 5 | cs | TRUE
70 | LV_6612-7_0_5_line_70 |  | 68 | 83 | 0.012361 | 0.125 | 0.08 | 261 | 0 | 0.364 | 1 | 5 | cs | TRUE
71 | LV_6612-7_0_5_line_71 |  | 69 | 70 | 0.032254 | 0.125 | 0.08 | 261 | 0 | 0.364 | 1 | 5 | cs | TRUE
72 | LV_6612-7_0_5_line_72 |  | 69 | 71 | 0.01203 | 0.125 | 0.08 | 261 | 0 | 0.364 | 1 | 5 | cs | TRUE
73 | LV_6612-7_0_5_line_73 |  | 70 | 72 | 0.0096228 | 0.125 | 0.08 | 261 | 0 | 0.364 | 1 | 5 | cs | TRUE
74 | LV_6612-7_0_5_line_74 |  | 71 | 73 | 0.0086329 | 0.125 | 0.08 | 261 | 0 | 0.364 | 1 | 5 | cs | TRUE
75 | LV_6612-7_0_5_line_75 |  | 73 | 74 | 0.046012 | 0.125 | 0.08 | 261 | 0 | 0.364 | 1 | 5 | cs | TRUE
76 | LV_6612-7_0_5_line_76 |  | 73 | 75 | 0.040097 | 0.125 | 0.08 | 261 | 0 | 0.364 | 1 | 1 | cs | TRUE
77 | LV_6612-7_0_5_line_77 |  | 74 | 76 | 0.01386 | 0.125 | 0.08 | 261 | 0 | 0.364 | 1 | 5 | cs | TRUE
78 | LV_6612-7_0_5_line_78 |  | 75 | 77 | 0.0024658 | 0.125 | 0.08 | 261 | 0 | 0.364 | 1 | 1 | cs | TRUE
79 | LV_6612-7_0_5_line_79 |  | 76 | 78 | 0.047528 | 0.125 | 0.08 | 261 | 0 | 0.364 | 1 | 5 | cs | TRUE
80 | LV_6612-7_0_5_line_80 |  | 77 | 79 | 0.010936 | 0.125 | 0.08 | 261 | 0 | 0.364 | 1 | 1 | cs | TRUE
81 | LV_6612-7_0_5_line_81 |  | 78 | 95 | 0.006802 | 0.125 | 0.08 | 261 | 0 | 0.364 | 1 | 1 | cs | TRUE
82 | LV_6612-7_0_5_line_82 |  | 79 | 80 | 0.034498 | 0.125 | 0.08 | 261 | 0 | 0.364 | 1 | 1 | cs | TRUE
83 | LV_6612-7_0_5_line_83 |  | 81 | 82 | 0.0080707 | 0.125 | 0.08 | 261 | 0 | 0.364 | 1 | 5 | cs | TRUE
84 | LV_6612-7_0_5_line_84 |  | 82 | 83 | 0.0043684 | 0.125 | 0.08 | 261 | 0 | 0.364 | 1 | 5 | cs | TRUE
85 | LV_6612-7_0_5_line_85 |  | 84 | 85 | 0.020912 | 0.125 | 0.08 | 261 | 0 | 0.364 | 1 | 1 | cs | TRUE
86 | LV_6612-7_0_5_line_86 |  | 85 | 86 | 0.067865 | 0.125 | 0.08 | 261 | 0 | 0.364 | 1 | 1 | cs | TRUE
87 | LV_6612-7_0_5_line_87 |  | 86 | 87 | 0.013828 | 0.125 | 0.08 | 261 | 0 | 0.364 | 1 | 1 | cs | TRUE
88 | LV_6612-7_0_5_line_88 |  | 87 | 88 | 0.012863 | 0.125 | 0.08 | 261 | 0 | 0.364 | 1 | 1 | cs | TRUE
89 | LV_6612-7_0_5_line_89 |  | 88 | 89 | 0.020292 | 0.125 | 0.08 | 261 | 0 | 0.364 | 1 | 1 | cs | TRUE
90 | LV_6612-7_0_5_line_90 |  | 89 | 90 | 0.020747 | 0.125 | 0.08 | 261 | 0 | 0.364 | 1 | 1 | cs | TRUE
91 | LV_6612-7_0_5_line_91 |  | 90 | 91 | 0.0015294 | 0.125 | 0.08 | 261 | 0 | 0.364 | 1 | 1 | cs | TRUE
92 | LV_6612-7_0_5_line_92 |  | 91 | 92 | 6.9791e-05 | 0.125 | 0.08 | 261 | 0 | 0.364 | 1 | 1 | cs | TRUE
93 | LV_6612-7_0_5_line_93 |  | 92 | 93 | 0.002837 | 0.125 | 0.08 | 261 | 0 | 0.364 | 1 | 1 | cs | TRUE
94 | LV_6612-7_0_5_line_94 |  | 93 | 94 | 0.01006 | 0.125 | 0.08 | 261 | 0 | 0.364 | 1 | 1 | cs | TRUE
95 | LV_6612-7_0_5_line_95 |  | 95 | 96 | 0.049566 | 0.125 | 0.08 | 261 | 0 | 0.364 | 1 | 1 | cs | TRUE

## trafo
| name | std_type | hv_bus | lv_bus | sn_mva | vn_hv_kv | vn_lv_kv | vk_percent | vkr_percent | pfe_kw | i0_percent | shift_degree | tap_side | tap_neutral | tap_min | tap_max | tap_step_percent | tap_step_degree | tap_pos | tap_phase_shifter | parallel | df | in_service
0 | LV_6612-7_0_5_trafo_11 | 0.63 MVA 20/0.4 kV | 97 | 16 | 0.63 | 20 | 0.4 | 6 | 1.206 | 1.65 | 0.2619 | 150 | hv | 0 | -2 | 2 | 2.5 | 0 | 0 | FALSE | 1 | 1 | TRUE

## line_geodata
| x0 | y0 | x1 | y1 | x2 | y2 | x3 | y3 | x4 | y4 | x5 | y5
0 | 2502413.3156 | 1116391.0978 | 2502398.4907 | 1116395.292 | 2502360.945 | 1116405.3431
1 | 2502312.654 | 1116373.7957 | 2502345.013 | 1116409.6081 | 2502360.945 | 1116405.3431
2 | 2502312.654 | 1116373.7957 | 2502302.1216 | 1116362.1391
3 | 2502511.1082 | 1116419.4471 | 2502485.5904 | 1116370.6503
4 | 2502485.5904 | 1116370.6503 | 2502475.1129 | 1116349.628
5 | 2502511.1082 | 1116419.4471 | 2502527.9131 | 1116381.0099
6 | 2502475.1129 | 1116349.628 | 2502471.9685 | 1116343.3189
7 | 2502285.4809 | 1116343.7225 | 2502302.1216 | 1116362.1391
8 | 2502534.1164 | 1116366.8213 | 2502527.9131 | 1116381.0099
9 | 2502459.6715 | 1116318.6458 | 2502471.9685 | 1116343.3189
10 | 2502285.4809 | 1116343.7225 | 2502271.8094 | 1116328.5919
11 | 2502454.702 | 1116308.6749 | 2502459.6715 | 1116318.6458
12 | 2502256.9805 | 1116310.0677 | 2502260.3566 | 1116315.9168 | 2502271.8094 | 1116328.5919
13 | 2502454.702 | 1116308.6749 | 2502445.9694 | 1116291.1534
14 | 2502303.3581 | 1116177.48 | 2502307.1011 | 1116181.611
15 | 2502315.3722 | 1116190.7397 | 2502308.0451 | 1116182.653 | 2502307.1011 | 1116181.611
16 | 2502303.3581 | 1116177.48 | 2502298.3447 | 1116171.9468
17 | 2502298.3447 | 1116171.9468 | 2502285.2698 | 1116157.5163 | 2502254.8354 | 1116179.7795
18 | 2502233.8882 | 1116195.1028 | 2502254.8354 | 1116179.7795
19 | 2502233.8882 | 1116195.1028 | 2502215.8606 | 1116172.288
20 | 2502233.8882 | 1116195.1028 | 2502218.874 | 1116206.0856
21 | 2502204.5169 | 1116157.9321 | 2502215.8606 | 1116172.288
22 | 2502218.874 | 1116206.0856 | 2502203.2942 | 1116217.4821
23 | 2502325.4692 | 1116291.6052 | 2502318.292 | 1116293.5399
24 | 2502332.0276 | 1116289.8372 | 2502325.4692 | 1116291.6052
25 | 2502316.5729 | 1116294.0034 | 2502318.292 | 1116293.5399
26 | 2502336.3065 | 1116288.6838 | 2502332.0276 | 1116289.8372
27 | 2502316.5729 | 1116294.0034 | 2502274.8065 | 1116305.2624
28 | 2502336.3065 | 1116288.6838 | 2502362.8178 | 1116281.5371
29 | 2502256.9805 | 1116310.0677 | 2502274.8065 | 1116305.2624
30 | 2502362.8178 | 1116281.5371 | 2502364.7352 | 1116281.0202
31 | 2502255.068 | 1116307.8306 | 2502256.9805 | 1116310.0677
32 | 2502382.117 | 1116276.3346 | 2502364.7352 | 1116281.0202
33 | 2502255.068 | 1116307.8306 | 2502249.8886 | 1116309.8377 | 2502218.2255 | 1116322.1008
34 | 2502388.6803 | 1116274.5653 | 2502382.117 | 1116276.3346
35 | 2502075.1118 | 1116284.4536 | 2502072.8 | 1116285.5637 | 2502039.0985 | 1116297.1497 | 2502020.9724 | 1116305.1207
36 | 2502092.2308 | 1116276.2337 | 2502075.1118 | 1116284.4536
37 | 2502002.7429 | 1116313.1371 | 2502020.9724 | 1116305.1207
38 | 2502095.8142 | 1116274.513 | 2502092.2308 | 1116276.2337
39 | 2502002.7429 | 1116313.1371 | 2502000.6626 | 1116309.602 | 2501997.171 | 1116311.4152 | 2501992.9371 | 1116312.2065 | 2501989.5052 | 1116311.028
40 | 2502002.7429 | 1116313.1371 | 2502004.8152 | 1116316.6613 | 2502004.4596 | 1116319.9691 | 2502004.9139 | 1116322.7524 | 2502006.4102 | 1116325.5076 | 2502018.2688 | 1116338.068
41 | 2502095.8142 | 1116274.513 | 2502102.6593 | 1116271.2263
42 | 2502018.2688 | 1116338.068 | 2502040.1305 | 1116361.2234
43 | 2502102.6593 | 1116271.2263 | 2502113.3925 | 1116266.0726 | 2502123.8993 | 1116260.9911
44 | 2502046.7699 | 1116368.2557 | 2502040.1305 | 1116361.2234
45 | 2502134.1787 | 1116256.0195 | 2502123.8993 | 1116260.9911
46 | 2502060.523 | 1116382.8227 | 2502046.7699 | 1116368.2557
47 | 2502134.1787 | 1116256.0195 | 2502136.2287 | 1116255.0281
48 | 2502388.6803 | 1116274.5653 | 2502396.1456 | 1116272.5529
49 | 2502431.8958 | 1116262.9157 | 2502396.1456 | 1116272.5529
50 | 2502431.8958 | 1116262.9157 | 2502482.3406 | 1116249.0145
51 | 2502431.8958 | 1116262.9157 | 2502441.2549 | 1116281.694
52 | 2502431.8958 | 1116262.9157 | 2502424.2182 | 1116246.6985
53 | 2502410.2804 | 1116217.2582 | 2502424.2182 | 1116246.6985
54 | 2502410.2804 | 1116217.2582 | 2502406.2237 | 1116209.7846
55 | 2502410.2804 | 1116217.2582 | 2502433.8819 | 1116204.2486
56 | 2502483.0554 | 1116248.8176 | 2502482.3406 | 1116249.0145
57 | 2502445.9694 | 1116291.1534 | 2502441.2549 | 1116281.694
58 | 2502406.2237 | 1116209.7846 | 2502402.596 | 1116203.1014
59 | 2502452.8263 | 1116193.8062 | 2502433.8819 | 1116204.2486
60 | 2502394.6487 | 1116188.4602 | 2502402.596 | 1116203.1014
61 | 2502468.5284 | 1116185.1509 | 2502452.8263 | 1116193.8062
62 | 2502394.6487 | 1116188.4602 | 2502393.1705 | 1116185.7368
63 | 2502404.1811 | 1116177.5649 | 2502393.1705 | 1116185.7368 | 2502393.1705 | 1116185.7368
64 | 2502182.6752 | 1116232.5648 | 2502203.2942 | 1116217.4821
65 | 2502182.6752 | 1116232.5648 | 2502196.7702 | 1116242.3208 | 2502204.1638 | 1116250.629
66 | 2502182.6752 | 1116232.5648 | 2502167.0503 | 1116240.1216
67 | 2502210.53 | 1116257.7828 | 2502204.1638 | 1116250.629
68 | 2502165.3435 | 1116240.9471 | 2502167.0503 | 1116240.1216
69 | 2502165.3435 | 1116240.9471 | 2502158.555 | 1116244.2302
70 | 2502147.4269 | 1116249.6122 | 2502158.555 | 1116244.2302
71 | 2502179.2055 | 1116335.319 | 2502200.5505 | 1116327.1123 | 2502202.7362 | 1116328.0998 | 2502209.2522 | 1116325.5761
72 | 2502167.9766 | 1116339.6363 | 2502179.2055 | 1116335.319
73 | 2502209.2522 | 1116325.5761 | 2502218.2255 | 1116322.1008
74 | 2502159.9188 | 1116342.7344 | 2502167.9766 | 1116339.6363
75 | 2502159.9188 | 1116342.7344 | 2502117.0039 | 1116359.3294
76 | 2502159.9188 | 1116342.7344 | 2502179.1154 | 1116369.5517 | 2502182.3048 | 1116375.9139
77 | 2502104.0766 | 1116364.3284 | 2502117.0039 | 1116359.3294
78 | 2502183.4099 | 1116378.1183 | 2502182.3048 | 1116375.9139
79 | 2502060.523 | 1116382.8227 | 2502064.5556 | 1116379.611 | 2502104.0766 | 1116364.3284
80 | 2502188.3109 | 1116387.8948 | 2502183.4099 | 1116378.1183
81 | 2502064.6642 | 1116388.2257 | 2502060.523 | 1116382.8227
82 | 2502188.3109 | 1116387.8948 | 2502194.0595 | 1116399.362 | 2502206.9055 | 1116416.8141
83 | 2502143.4943 | 1116251.5142 | 2502136.2287 | 1116255.0281
84 | 2502147.4269 | 1116249.6122 | 2502143.4943 | 1116251.5142
85 | 2502420.9735 | 1116165.1017 | 2502404.1811 | 1116177.5649
86 | 2502420.9735 | 1116165.1017 | 2502475.4691 | 1116124.6558
87 | 2502475.4691 | 1116124.6558 | 2502477.6671 | 1116123.0245 | 2502470.4464 | 1116114.6059
88 | 2502470.4464 | 1116114.6059 | 2502462.0722 | 1116104.8423
89 | 2502448.8614 | 1116089.4397 | 2502462.0722 | 1116104.8423
90 | 2502435.3543 | 1116073.6916 | 2502448.8614 | 1116089.4397
91 | 2502435.3543 | 1116073.6916 | 2502434.3586 | 1116072.5308
92 | 2502434.3132 | 1116072.4778 | 2502434.3586 | 1116072.5308
93 | 2502434.3132 | 1116072.4778 | 2502432.4662 | 1116070.3244
94 | 2502425.9165 | 1116062.688 | 2502432.4662 | 1116070.3244
95 | 2502064.6642 | 1116388.2257 | 2502074.3184 | 1116400.7884 | 2502093.5143 | 1116422.7803 | 2502096.6169 | 1116426.0818

## bus_geodata
| x | y | coords
0 | 2502413.3156 | 1116391.0978
1 | 2502360.945 | 1116405.3431
2 | 2502312.654 | 1116373.7957
3 | 2502485.5904 | 1116370.6503
4 | 2502511.1082 | 1116419.4471
5 | 2502475.1129 | 1116349.628
6 | 2502302.1216 | 1116362.1391
7 | 2502527.9131 | 1116381.0099
8 | 2502471.9685 | 1116343.3189
9 | 2502285.4809 | 1116343.7225
10 | 2502534.1164 | 1116366.8213
11 | 2502459.6715 | 1116318.6458
12 | 2502271.8094 | 1116328.5919
13 | 2502454.702 | 1116308.6749
14 | 2502307.1011 | 1116181.611
15 | 2502303.3581 | 1116177.48
16 | 2502315.3722 | 1116190.7397
17 | 2502298.3447 | 1116171.9468
18 | 2502254.8354 | 1116179.7795
19 | 2502233.8882 | 1116195.1028
20 | 2502215.8606 | 1116172.288
21 | 2502218.874 | 1116206.0856
22 | 2502325.4692 | 1116291.6052
23 | 2502318.292 | 1116293.5399
24 | 2502332.0276 | 1116289.8372
25 | 2502316.5729 | 1116294.0034
26 | 2502336.3065 | 1116288.6838
27 | 2502274.8065 | 1116305.2624
28 | 2502362.8178 | 1116281.5371
29 | 2502256.9805 | 1116310.0677
30 | 2502364.7352 | 1116281.0202
31 | 2502255.068 | 1116307.8306
32 | 2502382.117 | 1116276.3346
33 | 2502075.1118 | 1116284.4536
34 | 2502020.9724 | 1116305.1207
35 | 2502092.2308 | 1116276.2337
36 | 2502002.7429 | 1116313.1371
37 | 2502095.8142 | 1116274.513
38 | 2501989.5052 | 1116311.028
39 | 2502018.2688 | 1116338.068
40 | 2502102.6593 | 1116271.2263
41 | 2502040.1305 | 1116361.2234
42 | 2502123.8993 | 1116260.9911
43 | 2502046.7699 | 1116368.2557
44 | 2502134.1787 | 1116256.0195
45 | 2502388.6803 | 1116274.5653
46 | 2502396.1456 | 1116272.5529
47 | 2502431.8958 | 1116262.9157
48 | 2502424.2182 | 1116246.6985
49 | 2502410.2804 | 1116217.2582
50 | 2502482.3406 | 1116249.0145
51 | 2502441.2549 | 1116281.694
52 | 2502406.2237 | 1116209.7846
53 | 2502433.8819 | 1116204.2486
54 | 2502483.0554 | 1116248.8176
55 | 2502445.9694 | 1116291.1534
56 | 2502402.596 | 1116203.1014
57 | 2502452.8263 | 1116193.8062
58 | 2502394.6487 | 1116188.4602
59 | 2502468.5284 | 1116185.1509
60 | 2502393.1705 | 1116185.7368
61 | 2502203.2942 | 1116217.4821
62 | 2502182.6752 | 1116232.5648
63 | 2502204.1638 | 1116250.629
64 | 2502167.0503 | 1116240.1216
65 | 2502204.5169 | 1116157.9321
66 | 2502210.53 | 1116257.7828
67 | 2502165.3435 | 1116240.9471
68 | 2502158.555 | 1116244.2302
69 | 2502179.2055 | 1116335.319
70 | 2502209.2522 | 1116325.5761
71 | 2502167.9766 | 1116339.6363
72 | 2502218.2255 | 1116322.1008
73 | 2502159.9188 | 1116342.7344
74 | 2502117.0039 | 1116359.3294
75 | 2502182.3048 | 1116375.9139
76 | 2502104.0766 | 1116364.3284
77 | 2502183.4099 | 1116378.1183
78 | 2502060.523 | 1116382.8227
79 | 2502188.3109 | 1116387.8948
80 | 2502206.9055 | 1116416.8141
81 | 2502136.2287 | 1116255.0281
82 | 2502143.4943 | 1116251.5142
83 | 2502147.4269 | 1116249.6122
84 | 2502404.1811 | 1116177.5649
85 | 2502420.9735 | 1116165.1017
86 | 2502475.4691 | 1116124.6558
87 | 2502470.4464 | 1116114.6059
88 | 2502462.0722 | 1116104.8423
89 | 2502448.8614 | 1116089.4397
90 | 2502435.3543 | 1116073.6916
91 | 2502434.3586 | 1116072.5308
92 | 2502434.3132 | 1116072.4778
93 | 2502432.4662 | 1116070.3244
94 | 2502425.9165 | 1116062.688
95 | 2502064.6642 | 1116388.2257
96 | 2502096.6169 | 1116426.0818
97 | 2502233.8882 | 1116195.1028

## line_std_types
| c_nf_per_km | r_ohm_per_km | x_ohm_per_km | max_i_ka | type | q_mm2 | alpha | voltage_rating
NAYY 4x50 SE | 210 | 0.642 | 0.083 | 0.142 | cs | 50 | 0.00403 | LV
NAYY 4x120 SE | 264 | 0.225 | 0.08 | 0.242 | cs | 120 | 0.00403 | LV
NAYY 4x150 SE | 261 | 0.208 | 0.08 | 0.27 | cs | 150 | 0.00403 | LV
NA2XS2Y 1x95 RM/25 12/20 kV | 216 | 0.313 | 0.132 | 0.252 | cs | 95 | 0.00403 | MV
NA2XS2Y 1x185 RM/25 12/20 kV | 273 | 0.161 | 0.117 | 0.362 | cs | 185 | 0.00403 | MV
NA2XS2Y 1x240 RM/25 12/20 kV | 304 | 0.122 | 0.112 | 0.421 | cs | 240 | 0.00403 | MV
NA2XS2Y 1x95 RM/25 6/10 kV | 315 | 0.313 | 0.123 | 0.249 | cs | 95 | 0.00403 | MV
NA2XS2Y 1x185 RM/25 6/10 kV | 406 | 0.161 | 0.11 | 0.358 | cs | 185 | 0.00403 | MV
NA2XS2Y 1x240 RM/25 6/10 kV | 456 | 0.122 | 0.105 | 0.416 | cs | 240 | 0.00403 | MV
NA2XS2Y 1x150 RM/25 12/20 kV | 250 | 0.206 | 0.116 | 0.319 | cs | 150 | 0.00403 | MV
NA2XS2Y 1x120 RM/25 12/20 kV | 230 | 0.253 | 0.119 | 0.283 | cs | 120 | 0.00403 | MV
NA2XS2Y 1x70 RM/25 12/20 kV | 190 | 0.443 | 0.132 | 0.22 | cs | 70 | 0.00403 | MV
NA2XS2Y 1x150 RM/25 6/10 kV | 360 | 0.206 | 0.11 | 0.315 | cs | 150 | 0.00403 | MV
NA2XS2Y 1x120 RM/25 6/10 kV | 340 | 0.253 | 0.113 | 0.28 | cs | 120 | 0.00403 | MV
NA2XS2Y 1x70 RM/25 6/10 kV | 280 | 0.443 | 0.123 | 0.217 | cs | 70 | 0.00403 | MV
N2XS(FL)2Y 1x120 RM/35 64/110 kV | 112 | 0.153 | 0.166 | 0.366 | cs | 120 | 0.00393 | HV
N2XS(FL)2Y 1x185 RM/35 64/110 kV | 125 | 0.099 | 0.156 | 0.457 | cs | 185 | 0.00393 | HV
N2XS(FL)2Y 1x240 RM/35 64/110 kV | 135 | 0.075 | 0.149 | 0.526 | cs | 240 | 0.00393 | HV
N2XS(FL)2Y 1x300 RM/35 64/110 kV | 144 | 0.06 | 0.144 | 0.588 | cs | 300 | 0.00393 | HV
15-AL1/3-ST1A 0.4 | 11 | 1.8769 | 0.35 | 0.105 | ol | 16 | 0.00403 | LV
24-AL1/4-ST1A 0.4 | 11.25 | 1.2012 | 0.335 | 0.14 | ol | 24 | 0.00403 | LV
48-AL1/8-ST1A 0.4 | 12.2 | 0.5939 | 0.3 | 0.21 | ol | 48 | 0.00403 | LV
94-AL1/15-ST1A 0.4 | 13.2 | 0.306 | 0.29 | 0.35 | ol | 94 | 0.00403 | LV
34-AL1/6-ST1A 10.0 | 9.7 | 0.8342 | 0.36 | 0.17 | ol | 34 | 0.00403 | MV
48-AL1/8-ST1A 10.0 | 10.1 | 0.5939 | 0.35 | 0.21 | ol | 48 | 0.00403 | MV
70-AL1/11-ST1A 10.0 | 10.4 | 0.4132 | 0.339 | 0.29 | ol | 70 | 0.00403 | MV
94-AL1/15-ST1A 10.0 | 10.75 | 0.306 | 0.33 | 0.35 | ol | 94 | 0.00403 | MV
122-AL1/20-ST1A 10.0 | 11.1 | 0.2376 | 0.323 | 0.41 | ol | 122 | 0.00403 | MV
149-AL1/24-ST1A 10.0 | 11.25 | 0.194 | 0.315 | 0.47 | ol | 149 | 0.00403 | MV
34-AL1/6-ST1A 20.0 | 9.15 | 0.8342 | 0.382 | 0.17 | ol | 34 | 0.00403 | MV
48-AL1/8-ST1A 20.0 | 9.5 | 0.5939 | 0.372 | 0.21 | ol | 48 | 0.00403 | MV
70-AL1/11-ST1A 20.0 | 9.7 | 0.4132 | 0.36 | 0.29 | ol | 70 | 0.00403 | MV
94-AL1/15-ST1A 20.0 | 10 | 0.306 | 0.35 | 0.35 | ol | 94 | 0.00403 | MV
122-AL1/20-ST1A 20.0 | 10.3 | 0.2376 | 0.344 | 0.41 | ol | 122 | 0.00403 | MV
149-AL1/24-ST1A 20.0 | 10.5 | 0.194 | 0.337 | 0.47 | ol | 149 | 0.00403 | MV
184-AL1/30-ST1A 20.0 | 10.75 | 0.1571 | 0.33 | 0.535 | ol | 184 | 0.00403 | MV
243-AL1/39-ST1A 20.0 | 11 | 0.1188 | 0.32 | 0.645 | ol | 243 | 0.00403 | MV
48-AL1/8-ST1A 110.0 | 8 | 0.5939 | 0.46 | 0.21 | ol | 48 | 0.00403 | HV
70-AL1/11-ST1A 110.0 | 8.4 | 0.4132 | 0.45 | 0.29 | ol | 70 | 0.00403 | HV
94-AL1/15-ST1A 110.0 | 8.65 | 0.306 | 0.44 | 0.35 | ol | 94 | 0.00403 | HV
122-AL1/20-ST1A 110.0 | 8.5 | 0.2376 | 0.43 | 0.41 | ol | 122 | 0.00403 | HV
149-AL1/24-ST1A 110.0 | 8.75 | 0.194 | 0.41 | 0.47 | ol | 149 | 0.00403 | HV
184-AL1/30-ST1A 110.0 | 8.8 | 0.1571 | 0.4 | 0.535 | ol | 184 | 0.00403 | HV
243-AL1/39-ST1A 110.0 | 9 | 0.1188 | 0.39 | 0.645 | ol | 243 | 0.00403 | HV
305-AL1/39-ST1A 110.0 | 9.2 | 0.0949 | 0.38 | 0.74 | ol | 305 | 0.00403 | HV
490-AL1/64-ST1A 110.0 | 9.75 | 0.059 | 0.37 | 0.96 | ol | 490 | 0.00403 | HV
679-AL1/86-ST1A 110.0 | 9.95 | 0.042 | 0.36 | 1.15 | ol | 679 | 0.00403 | HV
490-AL1/64-ST1A 220.0 | 10 | 0.059 | 0.285 | 0.96 | ol | 490 | 0.00403 | HV
679-AL1/86-ST1A 220.0 | 11.7 | 0.042 | 0.275 | 1.15 | ol | 679 | 0.00403 | HV
490-AL1/64-ST1A 380.0 | 11 | 0.059 | 0.253 | 0.96 | ol | 490 | 0.00403 | HV
679-AL1/86-ST1A 380.0 | 14.6 | 0.042 | 0.25 | 1.15 | ol | 679 | 0.00403 | HV

## trafo_std_types
| i0_percent | pfe_kw | vkr_percent | sn_mva | vn_lv_kv | vn_hv_kv | vk_percent | shift_degree | vector_group | tap_side | tap_neutral | tap_min | tap_max | tap_step_degree | tap_step_percent | tap_phase_shifter
160 MVA 380/110 kV | 0.06 | 60 | 0.25 | 160 | 110 | 380 | 12.2 | 0 | Yy0 | hv | 0 | -9 | 9 | 0 | 1.5 | FALSE
100 MVA 220/110 kV | 0.06 | 55 | 0.26 | 100 | 110 | 220 | 12 | 0 | Yy0 | hv | 0 | -9 | 9 | 0 | 1.5 | FALSE
63 MVA 110/20 kV | 0.04 | 22 | 0.32 | 63 | 20 | 110 | 18 | 150 | YNd5 | hv | 0 | -9 | 9 | 0 | 1.5 | FALSE
40 MVA 110/20 kV | 0.05 | 18 | 0.34 | 40 | 20 | 110 | 16.2 | 150 | YNd5 | hv | 0 | -9 | 9 | 0 | 1.5 | FALSE
25 MVA 110/20 kV | 0.07 | 14 | 0.41 | 25 | 20 | 110 | 12 | 150 | YNd5 | hv | 0 | -9 | 9 | 0 | 1.5 | FALSE
63 MVA 110/10 kV | 0.04 | 22 | 0.32 | 63 | 10 | 110 | 18 | 150 | YNd5 | hv | 0 | -9 | 9 | 0 | 1.5 | FALSE
40 MVA 110/10 kV | 0.05 | 18 | 0.34 | 40 | 10 | 110 | 16.2 | 150 | YNd5 | hv | 0 | -9 | 9 | 0 | 1.5 | FALSE
25 MVA 110/10 kV | 0.07 | 14 | 0.41 | 25 | 10 | 110 | 12 | 150 | YNd5 | hv | 0 | -9 | 9 | 0 | 1.5 | FALSE
0.25 MVA 20/0.4 kV | 0.32 | 0.8 | 1.44 | 0.25 | 0.4 | 20 | 6 | 150 | Yzn5 | hv | 0 | -2 | 2 | 0 | 2.5 | FALSE
0.4 MVA 20/0.4 kV | 0.3375 | 1.35 | 1.425 | 0.4 | 0.4 | 20 | 6 | 150 | Dyn5 | hv | 0 | -2 | 2 | 0 | 2.5 | FALSE
0.63 MVA 20/0.4 kV | 0.2619 | 1.65 | 1.206 | 0.63 | 0.4 | 20 | 6 | 150 | Dyn5 | hv | 0 | -2 | 2 | 0 | 2.5 | FALSE
0.25 MVA 10/0.4 kV | 0.24 | 0.6 | 1.2 | 0.25 | 0.4 | 10 | 4 | 150 | Dyn5 | hv | 0 | -2 | 2 | 0 | 2.5 | FALSE
0.4 MVA 10/0.4 kV | 0.2375 | 0.95 | 1.325 | 0.4 | 0.4 | 10 | 4 | 150 | Dyn5 | hv | 0 | -2 | 2 | 0 | 2.5 | FALSE
0.63 MVA 10/0.4 kV | 0.1873 | 1.18 | 1.0794 | 0.63 | 0.4 | 10 | 4 | 150 | Dyn5 | hv | 0 | -2 | 2 | 0 | 2.5 | FALSE

## trafo3w_std_types
| sn_hv_mva | sn_mv_mva | sn_lv_mva | vn_hv_kv | vn_mv_kv | vn_lv_kv | vk_hv_percent | vk_mv_percent | vk_lv_percent | vkr_hv_percent | vkr_mv_percent | vkr_lv_percent | pfe_kw | i0_percent | shift_mv_degree | shift_lv_degree | vector_group | tap_side | tap_neutral | tap_min | tap_max | tap_step_percent
63/25/38 MVA 110/20/10 kV | 63 | 25 | 38 | 110 | 20 | 10 | 10.4 | 10.4 | 10.4 | 0.28 | 0.32 | 0.35 | 35 | 0.89 | 0 | 0 | YN0yn0yn0 | hv | 0 | -10 | 10 | 1.2
63/25/38 MVA 110/10/10 kV | 63 | 25 | 38 | 110 | 10 | 10 | 10.4 | 10.4 | 10.4 | 0.28 | 0.32 | 0.35 | 35 | 0.89 | 0 | 0 | YN0yn0yn0 | hv | 0 | -10 | 10 | 1.2

## fuse_std_types
| fuse_type | i_rated_a | t_avg | t_min | t_total | x_avg | x_min | x_total
HV 100A | HV 100A | 100 | 0 | [10.0, 3.64, 0.854, 0.281, 0.1, 0.0531, 0.022, 0.01] | [10.0, 4.267, 1.21, 0.403, 0.1, 0.058, 0.022, 0.01] | 0 | [300.0, 350.0, 450.0, 550.0, 700.0, 850.0, 1200.0, 1752.0] | [600.0, 700.0, 900.0, 1150.0, 1665.0, 2000.0, 3000.0, 4313.0]
HV 10A | HV 10A | 10 | 0 | [10.0, 1675.0, 0.344, 0.156, 0.1, 0.0417, 0.0171, 0.01] | [10.0, 1.3, 0.3, 0.155, 0.1, 0.0555, 0.023, 0.01] | 0 | [30.0, 32.0, 35.0, 37.0, 39.0, 50.0, 70.0, 88.0] | [60.0, 70.0, 80.0, 87.0, 94.0, 110.0, 150.0, 216.0]
HV 125A | HV 125A | 125 | 0 | [10.0, 1.82, 0.344, 0.1, 0.0467, 0.0269, 0.01] | [10.0, 2.478, 0.426, 0.1, 0.0427, 0.0211, 0.01] | 0 | [375.0, 500.0, 700.0, 925.0, 1200.0, 1500.0, 2341.0] | [750.0, 1000.0, 1500.0, 2200.0, 3000.0, 4000.0, 5765.0]
HV 160A | HV 160A | 160 | 0 | [10.0, 4.15, 1.03, 0.198, 0.1, 0.051, 0.0172, 0.01] | [10.0, 2.3, 0.734, 0.274, 0.1, 0.046, 0.0177, 0.01] | 0 | [480.0, 550.0, 700.0, 1000.0, 1260.0, 1600.0, 2500.0, 3227.0] | [960.0, 1300.0, 1700.0, 2200.0, 2996.0, 4000.0, 6000.0, 7946.0]
HV 16A | HV 16A | 16 | 0 | [10.0, 0.352, 0.164, 0.1, 0.0649, 0.0342, 0.01] | [10.0, 2.34, 0.722, 0.181, 0.1, 0.055, 0.0296, 0.01] | 0 | [48.0, 60.0, 65.0, 71.0, 80.0, 100.0, 162.0] | [96.0, 110.0, 125.0, 150.0, 168.0, 200.0, 250.0, 398.0]
HV 200A | HV 200A | 200 | 0 | [10.0, 4.267, 1.21, 0.403, 0.1, 0.058, 0.022, 0.01] | [10.0, 3.73, 1.654, 0.328, 0.1, 0.0531, 0.019, 0.01] | 0 | [600.0, 700.0, 900.0, 1150.0, 1665.0, 2000.0, 3000.0, 4313.0] | [1200.0, 1500.0, 1800.0, 2700.0, 3960.0, 5000.0, 7500.0, 10620.0]
HV 20A | HV 20A | 20 | 0 | [10.0, 1.3, 0.3, 0.155, 0.1, 0.0555, 0.023, 0.01] | [10.0, 1.3, 0.161, 0.1, 0.0611, 0.0399, 0.0141, 0.01] | 0 | [60.0, 70.0, 80.0, 87.0, 94.0, 110.0, 150.0, 216.0] | [120.0, 150.0, 200.0, 223.0, 260.0, 300.0, 450.0, 532.0]
HV 25A | HV 25A | 25 | 0 | [10.0, 2.512, 0.833, 0.299, 0.1, 0.0372, 0.0223, 0.01] | [10.0, 3.125, 0.597, 0.198, 0.1, 0.0378, 0.022, 0.01] | 0 | [75.0, 82.0, 90.0, 100.0, 124.0, 170.0, 200.0, 289.0] | [150.0, 170.0, 210.0, 250.0, 294.0, 400.0, 500.0, 711.0]
HV 31.5A | HV 31.5A | 31.5 | 0 | [10.0, 2.34, 0.722, 0.181, 0.1, 0.055, 0.0296, 0.01] | [10.0, 2.84, 0.368, 0.164, 0.1, 0.0621, 0.0378, 0.0195, 0.01] | 0 | [95.0, 110.0, 125.0, 150.0, 165.0, 200.0, 250.0, 390.0] | [189.0, 220.0, 300.0, 350.0, 393.0, 450.0, 530.0, 700.0, 960.0]
HV 40A | HV 40A | 40 | 0 | [10.0, 1.3, 0.161, 0.1, 0.0611, 0.0399, 0.0141, 0.01] | [10.0, 2.05, 0.369, 0.198, 0.1, 0.051, 0.0298, 0.01] | 0 | [120.0, 150.0, 200.0, 223.0, 260.0, 300.0, 450.0, 532.0] | [240.0, 300.0, 400.0, 450.0, 530.0, 650.0, 800.0, 1311.0]
HV 50A | HV 50A | 50 | 0 | [10.0, 3.215, 0.597, 0.198, 0.1, 0.0378, 0.022, 0.01] | [10.0, 3.64, 0.854, 0.281, 0.1, 0.0531, 0.022, 0.01] | 0 | [150.0, 170.0, 210.0, 250.0, 294.0, 400.0, 500.0, 711.0] | [300.0, 350.0, 450.0, 550.0, 700.0, 850.0, 1200.0, 1752.0]
HV 6.3A | HV 6.3A | 6.3 | 0 | [10.0, 1.39, 0.344, 0.168, 0.1, 0.056, 0.0263, 0.01] | [10.0, 1.711, 0.516, 0.198, 0.1, 0.0634, 0.0303, 0.01] | 0 | [19.0, 19.5, 20.4, 20.8, 22.0, 25.0, 32.0, 48.0] | [38.0, 40.0, 43.0, 48.0, 53.0, 60.0, 75.0, 118.0]
HV 63A | HV 63A | 63 | 0 | [10.0, 2.84, 0.368, 0.164, 0.1, 0.0621, 0.0378, 0.0195, 0.01] | [10.0, 1.82, 0.344, 0.1, 0.0467, 0.0269, 0.01] | 0 | [189.0, 220.0, 300.0, 350.0, 393.0, 450.0, 530.0, 700.0, 961.0] | [378.0, 500.0, 700.0, 934.0, 1200.0, 1500.0, 2366.0]
HV 80A | HV 80A | 80 | 0 | [10.0, 2.05, 0.369, 0.198, 0.1, 0.051, 0.0298, 0.01] | [10.0, 4.15, 1.03, 0.198, 0.1, 0.051, 0.0172, 0.01] | 0 | [240.0, 300.0, 400.0, 450.0, 530.0, 650.0, 800.0, 1311.0] | [480.0, 550.0, 700.0, 1000.0, 1260.0, 1600.0, 2500.0, 3227.0]
Siemens NH-1-100 | Siemens NH-1-100 | 100 | [5400.0, 2000.0, 400.0, 20.0, 1.0, 0.2, 0.012, 0.004] | 0 | 0 | [150.0, 190.0, 250.0, 430.0, 900.0, 1250.0, 2700.0, 3600.0] | 0 | 0
Siemens NH-1-125 | Siemens NH-1-125 | 125 | [4800.0, 120.0, 7.0, 0.1, 0.004] | 0 | 0 | [180.0, 400.0, 740.0, 2000.0, 4250.0] | 0 | 0
Siemens NH-1-16 | Siemens NH-1-16 | 16 | [4000.0, 400.0, 2.0, 0.1, 0.04, 0.01] | 0 | 0 | [26.0, 35.0, 75.0, 150.0, 200.0, 300.0] | 0 | 0
Siemens NH-1-160 | Siemens NH-1-160 | 160 | [4800.0, 120.0, 7.0, 0.1, 0.004] | 0 | 0 | [210.0, 500.0, 900.0, 2300.0, 5000.0] | 0 | 0
Siemens NH-1-25 | Siemens NH-1-25 | 25 | [4000.0, 1000.0, 10.0, 0.2, 0.02, 0.01] | 0 | 0 | [40.0, 50.0, 100.0, 210.0, 400.0, 500.0] | 0 | 0
Siemens NH-1-50 | Siemens NH-1-50 | 50 | [4000.0, 40.0, 4.0, 1.0, 0.02, 0.01] | 0 | 0 | [86.0, 200.0, 300.0, 400.0, 1000.0, 1280.0] | 0 | 0
Siemens NH-1-63 | Siemens NH-1-63 | 63 | [4000.0, 100.0, 10.0, 2.0, 0.04, 0.01] | 0 | 0 | [100.0, 200.0, 300.0, 400.0, 1000.0, 1500.0] | 0 | 0
Siemens NH-1-80 | Siemens NH-1-80 | 80 | [4800.0, 120.0, 7.0, 0.1, 0.01] | 0 | 0 | [150.58, 250.0, 450.0, 1150.0, 2470.0] | 0 | 0
Siemens NH-2-1000 | Siemens NH-2-1000 | 1000 | [4800.0, 120.0, 7.0, 0.1, 0.004] | 0 | 0 | [1900.0, 3500.0, 8400.0, 24000.0, 52000.0] | 0 | 0
Siemens NH-2-200 | Siemens NH-2-200 | 200 | [4800.0, 120.0, 7.0, 0.1, 0.004] | 0 | 0 | [280.0, 650.0, 1200.0, 3000.0, 7000.0] | 0 | 0
Siemens NH-2-224 | Siemens NH-2-224 | 224 | [4800.0, 120.0, 7.0, 0.2, 0.04, 0.004] | 0 | 0 | [400.0, 750.0, 1453.0, 3025.0, 4315.0, 7600.0] | 0 | 0
Siemens NH-2-250 | Siemens NH-2-250 | 250 | [4800.0, 120.0, 7.0, 0.1, 0.004] | 0 | 0 | [450.0, 800.0, 1650.0, 4000.0, 8500.0] | 0 | 0
Siemens NH-2-315 | Siemens NH-2-315 | 315 | [4800.0, 120.0, 7.0, 0.1, 0.004] | 0 | 0 | [550.0, 920.0, 1900.0, 5000.0, 11000.0] | 0 | 0
Siemens NH-2-355 | Siemens NH-2-355 | 355 | [4800.0, 120.0, 6.0, 0.1, 0.004] | 0 | 0 | [650.0, 1116.27, 2350.0, 5840.0, 12790.0] | 0 | 0
Siemens NH-2-400 | Siemens NH-2-400 | 400 | [4800.0, 120.0, 7.0, 0.1, 0.004] | 0 | 0 | [720.0, 1350.0, 2800.0, 6500.0, 15000.0] | 0 | 0
Siemens NH-2-425 | Siemens NH-2-425 | 425 | [4800.0, 120.0, 7.0, 0.1, 0.004] | 0 | 0 | [850.0, 1500.0, 3050.0, 7500.0, 16500.0] | 0 | 0
Siemens NH-2-630 | Siemens NH-2-630 | 630 | [4800.0, 120.0, 7.0, 0.1, 0.004] | 0 | 0 | [1200.0, 2000.0, 4800.0, 12000.0, 26000.0] | 0 | 0

## dtypes
| element | column | dtype
0 | bus | name | object
1 | bus | vn_kv | float64
2 | bus | type | object
3 | bus | zone | object
4 | bus | in_service | bool
5 | load | name | object
6 | load | bus | uint32
7 | load | p_mw | float64
8 | load | q_mvar | float64
9 | load | const_z_percent | float64
10 | load | const_i_percent | float64
11 | load | sn_mva | float64
12 | load | scaling | float64
13 | load | in_service | bool
14 | load | type | object
15 | ext_grid | name | object
16 | ext_grid | bus | uint32
17 | ext_grid | vm_pu | float64
18 | ext_grid | va_degree | float64
19 | ext_grid | slack_weight | float64
20 | ext_grid | in_service | bool
21 | line | name | object
22 | line | std_type | object
23 | line | from_bus | uint32
24 | line | to_bus | uint32
25 | line | length_km | float64
26 | line | r_ohm_per_km | float64
27 | line | x_ohm_per_km | float64
28 | line | c_nf_per_km | float64
29 | line | g_us_per_km | float64
30 | line | max_i_ka | float64
31 | line | df | float64
32 | line | parallel | uint32
33 | line | type | object
34 | line | in_service | bool
35 | trafo | name | object
36 | trafo | std_type | object
37 | trafo | hv_bus | uint32
38 | trafo | lv_bus | uint32
39 | trafo | sn_mva | float64
40 | trafo | vn_hv_kv | float64
41 | trafo | vn_lv_kv | float64
42 | trafo | vk_percent | float64
43 | trafo | vkr_percent | float64
44 | trafo | pfe_kw | float64
45 | trafo | i0_percent | float64
46 | trafo | shift_degree | float64
47 | trafo | tap_side | object
48 | trafo | tap_neutral | int32
49 | trafo | tap_min | int32
50 | trafo | tap_max | int32
51 | trafo | tap_step_percent | float64
52 | trafo | tap_step_degree | float64
53 | trafo | tap_pos | int32
54 | trafo | tap_phase_shifter | bool
55 | trafo | parallel | uint32
56 | trafo | df | float64
57 | trafo | in_service | bool
58 | line_geodata | coords | object
59 | bus_geodata | x | float64
60 | bus_geodata | y | float64
61 | bus_geodata | coords | object

## parameters
| version | format_version | converged | OPF_converged | name | f_hz | sn_mva
0 | 2.14.6 | 2.14.0 | FALSE | FALSE |  | 50 | 1