## bus
| name | vn_kv | type | zone | in_service
0 | bus_LV_6612-7_1_4_node_129 | 0.4 | n |  | TRUE
1 | bus_LV_6612-7_1_4_node_130 | 0.4 | n |  | TRUE
2 | bus_LV_6612-7_1_4_node_131 | 0.4 | n |  | TRUE
3 | bus_LV_6612-7_1_4_node_132 | 0.4 | n |  | TRUE
4 | bus_LV_6612-7_1_4_node_133 | 0.4 | n |  | TRUE
5 | bus_LV_6612-7_1_4_node_134 | 0.4 | n |  | TRUE
6 | bus_LV_6612-7_1_4_node_135 | 0.4 | n |  | TRUE
7 | bus_LV_6612-7_1_4_node_143 | 0.4 | n |  | TRUE
8 | bus_LV_6612-7_1_4_node_141 | 0.4 | n |  | TRUE
9 | bus_LV_6612-7_1_4_node_154 | 0.4 | n |  | TRUE
10 | bus_LV_6612-7_1_4_node_136 | 0.4 | n |  | TRUE
11 | bus_LV_6612-7_1_4_node_51 | 0.4 | n |  | TRUE
12 | bus_LV_6612-7_1_4_node_137 | 0.4 | n |  | TRUE
13 | bus_LV_6612-7_1_4_node_127 | 0.4 | n |  | TRUE
14 | bus_LV_6612-7_1_4_node_138 | 0.4 | n |  | TRUE
15 | bus_LV_6612-7_1_4_node_139 | 0.4 | n |  | TRUE
16 | bus_LV_6612-7_1_4_node_140 | 0.4 | n |  | TRUE
17 | bus_LV_6612-7_1_4_node_52 | 0.4 | n |  | TRUE
18 | bus_LV_6612-7_1_4_node_142 | 0.4 | n |  | TRUE
19 | bus_LV_6612-7_1_4_node_144 | 0.4 | n |  | TRUE
20 | bus_LV_6612-7_1_4_node_145 | 0.4 | n |  | TRUE
21 | bus_LV_6612-7_1_4_node_146 | 0.4 | n |  | TRUE
22 | bus_LV_6612-7_1_4_node_62 | 0.4 | n |  | TRUE
23 | bus_LV_6612-7_1_4_node_147 | 0.4 | n |  | TRUE
24 | bus_LV_6612-7_1_4_node_153 | 0.4 | n |  | TRUE
25 | bus_LV_6612-7_1_4_node_148 | 0.4 | n |  | TRUE
26 | bus_LV_6612-7_1_4_node_149 | 0.4 | n |  | TRUE
27 | bus_LV_6612-7_1_4_node_150 | 0.4 | n |  | TRUE
28 | bus_LV_6612-7_1_4_node_151 | 0.4 | n |  | TRUE
29 | bus_LV_6612-7_1_4_node_152 | 0.4 | n |  | TRUE
30 | bus_LV_6612-7_1_4_node_155 | 0.4 | n |  | TRUE
31 | bus_LV_6612-7_1_4_node_47 | 0.4 | n |  | TRUE
32 | bus_LV_6612-7_1_4_node_48 | 0.4 | n |  | TRUE
33 | bus_LV_6612-7_1_4_node_49 | 0.4 | n |  | TRUE
34 | bus_LV_6612-7_1_4_node_50 | 0.4 | n |  | TRUE
35 | bus_LV_6612-7_1_4_node_53 | 0.4 | n |  | TRUE
36 | bus_LV_6612-7_1_4_node_54 | 0.4 | n |  | TRUE
37 | bus_LV_6612-7_1_4_node_55 | 0.4 | n |  | TRUE
38 | bus_LV_6612-7_1_4_node_56 | 0.4 | n |  | TRUE
39 | bus_LV_6612-7_1_4_node_57 | 0.4 | n |  | TRUE
40 | bus_LV_6612-7_1_4_node_58 | 0.4 | n |  | TRUE
41 | bus_LV_6612-7_1_4_node_60 | 0.4 | n |  | TRUE
42 | bus_LV_6612-7_1_4_node_61 | 0.4 | n |  | TRUE
43 | bus_LV_6612-7_1_4_node_102 | 0.4 | n |  | TRUE
44 | bus_LV_6612-7_1_4_node_108 | 0.4 | n |  | TRUE
45 | bus_LV_6612-7_1_4_node_63 | 0.4 | n |  | TRUE
46 | bus_LV_6612-7_1_4_node_122 | 0.4 | n |  | TRUE
47 | bus_LV_6612-7_1_4_node_109 | 0.4 | n |  | TRUE
48 | bus_LV_6612-7_1_4_node_110 | 0.4 | n |  | TRUE
49 | bus_LV_6612-7_1_4_node_111 | 0.4 | n |  | TRUE
50 | bus_LV_6612-7_1_4_node_119 | 0.4 | n |  | TRUE
51 | bus_LV_6612-7_1_4_node_120 | 0.4 | n |  | TRUE
52 | bus_LV_6612-7_1_4_node_121 | 0.4 | n |  | TRUE
53 | bus_LV_6612-7_1_4_node_123 | 0.4 | n |  | TRUE
54 | bus_LV_6612-7_1_4_node_124 | 0.4 | n |  | TRUE
55 | bus_LV_6612-7_1_4_node_125 | 0.4 | n |  | TRUE
56 | bus_MV_649_0_node_6 | 20 | n |  | TRUE

## load
| name | bus | p_mw | q_mvar | const_z_percent | const_i_percent | sn_mva | scaling | in_service | type
0 | LV_6612-7_1_4_load_129 | 0 | 0.0019806 | 0.00049638 | 0 | 0 |  | 1 | TRUE | wye
1 | LV_6612-7_1_4_load_130 | 1 | 0.0018248 | 0.00045733 | 0 | 0 |  | 1 | TRUE | wye
2 | LV_6612-7_1_4_load_131 | 2 | 0.0020043 | 0.00050232 | 0 | 0 |  | 1 | TRUE | wye
3 | LV_6612-7_1_4_load_132 | 3 | 0.0023013 | 0.00057676 | 0 | 0 |  | 1 | TRUE | wye
4 | LV_6612-7_1_4_load_133 | 4 | 0.0018121 | 0.00045416 | 0 | 0 |  | 1 | TRUE | wye
5 | LV_6612-7_1_4_load_143 | 7 | 0.0016745 | 0.00041968 | 0 | 0 |  | 1 | TRUE | wye
6 | LV_6612-7_1_4_load_141 | 8 | 0.00065783 | 0.00016487 | 0 | 0 |  | 1 | TRUE | wye
7 | LV_6612-7_1_4_load_154 | 9 | 0.0038971 | 0.00097672 | 0 | 0 |  | 1 | TRUE | wye
8 | LV_6612-7_1_4_load_136 | 10 | 0.00085117 | 0.00021332 | 0 | 0 |  | 1 | TRUE | wye
9 | LV_6612-7_1_4_load_51 | 11 | 0.00043121 | 0.00010807 | 0 | 0 |  | 1 | TRUE | wye
10 | LV_6612-7_1_4_load_137 | 12 | 0.0008512 | 0.00021333 | 0 | 0 |  | 1 | TRUE | wye
11 | LV_6612-7_1_4_load_127 | 13 | 0.00086557 | 0.00021693 | 0 | 0 |  | 1 | TRUE | wye
12 | LV_6612-7_1_4_load_138 | 14 | 0.0043373 | 0.001087 | 0 | 0 |  | 1 | TRUE | wye
13 | LV_6612-7_1_4_load_139 | 15 | 0.019231 | 0.0048198 | 0 | 0 |  | 1 | TRUE | wye
14 | LV_6612-7_1_4_load_140 | 16 | 0.0006346 | 0.00015905 | 0 | 0 |  | 1 | TRUE | wye
15 | LV_6612-7_1_4_load_52 | 17 | 0.0011193 | 0.00028054 | 0 | 0 |  | 1 | TRUE | wye
16 | LV_6612-7_1_4_load_62 | 22 | 0.00042805 | 0.00010728 | 0 | 0 |  | 1 | TRUE | wye
17 | LV_6612-7_1_4_load_147 | 23 | 0.00064429 | 0.00016147 | 0 | 0 |  | 1 | TRUE | wye
18 | LV_6612-7_1_4_load_153 | 24 | 0.0018742 | 0.00046972 | 0 | 0 |  | 1 | TRUE | wye
19 | LV_6612-7_1_4_load_148 | 25 | 0.0007339 | 0.00018393 | 0 | 0 |  | 1 | TRUE | wye
20 | LV_6612-7_1_4_load_149 | 26 | 0.00080011 | 0.00020053 | 0 | 0 |  | 1 | TRUE | wye
21 | LV_6612-7_1_4_load_150 | 27 | 0.0024465 | 0.00061314 | 0 | 0 |  | 1 | TRUE | wye
22 | LV_6612-7_1_4_load_151 | 28 | 0.0066048 | 0.0016553 | 0 | 0 |  | 1 | TRUE | wye
23 | LV_6612-7_1_4_load_152 | 29 | 0.067423 | 0.016898 | 0 | 0 |  | 1 | TRUE | wye
24 | LV_6612-7_1_4_load_155 | 30 | 0.0033042 | 0.00082812 | 0 | 0 |  | 1 | TRUE | wye
25 | LV_6612-7_1_4_load_47 | 31 | 0.0013327 | 0.00033401 | 0 | 0 |  | 1 | TRUE | wye
26 | LV_6612-7_1_4_load_49 | 33 | 0.00092418 | 0.00023162 | 0 | 0 |  | 1 | TRUE | wye
27 | LV_6612-7_1_4_load_50 | 34 | 0.00055661 | 0.0001395 | 0 | 0 |  | 1 | TRUE | wye
28 | LV_6612-7_1_4_load_53 | 35 | 0.00094532 | 0.00023692 | 0 | 0 |  | 1 | TRUE | wye
29 | LV_6612-7_1_4_load_54 | 36 | 0.0013534 | 0.00033918 | 0 | 0 |  | 1 | TRUE | wye
30 | LV_6612-7_1_4_load_56 | 38 | 0.00093539 | 0.00023443 | 0 | 0 |  | 1 | TRUE | wye
31 | LV_6612-7_1_4_load_57 | 39 | 0.0015587 | 0.00039066 | 0 | 0 |  | 1 | TRUE | wye
32 | LV_6612-7_1_4_load_60 | 41 | 0.0021993 | 0.0005512 | 0 | 0 |  | 1 | TRUE | wye
33 | LV_6612-7_1_4_load_102 | 43 | 0.001367 | 0.00034259 | 0 | 0 |  | 1 | TRUE | wye
34 | LV_6612-7_1_4_load_108 | 44 | 0.00093804 | 0.00023509 | 0 | 0 |  | 1 | TRUE | wye
35 | LV_6612-7_1_4_load_63 | 45 | 0.0014924 | 0.00037404 | 0 | 0 |  | 1 | TRUE | wye
36 | LV_6612-7_1_4_load_122 | 46 | 0.0017713 | 0.00044394 | 0 | 0 |  | 1 | TRUE | wye
37 | LV_6612-7_1_4_load_109 | 47 | 0.00095527 | 0.00023941 | 0 | 0 |  | 1 | TRUE | wye
38 | LV_6612-7_1_4_load_110 | 48 | 0.00094486 | 0.00023681 | 0 | 0 |  | 1 | TRUE | wye
39 | LV_6612-7_1_4_load_111 | 49 | 0.0097163 | 0.0024351 | 0 | 0 |  | 1 | TRUE | wye
40 | LV_6612-7_1_4_load_119 | 50 | 0.0013482 | 0.00033789 | 0 | 0 |  | 1 | TRUE | wye
41 | LV_6612-7_1_4_load_120 | 51 | 0.00081289 | 0.00020373 | 0 | 0 |  | 1 | TRUE | wye
42 | LV_6612-7_1_4_load_121 | 52 | 0.0010611 | 0.00026593 | 0 | 0 |  | 1 | TRUE | wye
43 | LV_6612-7_1_4_load_124 | 54 | 0.00091571 | 0.0002295 | 0 | 0 |  | 1 | TRUE | wye
44 | LV_6612-7_1_4_load_125 | 55 | 0.0042697 | 0.0010701 | 0 | 0 |  | 1 | TRUE | wye

## ext_grid
| name | bus | vm_pu | va_degree | slack_weight | in_service
0 |  | 14 | 1 | 0 | 1 | TRUE

## line
| name | std_type | from_bus | to_bus | length_km | r_ohm_per_km | x_ohm_per_km | c_nf_per_km | g_us_per_km | max_i_ka | df | parallel | type | in_service
0 | LV_6612-7_1_4_line_0 |  | 0 | 1 | 0.00051548 | 0.125 | 0.08 | 261 | 0 | 0.364 | 1 | 3 | cs | TRUE
1 | LV_6612-7_1_4_line_1 |  | 0 | 2 | 0.0092607 | 0.125 | 0.08 | 261 | 0 | 0.364 | 1 | 3 | cs | TRUE
2 | LV_6612-7_1_4_line_2 |  | 1 | 3 | 0.0038998 | 0.125 | 0.08 | 261 | 0 | 0.364 | 1 | 3 | cs | TRUE
3 | LV_6612-7_1_4_line_3 |  | 2 | 4 | 0.0087447 | 0.125 | 0.08 | 261 | 0 | 0.364 | 1 | 3 | cs | TRUE
4 | LV_6612-7_1_4_line_4 |  | 3 | 5 | 0.042406 | 0.125 | 0.08 | 261 | 0 | 0.364 | 1 | 3 | cs | TRUE
5 | LV_6612-7_1_4_line_5 |  | 4 | 6 | 0.096916 | 0.125 | 0.08 | 261 | 0 | 0.364 | 1 | 3 | cs | TRUE
6 | LV_6612-7_1_4_line_6 |  | 5 | 7 | 0.0078376 | 0.125 | 0.08 | 261 | 0 | 0.364 | 1 | 1 | cs | TRUE
7 | LV_6612-7_1_4_line_7 |  | 5 | 8 | 0.020987 | 0.125 | 0.08 | 261 | 0 | 0.364 | 1 | 3 | cs | TRUE
8 | LV_6612-7_1_4_line_8 |  | 6 | 9 | 0.082131 | 0.125 | 0.08 | 261 | 0 | 0.364 | 1 | 3 | cs | TRUE
9 | LV_6612-7_1_4_line_9 |  | 8 | 18 | 0.017639 | 0.125 | 0.08 | 261 | 0 | 0.364 | 1 | 3 | cs | TRUE
10 | LV_6612-7_1_4_line_10 |  | 9 | 30 | 0.0066152 | 0.125 | 0.08 | 261 | 0 | 0.364 | 1 | 3 | cs | TRUE
11 | LV_6612-7_1_4_line_11 |  | 10 | 11 | 0.0039927 | 0.125 | 0.08 | 261 | 0 | 0.364 | 1 | 3 | cs | TRUE
12 | LV_6612-7_1_4_line_12 |  | 10 | 12 | 0.0060096 | 0.125 | 0.08 | 261 | 0 | 0.364 | 1 | 3 | cs | TRUE
13 | LV_6612-7_1_4_line_13 |  | 11 | 33 | 0.017369 | 0.125 | 0.08 | 261 | 0 | 0.364 | 1 | 3 | cs | TRUE
14 | LV_6612-7_1_4_line_14 |  | 12 | 13 | 0.02416 | 0.125 | 0.08 | 261 | 0 | 0.364 | 1 | 3 | cs | TRUE
15 | LV_6612-7_1_4_line_15 |  | 13 | 54 | 0.024067 | 0.125 | 0.08 | 261 | 0 | 0.364 | 1 | 3 | cs | TRUE
16 | LV_6612-7_1_4_line_16 |  | 14 | 15 | 0.0044954 | 0.125 | 0.08 | 261 | 0 | 0.364 | 1 | 1 | cs | TRUE
17 | LV_6612-7_1_4_line_17 |  | 14 | 16 | 0.0062368 | 0.125 | 0.08 | 261 | 0 | 0.364 | 1 | 3 | cs | TRUE
18 | LV_6612-7_1_4_line_18 |  | 16 | 17 | 0.0046352 | 0.125 | 0.08 | 261 | 0 | 0.364 | 1 | 3 | cs | TRUE
19 | LV_6612-7_1_4_line_19 |  | 17 | 34 | 0.013762 | 0.125 | 0.08 | 261 | 0 | 0.364 | 1 | 3 | cs | TRUE
20 | LV_6612-7_1_4_line_20 |  | 18 | 19 | 0.005606 | 0.125 | 0.08 | 261 | 0 | 0.364 | 1 | 1 | cs | TRUE
21 | LV_6612-7_1_4_line_21 |  | 18 | 20 | 0.007004 | 0.125 | 0.08 | 261 | 0 | 0.364 | 1 | 3 | cs | TRUE
22 | LV_6612-7_1_4_line_22 |  | 19 | 21 | 0.003054 | 0.125 | 0.08 | 261 | 0 | 0.364 | 1 | 1 | cs | TRUE
23 | LV_6612-7_1_4_line_23 |  | 20 | 22 | 0.062461 | 0.125 | 0.08 | 261 | 0 | 0.364 | 1 | 3 | cs | TRUE
24 | LV_6612-7_1_4_line_24 |  | 20 | 23 | 0.0023803 | 0.125 | 0.08 | 261 | 0 | 0.364 | 1 | 1 | cs | TRUE
25 | LV_6612-7_1_4_line_25 |  | 21 | 24 | 0.009656 | 0.125 | 0.08 | 261 | 0 | 0.364 | 1 | 1 | cs | TRUE
26 | LV_6612-7_1_4_line_26 |  | 22 | 42 | 0.058519 | 0.125 | 0.08 | 261 | 0 | 0.364 | 1 | 3 | cs | TRUE
27 | LV_6612-7_1_4_line_27 |  | 25 | 26 | 0.013644 | 0.125 | 0.08 | 261 | 0 | 0.364 | 1 | 1 | cs | TRUE
28 | LV_6612-7_1_4_line_28 |  | 25 | 27 | 0.029896 | 0.125 | 0.08 | 261 | 0 | 0.364 | 1 | 1 | cs | TRUE
29 | LV_6612-7_1_4_line_29 |  | 26 | 28 | 0.0038104 | 0.125 | 0.08 | 261 | 0 | 0.364 | 1 | 1 | cs | TRUE
30 | LV_6612-7_1_4_line_30 |  | 27 | 29 | 0.0075544 | 0.125 | 0.08 | 261 | 0 | 0.364 | 1 | 1 | cs | TRUE
31 | LV_6612-7_1_4_line_31 |  | 29 | 30 | 0.19831 | 0.125 | 0.08 | 261 | 0 | 0.364 | 1 | 3 | cs | TRUE
32 | LV_6612-7_1_4_line_32 |  | 31 | 32 | 0.048267 | 0.125 | 0.08 | 261 | 0 | 0.364 | 1 | 1 | cs | TRUE
33 | LV_6612-7_1_4_line_33 |  | 32 | 33 | 0.0058121 | 0.125 | 0.08 | 261 | 0 | 0.364 | 1 | 3 | cs | TRUE
34 | LV_6612-7_1_4_line_34 |  | 32 | 34 | 0.0052713 | 0.125 | 0.08 | 261 | 0 | 0.364 | 1 | 3 | cs | TRUE
35 | LV_6612-7_1_4_line_35 |  | 35 | 36 | 0.0073211 | 0.125 | 0.08 | 261 | 0 | 0.364 | 1 | 1 | cs | TRUE
36 | LV_6612-7_1_4_line_36 |  | 35 | 37 | 0.026464 | 0.125 | 0.08 | 261 | 0 | 0.364 | 1 | 1 | cs | TRUE
37 | LV_6612-7_1_4_line_37 |  | 36 | 38 | 0.0023817 | 0.125 | 0.08 | 261 | 0 | 0.364 | 1 | 1 | cs | TRUE
38 | LV_6612-7_1_4_line_38 |  | 37 | 39 | 0.082225 | 0.125 | 0.08 | 261 | 0 | 0.364 | 1 | 1 | cs | TRUE
39 | LV_6612-7_1_4_line_39 |  | 37 | 40 | 0.11252 | 0.125 | 0.08 | 261 | 0 | 0.364 | 1 | 1 | cs | TRUE
40 | LV_6612-7_1_4_line_40 |  | 38 | 41 | 0.0094079 | 0.125 | 0.08 | 261 | 0 | 0.364 | 1 | 1 | cs | TRUE
41 | LV_6612-7_1_4_line_41 |  | 40 | 42 | 0.042459 | 0.125 | 0.08 | 261 | 0 | 0.364 | 1 | 1 | cs | TRUE
42 | LV_6612-7_1_4_line_42 |  | 40 | 43 | 0.040929 | 0.125 | 0.08 | 261 | 0 | 0.364 | 1 | 1 | cs | TRUE
43 | LV_6612-7_1_4_line_43 |  | 41 | 44 | 0.025194 | 0.125 | 0.08 | 261 | 0 | 0.364 | 1 | 1 | cs | TRUE
44 | LV_6612-7_1_4_line_44 |  | 42 | 45 | 0.043259 | 0.125 | 0.08 | 261 | 0 | 0.364 | 1 | 3 | cs | TRUE
45 | LV_6612-7_1_4_line_45 |  | 44 | 47 | 0.0040318 | 0.125 | 0.08 | 261 | 0 | 0.364 | 1 | 1 | cs | TRUE
46 | LV_6612-7_1_4_line_46 |  | 45 | 46 | 0.0068677 | 0.125 | 0.08 | 261 | 0 | 0.364 | 1 | 3 | cs | TRUE
47 | LV_6612-7_1_4_line_47 |  | 46 | 51 | 0.030315 | 0.125 | 0.08 | 261 | 0 | 0.364 | 1 | 3 | cs | TRUE
48 | LV_6612-7_1_4_line_48 |  | 47 | 48 | 0.009175 | 0.125 | 0.08 | 261 | 0 | 0.364 | 1 | 1 | cs | TRUE
49 | LV_6612-7_1_4_line_49 |  | 48 | 49 | 0.019773 | 0.125 | 0.08 | 261 | 0 | 0.364 | 1 | 1 | cs | TRUE
50 | LV_6612-7_1_4_line_50 |  | 50 | 51 | 0.033303 | 0.125 | 0.08 | 261 | 0 | 0.364 | 1 | 3 | cs | TRUE
51 | LV_6612-7_1_4_line_51 |  | 50 | 52 | 0.0018563 | 0.125 | 0.08 | 261 | 0 | 0.364 | 1 | 3 | cs | TRUE
52 | LV_6612-7_1_4_line_52 |  | 52 | 53 | 0.012472 | 0.125 | 0.08 | 261 | 0 | 0.364 | 1 | 3 | cs | TRUE
53 | LV_6612-7_1_4_line_53 |  | 53 | 54 | 0.039315 | 0.125 | 0.08 | 261 | 0 | 0.364 | 1 | 3 | cs | TRUE
54 | LV_6612-7_1_4_line_54 |  | 53 | 55 | 0.011725 | 0.125 | 0.08 | 261 | 0 | 0.364 | 1 | 1 | cs | TRUE

## trafo
| name | std_type | hv_bus | lv_bus | sn_mva | vn_hv_kv | vn_lv_kv | vk_percent | vkr_percent | pfe_kw | i0_percent | shift_degree | tap_side | tap_neutral | tap_min | tap_max | tap_step_percent | tap_step_degree | tap_pos | tap_phase_shifter | parallel | df | in_service
0 | LV_6612-7_1_4_trafo_138 | 0.63 MVA 20/0.4 kV | 56 | 14 | 0.63 | 20 | 0.4 | 6 | 1.206 | 1.65 | 0.2619 | 150 | hv | 0 | -2 | 2 | 2.5 | 0 | 0 | FALSE | 1 | 1 | TRUE

## line_geodata
| x0 | y0 | x1 | y1 | x2 | y2 | x3 | y3 | x4 | y4 | x5 | y5 | x6 | y6 | x7 | y7
0 | 2502111.0771 | 1115787.6839 | 2502110.7686 | 1115788.0969
1 | 2502116.8873 | 1115780.4791 | 2502113.5266 | 1115784.4048 | 2502111.0771 | 1115787.6839
2 | 2502110.7686 | 1115788.0969 | 2502108.4347 | 1115791.2212
3 | 2502122.5742 | 1115773.836 | 2502116.8873 | 1115780.4791
4 | 2502084.9178 | 1115826.4604 | 2502098.1758 | 1115804.9548 | 2502108.4347 | 1115791.2212
5 | 2502192.6306 | 1115707.0222 | 2502166.9551 | 1115729.4956 | 2502144.4182 | 1115750.2618 | 2502128.4188 | 1115767.0087 | 2502122.5742 | 1115773.836
6 | 2502084.9178 | 1115826.4604 | 2502080.2219 | 1115832.7354
7 | 2502084.9178 | 1115826.4604 | 2502080.4866 | 1115841.7972 | 2502078.2183 | 1115846.279
8 | 2502192.6306 | 1115707.0222 | 2502197.0008 | 1115711.7657 | 2502213.4693 | 1115729.266 | 2502249.0174 | 1115766.7371
9 | 2502070.2581 | 1115862.0197 | 2502074.2686 | 1115854.0832 | 2502078.2183 | 1115846.279
10 | 2502254.904 | 1115769.755 | 2502249.0174 | 1115766.7371
11 | 2502141.0985 | 1116039.1127 | 2502144.4898 | 1116037.0054
12 | 2502141.0985 | 1116039.1127 | 2502135.9941 | 1116042.2845
13 | 2502159.2427 | 1116027.8384 | 2502144.4898 | 1116037.0054
14 | 2502115.4731 | 1116055.0357 | 2502135.9941 | 1116042.2845
15 | 2502115.4731 | 1116055.0357 | 2502095.0307 | 1116067.7381
16 | 2502194.999 | 1116019.6446 | 2502192.6285 | 1116015.825
17 | 2502186.8222 | 1116018.1019 | 2502192.6285 | 1116015.825
18 | 2502186.8222 | 1116018.1019 | 2502182.5069 | 1116019.7941
19 | 2502169.3123 | 1116023.6734 | 2502169.3123 | 1116023.6734 | 2502180.6815 | 1116020.5099 | 2502182.5069 | 1116019.7941
20 | 2502065.2591 | 1115859.4545 | 2502070.2581 | 1115862.0197
21 | 2502070.2581 | 1115862.0197 | 2502067.1008 | 1115868.2747
22 | 2502062.5264 | 1115858.0757 | 2502065.2591 | 1115859.4545
23 | 2502039.6637 | 1115924.3874 | 2502067.1008 | 1115868.2747
24 | 2502067.1008 | 1115868.2747 | 2502069.2561 | 1115869.2848
25 | 2502059.5843 | 1115851.875 | 2502057.7256 | 1115855.8298 | 2502062.5264 | 1115858.0757
26 | 2502003.4718 | 1115970.2347 | 2502016.4749 | 1115955.9152 | 2502027.1355 | 1115942.8456 | 2502033.8901 | 1115933.1858 | 2502039.6637 | 1115924.3874
27 | 2502435.6993 | 1115881.0982 | 2502431.115 | 1115883.3152 | 2502424.2643 | 1115888.4336
28 | 2502400.3145 | 1115906.3273 | 2502424.2643 | 1115888.4336
29 | 2502439.1296 | 1115879.4392 | 2502435.6993 | 1115881.0982
30 | 2502394.2627 | 1115910.8488 | 2502400.3145 | 1115906.3273
31 | 2502394.2627 | 1115910.8488 | 2502254.904 | 1115769.755
32 | 2502164.7132 | 1116026.2494 | 2502199.1331 | 1116060.0862
33 | 2502164.7132 | 1116026.2494 | 2502160.9688 | 1116026.7658 | 2502159.2427 | 1116027.8384
34 | 2502164.7132 | 1116026.2494 | 2502169.3123 | 1116023.6734
35 | 2501932.8806 | 1116077.5413 | 2501931.7317 | 1116076.6184 | 2501927.2987 | 1116072.805
36 | 2501907.2366 | 1116055.5468 | 2501927.2987 | 1116072.805
37 | 2501932.8806 | 1116077.5413 | 2501934.7375 | 1116079.0328
38 | 2501907.2366 | 1116055.5468 | 2501899.7579 | 1116064.3402 | 2501891.9636 | 1116075.0954 | 2501879.6575 | 1116095.2186 | 2501872.233 | 1116110.2038 | 2501865.7106 | 1116126.0528
39 | 2501907.2366 | 1116055.5468 | 2501901.9181 | 1116050.4187 | 2501914.501 | 1116037.8292 | 2501927.3548 | 1116025.7467 | 2501936.0241 | 1116018.4683 | 2501946.9737 | 1116009.4297 | 2501976.978 | 1115985.4621 | 2501973.3075 | 1115981.0077
40 | 2501934.7375 | 1116079.0328 | 2501942.0722 | 1116084.9243
41 | 2501973.3075 | 1115981.0077 | 2501976.978 | 1115985.4621 | 2501984.8446 | 1115978.6749 | 2501992.701 | 1115971.7322 | 2501999.3441 | 1115965.2095 | 2502003.4718 | 1115970.2347
42 | 2501973.3075 | 1115981.0077 | 2501941.0142 | 1116006.154
43 | 2501961.7147 | 1116100.7018 | 2501942.0722 | 1116084.9243
44 | 2502003.4718 | 1115970.2347 | 2502019.6521 | 1116010.354
45 | 2501961.7147 | 1116100.7018 | 2501964.858 | 1116103.2266
46 | 2502022.2208 | 1116016.7232 | 2502019.6521 | 1116010.354
47 | 2502022.2208 | 1116016.7232 | 2502033.5598 | 1116044.8383
48 | 2501972.0112 | 1116108.9723 | 2501964.858 | 1116103.2266
49 | 2501987.4272 | 1116121.355 | 2501972.0112 | 1116108.9723
50 | 2502052.0353 | 1116072.547 | 2502033.5598 | 1116044.8383 | 2502033.5598 | 1116044.8383
51 | 2502052.0353 | 1116072.547 | 2502053.0651 | 1116074.0915
52 | 2502059.9843 | 1116084.4685 | 2502053.0651 | 1116074.0915
53 | 2502059.9843 | 1116084.4685 | 2502072.8243 | 1116081.5366 | 2502095.0307 | 1116067.7381
54 | 2502059.9843 | 1116084.4685 | 2502066.0692 | 1116094.4984

## bus_geodata
| x | y | coords
0 | 2502111.0771 | 1115787.6839
1 | 2502110.7686 | 1115788.0969
2 | 2502116.8873 | 1115780.4791
3 | 2502108.4347 | 1115791.2212
4 | 2502122.5742 | 1115773.836
5 | 2502084.9178 | 1115826.4604
6 | 2502192.6306 | 1115707.0222
7 | 2502080.2219 | 1115832.7354
8 | 2502078.2183 | 1115846.279
9 | 2502249.0174 | 1115766.7371
10 | 2502141.0985 | 1116039.1127
11 | 2502144.4898 | 1116037.0054
12 | 2502135.9941 | 1116042.2845
13 | 2502115.4731 | 1116055.0357
14 | 2502192.6285 | 1116015.825
15 | 2502194.999 | 1116019.6446
16 | 2502186.8222 | 1116018.1019
17 | 2502182.5069 | 1116019.7941
18 | 2502070.2581 | 1115862.0197
19 | 2502065.2591 | 1115859.4545
20 | 2502067.1008 | 1115868.2746
21 | 2502062.5264 | 1115858.0757
22 | 2502039.6637 | 1115924.3874
23 | 2502069.2561 | 1115869.2848
24 | 2502059.5843 | 1115851.875
25 | 2502424.2643 | 1115888.4336
26 | 2502435.6993 | 1115881.0982
27 | 2502400.3145 | 1115906.3273
28 | 2502439.1296 | 1115879.4392
29 | 2502394.2627 | 1115910.8488
30 | 2502254.904 | 1115769.755
31 | 2502199.1331 | 1116060.0862
32 | 2502164.7132 | 1116026.2494
33 | 2502159.2427 | 1116027.8384
34 | 2502169.3123 | 1116023.6734
35 | 2501927.2987 | 1116072.805
36 | 2501932.8806 | 1116077.5413
37 | 2501907.2366 | 1116055.5468
38 | 2501934.7375 | 1116079.0328
39 | 2501865.7106 | 1116126.0528
40 | 2501973.3075 | 1115981.0077
41 | 2501942.0722 | 1116084.9243
42 | 2502003.4718 | 1115970.2347
43 | 2501941.0142 | 1116006.154
44 | 2501961.7147 | 1116100.7018
45 | 2502019.6521 | 1116010.354
46 | 2502022.2208 | 1116016.7232
47 | 2501964.858 | 1116103.2266
48 | 2501972.0112 | 1116108.9723
49 | 2501987.4272 | 1116121.355
50 | 2502052.0353 | 1116072.547
51 | 2502033.5598 | 1116044.8383
52 | 2502053.0651 | 1116074.0915
53 | 2502059.9843 | 1116084.4685
54 | 2502095.0307 | 1116067.7381
55 | 2502066.0692 | 1116094.4984
56 | 2502194.999 | 1116019.6446

## line_std_types
| c_nf_per_km | r_ohm_per_km | x_ohm_per_km | max_i_ka | type | q_mm2 | alpha | voltage_rating
NAYY 4x50 SE | 210 | 0.642 | 0.083 | 0.142 | cs | 50 | 0.00403 | LV
NAYY 4x120 SE | 264 | 0.225 | 0.08 | 0.242 | cs | 120 | 0.00403 | LV
NAYY 4x150 SE | 261 | 0.208 | 0.08 | 0.27 | cs | 150 | 0.00403 | LV
NA2XS2Y 1x95 RM/25 12/20 kV | 216 | 0.313 | 0.132 | 0.252 | cs | 95 | 0.00403 | MV
NA2XS2Y 1x185 RM/25 12/20 kV | 273 | 0.161 | 0.117 | 0.362 | cs | 185 | 0.00403 | MV
NA2XS2Y 1x240 RM/25 12/20 kV | 304 | 0.122 | 0.112 | 0.421 | cs | 240 | 0.00403 | MV
NA2XS2Y 1x95 RM/25 6/10 kV | 315 | 0.313 | 0.123 | 0.249 | cs | 95 | 0.00403 | MV
NA2XS2Y 1x185 RM/25 6/10 kV | 406 | 0.161 | 0.11 | 0.358 | cs | 185 | 0.00403 | MV
NA2XS2Y 1x240 RM/25 6/10 kV | 456 | 0.122 | 0.105 | 0.416 | cs | 240 | 0.00403 | MV
NA2XS2Y 1x150 RM/25 12/20 kV | 250 | 0.206 | 0.116 | 0.319 | cs | 150 | 0.00403 | MV
NA2XS2Y 1x120 RM/25 12/20 kV | 230 | 0.253 | 0.119 | 0.283 | cs | 120 | 0.00403 | MV
NA2XS2Y 1x70 RM/25 12/20 kV | 190 | 0.443 | 0.132 | 0.22 | cs | 70 | 0.00403 | MV
NA2XS2Y 1x150 RM/25 6/10 kV | 360 | 0.206 | 0.11 | 0.315 | cs | 150 | 0.00403 | MV
NA2XS2Y 1x120 RM/25 6/10 kV | 340 | 0.253 | 0.113 | 0.28 | cs | 120 | 0.00403 | MV
NA2XS2Y 1x70 RM/25 6/10 kV | 280 | 0.443 | 0.123 | 0.217 | cs | 70 | 0.00403 | MV
N2XS(FL)2Y 1x120 RM/35 64/110 kV | 112 | 0.153 | 0.166 | 0.366 | cs | 120 | 0.00393 | HV
N2XS(FL)2Y 1x185 RM/35 64/110 kV | 125 | 0.099 | 0.156 | 0.457 | cs | 185 | 0.00393 | HV
N2XS(FL)2Y 1x240 RM/35 64/110 kV | 135 | 0.075 | 0.149 | 0.526 | cs | 240 | 0.00393 | HV
N2XS(FL)2Y 1x300 RM/35 64/110 kV | 144 | 0.06 | 0.144 | 0.588 | cs | 300 | 0.00393 | HV
15-AL1/3-ST1A 0.4 | 11 | 1.8769 | 0.35 | 0.105 | ol | 16 | 0.00403 | LV
24-AL1/4-ST1A 0.4 | 11.25 | 1.2012 | 0.335 | 0.14 | ol | 24 | 0.00403 | LV
48-AL1/8-ST1A 0.4 | 12.2 | 0.5939 | 0.3 | 0.21 | ol | 48 | 0.00403 | LV
94-AL1/15-ST1A 0.4 | 13.2 | 0.306 | 0.29 | 0.35 | ol | 94 | 0.00403 | LV
34-AL1/6-ST1A 10.0 | 9.7 | 0.8342 | 0.36 | 0.17 | ol | 34 | 0.00403 | MV
48-AL1/8-ST1A 10.0 | 10.1 | 0.5939 | 0.35 | 0.21 | ol | 48 | 0.00403 | MV
70-AL1/11-ST1A 10.0 | 10.4 | 0.4132 | 0.339 | 0.29 | ol | 70 | 0.00403 | MV
94-AL1/15-ST1A 10.0 | 10.75 | 0.306 | 0.33 | 0.35 | ol | 94 | 0.00403 | MV
122-AL1/20-ST1A 10.0 | 11.1 | 0.2376 | 0.323 | 0.41 | ol | 122 | 0.00403 | MV
149-AL1/24-ST1A 10.0 | 11.25 | 0.194 | 0.315 | 0.47 | ol | 149 | 0.00403 | MV
34-AL1/6-ST1A 20.0 | 9.15 | 0.8342 | 0.382 | 0.17 | ol | 34 | 0.00403 | MV
48-AL1/8-ST1A 20.0 | 9.5 | 0.5939 | 0.372 | 0.21 | ol | 48 | 0.00403 | MV
70-AL1/11-ST1A 20.0 | 9.7 | 0.4132 | 0.36 | 0.29 | ol | 70 | 0.00403 | MV
94-AL1/15-ST1A 20.0 | 10 | 0.306 | 0.35 | 0.35 | ol | 94 | 0.00403 | MV
122-AL1/20-ST1A 20.0 | 10.3 | 0.2376 | 0.344 | 0.41 | ol | 122 | 0.00403 | MV
149-AL1/24-ST1A 20.0 | 10.5 | 0.194 | 0.337 | 0.47 | ol | 149 | 0.00403 | MV
184-AL1/30-ST1A 20.0 | 10.75 | 0.1571 | 0.33 | 0.535 | ol | 184 | 0.00403 | MV
243-AL1/39-ST1A 20.0 | 11 | 0.1188 | 0.32 | 0.645 | ol | 243 | 0.00403 | MV
48-AL1/8-ST1A 110.0 | 8 | 0.5939 | 0.46 | 0.21 | ol | 48 | 0.00403 | HV
70-AL1/11-ST1A 110.0 | 8.4 | 0.4132 | 0.45 | 0.29 | ol | 70 | 0.00403 | HV
94-AL1/15-ST1A 110.0 | 8.65 | 0.306 | 0.44 | 0.35 | ol | 94 | 0.00403 | HV
122-AL1/20-ST1A 110.0 | 8.5 | 0.2376 | 0.43 | 0.41 | ol | 122 | 0.00403 | HV
149-AL1/24-ST1A 110.0 | 8.75 | 0.194 | 0.41 | 0.47 | ol | 149 | 0.00403 | HV
184-AL1/30-ST1A 110.0 | 8.8 | 0.1571 | 0.4 | 0.535 | ol | 184 | 0.00403 | HV
243-AL1/39-ST1A 110.0 | 9 | 0.1188 | 0.39 | 0.645 | ol | 243 | 0.00403 | HV
305-AL1/39-ST1A 110.0 | 9.2 | 0.0949 | 0.38 | 0.74 | ol | 305 | 0.00403 | HV
490-AL1/64-ST1A 110.0 | 9.75 | 0.059 | 0.37 | 0.96 | ol | 490 | 0.00403 | HV
679-AL1/86-ST1A 110.0 | 9.95 | 0.042 | 0.36 | 1.15 | ol | 679 | 0.00403 | HV
490-AL1/64-ST1A 220.0 | 10 | 0.059 | 0.285 | 0.96 | ol | 490 | 0.00403 | HV
679-AL1/86-ST1A 220.0 | 11.7 | 0.042 | 0.275 | 1.15 | ol | 679 | 0.00403 | HV
490-AL1/64-ST1A 380.0 | 11 | 0.059 | 0.253 | 0.96 | ol | 490 | 0.00403 | HV
679-AL1/86-ST1A 380.0 | 14.6 | 0.042 | 0.25 | 1.15 | ol | 679 | 0.00403 | HV

## trafo_std_types
| i0_percent | pfe_kw | vkr_percent | sn_mva | vn_lv_kv | vn_hv_kv | vk_percent | shift_degree | vector_group | tap_side | tap_neutral | tap_min | tap_max | tap_step_degree | tap_step_percent | tap_phase_shifter
160 MVA 380/110 kV | 0.06 | 60 | 0.25 | 160 | 110 | 380 | 12.2 | 0 | Yy0 | hv | 0 | -9 | 9 | 0 | 1.5 | FALSE
100 MVA 220/110 kV | 0.06 | 55 | 0.26 | 100 | 110 | 220 | 12 | 0 | Yy0 | hv | 0 | -9 | 9 | 0 | 1.5 | FALSE
63 MVA 110/20 kV | 0.04 | 22 | 0.32 | 63 | 20 | 110 | 18 | 150 | YNd5 | hv | 0 | -9 | 9 | 0 | 1.5 | FALSE
40 MVA 110/20 kV | 0.05 | 18 | 0.34 | 40 | 20 | 110 | 16.2 | 150 | YNd5 | hv | 0 | -9 | 9 | 0 | 1.5 | FALSE
25 MVA 110/20 kV | 0.07 | 14 | 0.41 | 25 | 20 | 110 | 12 | 150 | YNd5 | hv | 0 | -9 | 9 | 0 | 1.5 | FALSE
63 MVA 110/10 kV | 0.04 | 22 | 0.32 | 63 | 10 | 110 | 18 | 150 | YNd5 | hv | 0 | -9 | 9 | 0 | 1.5 | FALSE
40 MVA 110/10 kV | 0.05 | 18 | 0.34 | 40 | 10 | 110 | 16.2 | 150 | YNd5 | hv | 0 | -9 | 9 | 0 | 1.5 | FALSE
25 MVA 110/10 kV | 0.07 | 14 | 0.41 | 25 | 10 | 110 | 12 | 150 | YNd5 | hv | 0 | -9 | 9 | 0 | 1.5 | FALSE
0.25 MVA 20/0.4 kV | 0.32 | 0.8 | 1.44 | 0.25 | 0.4 | 20 | 6 | 150 | Yzn5 | hv | 0 | -2 | 2 | 0 | 2.5 | FALSE
0.4 MVA 20/0.4 kV | 0.3375 | 1.35 | 1.425 | 0.4 | 0.4 | 20 | 6 | 150 | Dyn5 | hv | 0 | -2 | 2 | 0 | 2.5 | FALSE
0.63 MVA 20/0.4 kV | 0.2619 | 1.65 | 1.206 | 0.63 | 0.4 | 20 | 6 | 150 | Dyn5 | hv | 0 | -2 | 2 | 0 | 2.5 | FALSE
0.25 MVA 10/0.4 kV | 0.24 | 0.6 | 1.2 | 0.25 | 0.4 | 10 | 4 | 150 | Dyn5 | hv | 0 | -2 | 2 | 0 | 2.5 | FALSE
0.4 MVA 10/0.4 kV | 0.2375 | 0.95 | 1.325 | 0.4 | 0.4 | 10 | 4 | 150 | Dyn5 | hv | 0 | -2 | 2 | 0 | 2.5 | FALSE
0.63 MVA 10/0.4 kV | 0.1873 | 1.18 | 1.0794 | 0.63 | 0.4 | 10 | 4 | 150 | Dyn5 | hv | 0 | -2 | 2 | 0 | 2.5 | FALSE

## trafo3w_std_types
| sn_hv_mva | sn_mv_mva | sn_lv_mva | vn_hv_kv | vn_mv_kv | vn_lv_kv | vk_hv_percent | vk_mv_percent | vk_lv_percent | vkr_hv_percent | vkr_mv_percent | vkr_lv_percent | pfe_kw | i0_percent | shift_mv_degree | shift_lv_degree | vector_group | tap_side | tap_neutral | tap_min | tap_max | tap_step_percent
63/25/38 MVA 110/20/10 kV | 63 | 25 | 38 | 110 | 20 | 10 | 10.4 | 10.4 | 10.4 | 0.28 | 0.32 | 0.35 | 35 | 0.89 | 0 | 0 | YN0yn0yn0 | hv | 0 | -10 | 10 | 1.2
63/25/38 MVA 110/10/10 kV | 63 | 25 | 38 | 110 | 10 | 10 | 10.4 | 10.4 | 10.4 | 0.28 | 0.32 | 0.35 | 35 | 0.89 | 0 | 0 | YN0yn0yn0 | hv | 0 | -10 | 10 | 1.2

## fuse_std_types
| fuse_type | i_rated_a | t_avg | t_min | t_total | x_avg | x_min | x_total
HV 100A | HV 100A | 100 | 0 | [10.0, 3.64, 0.854, 0.281, 0.1, 0.0531, 0.022, 0.01] | [10.0, 4.267, 1.21, 0.403, 0.1, 0.058, 0.022, 0.01] | 0 | [300.0, 350.0, 450.0, 550.0, 700.0, 850.0, 1200.0, 1752.0] | [600.0, 700.0, 900.0, 1150.0, 1665.0, 2000.0, 3000.0, 4313.0]
HV 10A | HV 10A | 10 | 0 | [10.0, 1675.0, 0.344, 0.156, 0.1, 0.0417, 0.0171, 0.01] | [10.0, 1.3, 0.3, 0.155, 0.1, 0.0555, 0.023, 0.01] | 0 | [30.0, 32.0, 35.0, 37.0, 39.0, 50.0, 70.0, 88.0] | [60.0, 70.0, 80.0, 87.0, 94.0, 110.0, 150.0, 216.0]
HV 125A | HV 125A | 125 | 0 | [10.0, 1.82, 0.344, 0.1, 0.0467, 0.0269, 0.01] | [10.0, 2.478, 0.426, 0.1, 0.0427, 0.0211, 0.01] | 0 | [375.0, 500.0, 700.0, 925.0, 1200.0, 1500.0, 2341.0] | [750.0, 1000.0, 1500.0, 2200.0, 3000.0, 4000.0, 5765.0]
HV 160A | HV 160A | 160 | 0 | [10.0, 4.15, 1.03, 0.198, 0.1, 0.051, 0.0172, 0.01] | [10.0, 2.3, 0.734, 0.274, 0.1, 0.046, 0.0177, 0.01] | 0 | [480.0, 550.0, 700.0, 1000.0, 1260.0, 1600.0, 2500.0, 3227.0] | [960.0, 1300.0, 1700.0, 2200.0, 2996.0, 4000.0, 6000.0, 7946.0]
HV 16A | HV 16A | 16 | 0 | [10.0, 0.352, 0.164, 0.1, 0.0649, 0.0342, 0.01] | [10.0, 2.34, 0.722, 0.181, 0.1, 0.055, 0.0296, 0.01] | 0 | [48.0, 60.0, 65.0, 71.0, 80.0, 100.0, 162.0] | [96.0, 110.0, 125.0, 150.0, 168.0, 200.0, 250.0, 398.0]
HV 200A | HV 200A | 200 | 0 | [10.0, 4.267, 1.21, 0.403, 0.1, 0.058, 0.022, 0.01] | [10.0, 3.73, 1.654, 0.328, 0.1, 0.0531, 0.019, 0.01] | 0 | [600.0, 700.0, 900.0, 1150.0, 1665.0, 2000.0, 3000.0, 4313.0] | [1200.0, 1500.0, 1800.0, 2700.0, 3960.0, 5000.0, 7500.0, 10620.0]
HV 20A | HV 20A | 20 | 0 | [10.0, 1.3, 0.3, 0.155, 0.1, 0.0555, 0.023, 0.01] | [10.0, 1.3, 0.161, 0.1, 0.0611, 0.0399, 0.0141, 0.01] | 0 | [60.0, 70.0, 80.0, 87.0, 94.0, 110.0, 150.0, 216.0] | [120.0, 150.0, 200.0, 223.0, 260.0, 300.0, 450.0, 532.0]
HV 25A | HV 25A | 25 | 0 | [10.0, 2.512, 0.833, 0.299, 0.1, 0.0372, 0.0223, 0.01] | [10.0, 3.125, 0.597, 0.198, 0.1, 0.0378, 0.022, 0.01] | 0 | [75.0, 82.0, 90.0, 100.0, 124.0, 170.0, 200.0, 289.0] | [150.0, 170.0, 210.0, 250.0, 294.0, 400.0, 500.0, 711.0]
HV 31.5A | HV 31.5A | 31.5 | 0 | [10.0, 2.34, 0.722, 0.181, 0.1, 0.055, 0.0296, 0.01] | [10.0, 2.84, 0.368, 0.164, 0.1, 0.0621, 0.0378, 0.0195, 0.01] | 0 | [95.0, 110.0, 125.0, 150.0, 165.0, 200.0, 250.0, 390.0] | [189.0, 220.0, 300.0, 350.0, 393.0, 450.0, 530.0, 700.0, 960.0]
HV 40A | HV 40A | 40 | 0 | [10.0, 1.3, 0.161, 0.1, 0.0611, 0.0399, 0.0141, 0.01] | [10.0, 2.05, 0.369, 0.198, 0.1, 0.051, 0.0298, 0.01] | 0 | [120.0, 150.0, 200.0, 223.0, 260.0, 300.0, 450.0, 532.0] | [240.0, 300.0, 400.0, 450.0, 530.0, 650.0, 800.0, 1311.0]
HV 50A | HV 50A | 50 | 0 | [10.0, 3.215, 0.597, 0.198, 0.1, 0.0378, 0.022, 0.01] | [10.0, 3.64, 0.854, 0.281, 0.1, 0.0531, 0.022, 0.01] | 0 | [150.0, 170.0, 210.0, 250.0, 294.0, 400.0, 500.0, 711.0] | [300.0, 350.0, 450.0, 550.0, 700.0, 850.0, 1200.0, 1752.0]
HV 6.3A | HV 6.3A | 6.3 | 0 | [10.0, 1.39, 0.344, 0.168, 0.1, 0.056, 0.0263, 0.01] | [10.0, 1.711, 0.516, 0.198, 0.1, 0.0634, 0.0303, 0.01] | 0 | [19.0, 19.5, 20.4, 20.8, 22.0, 25.0, 32.0, 48.0] | [38.0, 40.0, 43.0, 48.0, 53.0, 60.0, 75.0, 118.0]
HV 63A | HV 63A | 63 | 0 | [10.0, 2.84, 0.368, 0.164, 0.1, 0.0621, 0.0378, 0.0195, 0.01] | [10.0, 1.82, 0.344, 0.1, 0.0467, 0.0269, 0.01] | 0 | [189.0, 220.0, 300.0, 350.0, 393.0, 450.0, 530.0, 700.0, 961.0] | [378.0, 500.0, 700.0, 934.0, 1200.0, 1500.0, 2366.0]
HV 80A | HV 80A | 80 | 0 | [10.0, 2.05, 0.369, 0.198, 0.1, 0.051, 0.0298, 0.01] | [10.0, 4.15, 1.03, 0.198, 0.1, 0.051, 0.0172, 0.01] | 0 | [240.0, 300.0, 400.0, 450.0, 530.0, 650.0, 800.0, 1311.0] | [480.0, 550.0, 700.0, 1000.0, 1260.0, 1600.0, 2500.0, 3227.0]
Siemens NH-1-100 | Siemens NH-1-100 | 100 | [5400.0, 2000.0, 400.0, 20.0, 1.0, 0.2, 0.012, 0.004] | 0 | 0 | [150.0, 190.0, 250.0, 430.0, 900.0, 1250.0, 2700.0, 3600.0] | 0 | 0
Siemens NH-1-125 | Siemens NH-1-125 | 125 | [4800.0, 120.0, 7.0, 0.1, 0.004] | 0 | 0 | [180.0, 400.0, 740.0, 2000.0, 4250.0] | 0 | 0
Siemens NH-1-16 | Siemens NH-1-16 | 16 | [4000.0, 400.0, 2.0, 0.1, 0.04, 0.01] | 0 | 0 | [26.0, 35.0, 75.0, 150.0, 200.0, 300.0] | 0 | 0
Siemens NH-1-160 | Siemens NH-1-160 | 160 | [4800.0, 120.0, 7.0, 0.1, 0.004] | 0 | 0 | [210.0, 500.0, 900.0, 2300.0, 5000.0] | 0 | 0
Siemens NH-1-25 | Siemens NH-1-25 | 25 | [4000.0, 1000.0, 10.0, 0.2, 0.02, 0.01] | 0 | 0 | [40.0, 50.0, 100.0, 210.0, 400.0, 500.0] | 0 | 0
Siemens NH-1-50 | Siemens NH-1-50 | 50 | [4000.0, 40.0, 4.0, 1.0, 0.02, 0.01] | 0 | 0 | [86.0, 200.0, 300.0, 400.0, 1000.0, 1280.0] | 0 | 0
Siemens NH-1-63 | Siemens NH-1-63 | 63 | [4000.0, 100.0, 10.0, 2.0, 0.04, 0.01] | 0 | 0 | [100.0, 200.0, 300.0, 400.0, 1000.0, 1500.0] | 0 | 0
Siemens NH-1-80 | Siemens NH-1-80 | 80 | [4800.0, 120.0, 7.0, 0.1, 0.01] | 0 | 0 | [150.58, 250.0, 450.0, 1150.0, 2470.0] | 0 | 0
Siemens NH-2-1000 | Siemens NH-2-1000 | 1000 | [4800.0, 120.0, 7.0, 0.1, 0.004] | 0 | 0 | [1900.0, 3500.0, 8400.0, 24000.0, 52000.0] | 0 | 0
Siemens NH-2-200 | Siemens NH-2-200 | 200 | [4800.0, 120.0, 7.0, 0.1, 0.004] | 0 | 0 | [280.0, 650.0, 1200.0, 3000.0, 7000.0] | 0 | 0
Siemens NH-2-224 | Siemens NH-2-224 | 224 | [4800.0, 120.0, 7.0, 0.2, 0.04, 0.004] | 0 | 0 | [400.0, 750.0, 1453.0, 3025.0, 4315.0, 7600.0] | 0 | 0
Siemens NH-2-250 | Siemens NH-2-250 | 250 | [4800.0, 120.0, 7.0, 0.1, 0.004] | 0 | 0 | [450.0, 800.0, 1650.0, 4000.0, 8500.0] | 0 | 0
Siemens NH-2-315 | Siemens NH-2-315 | 315 | [4800.0, 120.0, 7.0, 0.1, 0.004] | 0 | 0 | [550.0, 920.0, 1900.0, 5000.0, 11000.0] | 0 | 0
Siemens NH-2-355 | Siemens NH-2-355 | 355 | [4800.0, 120.0, 6.0, 0.1, 0.004] | 0 | 0 | [650.0, 1116.27, 2350.0, 5840.0, 12790.0] | 0 | 0
Siemens NH-2-400 | Siemens NH-2-400 | 400 | [4800.0, 120.0, 7.0, 0.1, 0.004] | 0 | 0 | [720.0, 1350.0, 2800.0, 6500.0, 15000.0] | 0 | 0
Siemens NH-2-425 | Siemens NH-2-425 | 425 | [4800.0, 120.0, 7.0, 0.1, 0.004] | 0 | 0 | [850.0, 1500.0, 3050.0, 7500.0, 16500.0] | 0 | 0
Siemens NH-2-630 | Siemens NH-2-630 | 630 | [4800.0, 120.0, 7.0, 0.1, 0.004] | 0 | 0 | [1200.0, 2000.0, 4800.0, 12000.0, 26000.0] | 0 | 0

## dtypes
| element | column | dtype
0 | bus | name | object
1 | bus | vn_kv | float64
2 | bus | type | object
3 | bus | zone | object
4 | bus | in_service | bool
5 | load | name | object
6 | load | bus | uint32
7 | load | p_mw | float64
8 | load | q_mvar | float64
9 | load | const_z_percent | float64
10 | load | const_i_percent | float64
11 | load | sn_mva | float64
12 | load | scaling | float64
13 | load | in_service | bool
14 | load | type | object
15 | ext_grid | name | object
16 | ext_grid | bus | uint32
17 | ext_grid | vm_pu | float64
18 | ext_grid | va_degree | float64
19 | ext_grid | slack_weight | float64
20 | ext_grid | in_service | bool
21 | line | name | object
22 | line | std_type | object
23 | line | from_bus | uint32
24 | line | to_bus | uint32
25 | line | length_km | float64
26 | line | r_ohm_per_km | float64
27 | line | x_ohm_per_km | float64
28 | line | c_nf_per_km | float64
29 | line | g_us_per_km | float64
30 | line | max_i_ka | float64
31 | line | df | float64
32 | line | parallel | uint32
33 | line | type | object
34 | line | in_service | bool
35 | trafo | name | object
36 | trafo | std_type | object
37 | trafo | hv_bus | uint32
38 | trafo | lv_bus | uint32
39 | trafo | sn_mva | float64
40 | trafo | vn_hv_kv | float64
41 | trafo | vn_lv_kv | float64
42 | trafo | vk_percent | float64
43 | trafo | vkr_percent | float64
44 | trafo | pfe_kw | float64
45 | trafo | i0_percent | float64
46 | trafo | shift_degree | float64
47 | trafo | tap_side | object
48 | trafo | tap_neutral | int32
49 | trafo | tap_min | int32
50 | trafo | tap_max | int32
51 | trafo | tap_step_percent | float64
52 | trafo | tap_step_degree | float64
53 | trafo | tap_pos | int32
54 | trafo | tap_phase_shifter | bool
55 | trafo | parallel | uint32
56 | trafo | df | float64
57 | trafo | in_service | bool
58 | line_geodata | coords | object
59 | bus_geodata | x | float64
60 | bus_geodata | y | float64
61 | bus_geodata | coords | object

## parameters
| version | format_version | converged | OPF_converged | name | f_hz | sn_mva
0 | 2.14.6 | 2.14.0 | FALSE | FALSE |  | 50 | 1