## bus
| name | vn_kv | type | zone | in_service
0 | bus_LV_6612-8_0_4_node_0 | 0.4 | n |  | TRUE
1 | bus_LV_6612-8_0_4_node_1 | 0.4 | n |  | TRUE
2 | bus_LV_6612-8_0_4_node_2 | 0.4 | n |  | TRUE
3 | bus_LV_6612-8_0_4_node_3 | 0.4 | n |  | TRUE
4 | bus_LV_6612-8_0_4_node_4 | 0.4 | n |  | TRUE
5 | bus_LV_6612-8_0_4_node_5 | 0.4 | n |  | TRUE
6 | bus_LV_6612-8_0_4_node_6 | 0.4 | n |  | TRUE
7 | bus_LV_6612-8_0_4_node_26 | 0.4 | n |  | TRUE
8 | bus_LV_6612-8_0_4_node_17 | 0.4 | n |  | TRUE
9 | bus_LV_6612-8_0_4_node_27 | 0.4 | n |  | TRUE
10 | bus_LV_6612-8_0_4_node_18 | 0.4 | n |  | TRUE
11 | bus_LV_6612-8_0_4_node_24 | 0.4 | n |  | TRUE
12 | bus_LV_6612-8_0_4_node_25 | 0.4 | n |  | TRUE
13 | bus_LV_6612-8_0_4_node_19 | 0.4 | n |  | TRUE
14 | bus_LV_6612-8_0_4_node_90 | 0.4 | n |  | TRUE
15 | bus_LV_6612-8_0_4_node_97 | 0.4 | n |  | TRUE
16 | bus_LV_6612-8_0_4_node_28 | 0.4 | n |  | TRUE
17 | bus_LV_6612-8_0_4_node_42 | 0.4 | n |  | TRUE
18 | bus_LV_6612-8_0_4_node_43 | 0.4 | n |  | TRUE
19 | bus_LV_6612-8_0_4_node_29 | 0.4 | n |  | TRUE
20 | bus_LV_6612-8_0_4_node_30 | 0.4 | n |  | TRUE
21 | bus_LV_6612-8_0_4_node_31 | 0.4 | n |  | TRUE
22 | bus_LV_6612-8_0_4_node_32 | 0.4 | n |  | TRUE
23 | bus_LV_6612-8_0_4_node_33 | 0.4 | n |  | TRUE
24 | bus_LV_6612-8_0_4_node_61 | 0.4 | n |  | TRUE
25 | bus_LV_6612-8_0_4_node_68 | 0.4 | n |  | TRUE
26 | bus_LV_6612-8_0_4_node_34 | 0.4 | n |  | TRUE
27 | bus_LV_6612-8_0_4_node_35 | 0.4 | n |  | TRUE
28 | bus_LV_6612-8_0_4_node_36 | 0.4 | n |  | TRUE
29 | bus_LV_6612-8_0_4_node_37 | 0.4 | n |  | TRUE
30 | bus_LV_6612-8_0_4_node_38 | 0.4 | n |  | TRUE
31 | bus_LV_6612-8_0_4_node_39 | 0.4 | n |  | TRUE
32 | bus_LV_6612-8_0_4_node_40 | 0.4 | n |  | TRUE
33 | bus_LV_6612-8_0_4_node_41 | 0.4 | n |  | TRUE
34 | bus_LV_6612-8_0_4_node_88 | 0.4 | n |  | TRUE
35 | bus_LV_6612-8_0_4_node_67 | 0.4 | n |  | TRUE
36 | bus_LV_6612-8_0_4_node_64 | 0.4 | n |  | TRUE
37 | bus_LV_6612-8_0_4_node_73 | 0.4 | n |  | TRUE
38 | bus_LV_6612-8_0_4_node_85 | 0.4 | n |  | TRUE
39 | bus_LV_6612-8_0_4_node_80 | 0.4 | n |  | TRUE
40 | bus_LV_6612-8_0_4_node_62 | 0.4 | n |  | TRUE
41 | bus_LV_6612-8_0_4_node_72 | 0.4 | n |  | TRUE
42 | bus_LV_6612-8_0_4_node_44 | 0.4 | n |  | TRUE
43 | bus_LV_6612-8_0_4_node_58 | 0.4 | n |  | TRUE
44 | bus_LV_6612-8_0_4_node_56 | 0.4 | n |  | TRUE
45 | bus_LV_6612-8_0_4_node_45 | 0.4 | n |  | TRUE
46 | bus_LV_6612-8_0_4_node_46 | 0.4 | n |  | TRUE
47 | bus_LV_6612-8_0_4_node_47 | 0.4 | n |  | TRUE
48 | bus_LV_6612-8_0_4_node_48 | 0.4 | n |  | TRUE
49 | bus_LV_6612-8_0_4_node_50 | 0.4 | n |  | TRUE
50 | bus_LV_6612-8_0_4_node_51 | 0.4 | n |  | TRUE
51 | bus_LV_6612-8_0_4_node_49 | 0.4 | n |  | TRUE
52 | bus_LV_6612-8_0_4_node_52 | 0.4 | n |  | TRUE
53 | bus_LV_6612-8_0_4_node_155 | 0.4 | n |  | TRUE
54 | bus_LV_6612-8_0_4_node_87 | 0.4 | n |  | TRUE
55 | bus_LV_6612-8_0_4_node_96 | 0.4 | n |  | TRUE
56 | bus_LV_6612-8_0_4_node_59 | 0.4 | n |  | TRUE
57 | bus_LV_6612-8_0_4_node_141 | 0.4 | n |  | TRUE
58 | bus_LV_6612-8_0_4_node_84 | 0.4 | n |  | TRUE
59 | bus_LV_6612-8_0_4_node_71 | 0.4 | n |  | TRUE
60 | bus_LV_6612-8_0_4_node_53 | 0.4 | n |  | TRUE
61 | bus_LV_6612-8_0_4_node_54 | 0.4 | n |  | TRUE
62 | bus_LV_6612-8_0_4_node_55 | 0.4 | n |  | TRUE
63 | bus_LV_6612-8_0_4_node_57 | 0.4 | n |  | TRUE
64 | bus_LV_6612-8_0_4_node_60 | 0.4 | n |  | TRUE
65 | bus_LV_6612-8_0_4_node_74 | 0.4 | n |  | TRUE
66 | bus_LV_6612-8_0_4_node_69 | 0.4 | n |  | TRUE
67 | bus_LV_6612-8_0_4_node_63 | 0.4 | n |  | TRUE
68 | bus_LV_6612-8_0_4_node_65 | 0.4 | n |  | TRUE
69 | bus_LV_6612-8_0_4_node_66 | 0.4 | n |  | TRUE
70 | bus_LV_6612-8_0_4_node_156 | 0.4 | n |  | TRUE
71 | bus_LV_6612-8_0_4_node_70 | 0.4 | n |  | TRUE
72 | bus_LV_6612-8_0_4_node_92 | 0.4 | n |  | TRUE
73 | bus_LV_6612-8_0_4_node_91 | 0.4 | n |  | TRUE
74 | bus_LV_6612-8_0_4_node_75 | 0.4 | n |  | TRUE
75 | bus_LV_6612-8_0_4_node_76 | 0.4 | n |  | TRUE
76 | bus_LV_6612-8_0_4_node_77 | 0.4 | n |  | TRUE
77 | bus_LV_6612-8_0_4_node_78 | 0.4 | n |  | TRUE
78 | bus_LV_6612-8_0_4_node_79 | 0.4 | n |  | TRUE
79 | bus_LV_6612-8_0_4_node_113 | 0.4 | n |  | TRUE
80 | bus_LV_6612-8_0_4_node_153 | 0.4 | n |  | TRUE
81 | bus_LV_6612-8_0_4_node_81 | 0.4 | n |  | TRUE
82 | bus_LV_6612-8_0_4_node_82 | 0.4 | n |  | TRUE
83 | bus_LV_6612-8_0_4_node_83 | 0.4 | n |  | TRUE
84 | bus_LV_6612-8_0_4_node_86 | 0.4 | n |  | TRUE
85 | bus_LV_6612-8_0_4_node_89 | 0.4 | n |  | TRUE
86 | bus_LV_6612-8_0_4_node_165 | 0.4 | n |  | TRUE
87 | bus_LV_6612-8_0_4_node_139 | 0.4 | n |  | TRUE
88 | bus_LV_6612-8_0_4_node_163 | 0.4 | n |  | TRUE
89 | bus_LV_6612-8_0_4_node_94 | 0.4 | n |  | TRUE
90 | bus_LV_6612-8_0_4_node_93 | 0.4 | n |  | TRUE
91 | bus_LV_6612-8_0_4_node_154 | 0.4 | n |  | TRUE
92 | bus_LV_6612-8_0_4_node_123 | 0.4 | n |  | TRUE
93 | bus_LV_6612-8_0_4_node_129 | 0.4 | n |  | TRUE
94 | bus_LV_6612-8_0_4_node_128 | 0.4 | n |  | TRUE
95 | bus_LV_6612-8_0_4_node_130 | 0.4 | n |  | TRUE
96 | bus_LV_6612-8_0_4_node_131 | 0.4 | n |  | TRUE
97 | bus_LV_6612-8_0_4_node_132 | 0.4 | n |  | TRUE
98 | bus_LV_6612-8_0_4_node_187 | 0.4 | n |  | TRUE
99 | bus_LV_6612-8_0_4_node_188 | 0.4 | n |  | TRUE
100 | bus_LV_6612-8_0_4_node_138 | 0.4 | n |  | TRUE
101 | bus_LV_6612-8_0_4_node_140 | 0.4 | n |  | TRUE
102 | bus_LV_6612-8_0_4_node_142 | 0.4 | n |  | TRUE
103 | bus_LV_6612-8_0_4_node_143 | 0.4 | n |  | TRUE
104 | bus_LV_6612-8_0_4_node_175 | 0.4 | n |  | TRUE
105 | bus_LV_6612-8_0_4_node_186 | 0.4 | n |  | TRUE
106 | bus_LV_6612-8_0_4_node_179 | 0.4 | n |  | TRUE
107 | bus_LV_6612-8_0_4_node_211 | 0.4 | n |  | TRUE
108 | bus_LV_6612-8_0_4_node_166 | 0.4 | n |  | TRUE
109 | bus_LV_6612-8_0_4_node_161 | 0.4 | n |  | TRUE
110 | bus_LV_6612-8_0_4_node_162 | 0.4 | n |  | TRUE
111 | bus_LV_6612-8_0_4_node_164 | 0.4 | n |  | TRUE
112 | bus_MV_649_0_node_7 | 20 | n |  | TRUE

## load
| name | bus | p_mw | q_mvar | const_z_percent | const_i_percent | sn_mva | scaling | in_service | type
0 | LV_6612-8_0_4_load_0 | 0 | 0.0010756 | 0.00026957 | 0 | 0 |  | 1 | TRUE | wye
1 | LV_6612-8_0_4_load_1 | 1 | 0.0010509 | 0.00026338 | 0 | 0 |  | 1 | TRUE | wye
2 | LV_6612-8_0_4_load_2 | 2 | 0.0010881 | 0.0002727 | 0 | 0 |  | 1 | TRUE | wye
3 | LV_6612-8_0_4_load_3 | 3 | 0.0024811 | 0.00062182 | 0 | 0 |  | 1 | TRUE | wye
4 | LV_6612-8_0_4_load_4 | 4 | 0.001049 | 0.0002629 | 0 | 0 |  | 1 | TRUE | wye
5 | LV_6612-8_0_4_load_5 | 5 | 0.00085752 | 0.00021492 | 0 | 0 |  | 1 | TRUE | wye
6 | LV_6612-8_0_4_load_6 | 6 | 0.0012707 | 0.00031846 | 0 | 0 |  | 1 | TRUE | wye
7 | LV_6612-8_0_4_load_26 | 7 | 0.0021536 | 0.00053974 | 0 | 0 |  | 1 | TRUE | wye
8 | LV_6612-8_0_4_load_17 | 8 | 0.0011411 | 0.00028598 | 0 | 0 |  | 1 | TRUE | wye
9 | LV_6612-8_0_4_load_27 | 9 | 0.0035284 | 0.00088431 | 0 | 0 |  | 1 | TRUE | wye
10 | LV_6612-8_0_4_load_18 | 10 | 0.0030217 | 0.00075731 | 0 | 0 |  | 1 | TRUE | wye
11 | LV_6612-8_0_4_load_24 | 11 | 0.0016482 | 0.00041307 | 0 | 0 |  | 1 | TRUE | wye
12 | LV_6612-8_0_4_load_25 | 12 | 0.0028056 | 0.00070314 | 0 | 0 |  | 1 | TRUE | wye
13 | LV_6612-8_0_4_load_19 | 13 | 0.0026876 | 0.00067357 | 0 | 0 |  | 1 | TRUE | wye
14 | LV_6612-8_0_4_load_90 | 14 | 0.0016429 | 0.00041174 | 0 | 0 |  | 1 | TRUE | wye
15 | LV_6612-8_0_4_load_97 | 15 | 0.018017 | 0.0045154 | 0 | 0 |  | 1 | TRUE | wye
16 | LV_6612-8_0_4_load_28 | 16 | 0.00077703 | 0.00019474 | 0 | 0 |  | 1 | TRUE | wye
17 | LV_6612-8_0_4_load_42 | 17 | 0.0013087 | 0.000328 | 0 | 0 |  | 1 | TRUE | wye
18 | LV_6612-8_0_4_load_43 | 18 | 0.0027696 | 0.00069412 | 0 | 0 |  | 1 | TRUE | wye
19 | LV_6612-8_0_4_load_29 | 19 | 0.0014047 | 0.00035204 | 0 | 0 |  | 1 | TRUE | wye
20 | LV_6612-8_0_4_load_30 | 20 | 0.0008204 | 0.00020561 | 0 | 0 |  | 1 | TRUE | wye
21 | LV_6612-8_0_4_load_31 | 21 | 0.003604 | 0.00090326 | 0 | 0 |  | 1 | TRUE | wye
22 | LV_6612-8_0_4_load_32 | 22 | 0.0055413 | 0.0013888 | 0 | 0 |  | 1 | TRUE | wye
23 | LV_6612-8_0_4_load_33 | 23 | 0.00078448 | 0.00019661 | 0 | 0 |  | 1 | TRUE | wye
24 | LV_6612-8_0_4_load_61 | 24 | 0.007185 | 0.0018007 | 0 | 0 |  | 1 | TRUE | wye
25 | LV_6612-8_0_4_load_68 | 25 | 0.00082094 | 0.00020575 | 0 | 0 |  | 1 | TRUE | wye
26 | LV_6612-8_0_4_load_34 | 26 | 0.00057766 | 0.00014478 | 0 | 0 |  | 1 | TRUE | wye
27 | LV_6612-8_0_4_load_35 | 27 | 0.00058698 | 0.00014711 | 0 | 0 |  | 1 | TRUE | wye
28 | LV_6612-8_0_4_load_36 | 28 | 0.0021337 | 0.00053476 | 0 | 0 |  | 1 | TRUE | wye
29 | LV_6612-8_0_4_load_37 | 29 | 0.0011116 | 0.00027859 | 0 | 0 |  | 1 | TRUE | wye
30 | LV_6612-8_0_4_load_39 | 31 | 0.00064612 | 0.00016193 | 0 | 0 |  | 1 | TRUE | wye
31 | LV_6612-8_0_4_load_41 | 33 | 0.00056272 | 0.00014103 | 0 | 0 |  | 1 | TRUE | wye
32 | LV_6612-8_0_4_load_88 | 34 | 0.0056482 | 0.0014156 | 0 | 0 |  | 1 | TRUE | wye
33 | LV_6612-8_0_4_load_67 | 35 | 0.0003795 | 9.5111e-05 | 0 | 0 |  | 1 | TRUE | wye
34 | LV_6612-8_0_4_load_64 | 36 | 0.00047627 | 0.00011936 | 0 | 0 |  | 1 | TRUE | wye
35 | LV_6612-8_0_4_load_73 | 37 | 0.00048232 | 0.00012088 | 0 | 0 |  | 1 | TRUE | wye
36 | LV_6612-8_0_4_load_85 | 38 | 0.0026005 | 0.00065174 | 0 | 0 |  | 1 | TRUE | wye
37 | LV_6612-8_0_4_load_80 | 39 | 0.0016305 | 0.00040864 | 0 | 0 |  | 1 | TRUE | wye
38 | LV_6612-8_0_4_load_62 | 40 | 0.0016729 | 0.00041926 | 0 | 0 |  | 1 | TRUE | wye
39 | LV_6612-8_0_4_load_72 | 41 | 0.0016341 | 0.00040953 | 0 | 0 |  | 1 | TRUE | wye
40 | LV_6612-8_0_4_load_44 | 42 | 0.00080968 | 0.00020292 | 0 | 0 |  | 1 | TRUE | wye
41 | LV_6612-8_0_4_load_58 | 43 | 0.0033025 | 0.00082769 | 0 | 0 |  | 1 | TRUE | wye
42 | LV_6612-8_0_4_load_45 | 45 | 0.0069234 | 0.0017352 | 0 | 0 |  | 1 | TRUE | wye
43 | LV_6612-8_0_4_load_46 | 46 | 0.0031576 | 0.00079137 | 0 | 0 |  | 1 | TRUE | wye
44 | LV_6612-8_0_4_load_48 | 48 | 0.014048 | 0.0035208 | 0 | 0 |  | 1 | TRUE | wye
45 | LV_6612-8_0_4_load_50 | 49 | 0.017416 | 0.0043647 | 0 | 0 |  | 1 | TRUE | wye
46 | LV_6612-8_0_4_load_49 | 51 | 0.0007143 | 0.00017902 | 0 | 0 |  | 1 | TRUE | wye
47 | LV_6612-8_0_4_load_52 | 52 | 0.00058963 | 0.00014778 | 0 | 0 |  | 1 | TRUE | wye
48 | LV_6612-8_0_4_load_155 | 53 | 0.033715 | 0.0084499 | 0 | 0 |  | 1 | TRUE | wye
49 | LV_6612-8_0_4_load_96 | 55 | 0.020286 | 0.0050842 | 0 | 0 |  | 1 | TRUE | wye
50 | LV_6612-8_0_4_load_59 | 56 | 0.0028079 | 0.00070373 | 0 | 0 |  | 1 | TRUE | wye
51 | LV_6612-8_0_4_load_141 | 57 | 0.0038989 | 0.00097715 | 0 | 0 |  | 1 | TRUE | wye
52 | LV_6612-8_0_4_load_84 | 58 | 0.0040147 | 0.0010062 | 0 | 0 |  | 1 | TRUE | wye
53 | LV_6612-8_0_4_load_53 | 60 | 0.0029921 | 0.0007499 | 0 | 0 |  | 1 | TRUE | wye
54 | LV_6612-8_0_4_load_54 | 61 | 0.0031311 | 0.00078472 | 0 | 0 |  | 1 | TRUE | wye
55 | LV_6612-8_0_4_load_57 | 63 | 0.0026661 | 0.0006682 | 0 | 0 |  | 1 | TRUE | wye
56 | LV_6612-8_0_4_load_60 | 64 | 0.0033472 | 0.00083888 | 0 | 0 |  | 1 | TRUE | wye
57 | LV_6612-8_0_4_load_74 | 65 | 0.00088896 | 0.00022279 | 0 | 0 |  | 1 | TRUE | wye
58 | LV_6612-8_0_4_load_69 | 66 | 0.014749 | 0.0036963 | 0 | 0 |  | 1 | TRUE | wye
59 | LV_6612-8_0_4_load_63 | 67 | 0.0010459 | 0.00026214 | 0 | 0 |  | 1 | TRUE | wye
60 | LV_6612-8_0_4_load_65 | 68 | 0.00050606 | 0.00012683 | 0 | 0 |  | 1 | TRUE | wye
61 | LV_6612-8_0_4_load_66 | 69 | 0.00098884 | 0.00024783 | 0 | 0 |  | 1 | TRUE | wye
62 | LV_6612-8_0_4_load_156 | 70 | 0.0015091 | 0.00037822 | 0 | 0 |  | 1 | TRUE | wye
63 | LV_6612-8_0_4_load_70 | 71 | 0.017888 | 0.0044833 | 0 | 0 |  | 1 | TRUE | wye
64 | LV_6612-8_0_4_load_92 | 72 | 0.02756 | 0.0069073 | 0 | 0 |  | 1 | TRUE | wye
65 | LV_6612-8_0_4_load_91 | 73 | 0.023756 | 0.0059538 | 0 | 0 |  | 1 | TRUE | wye
66 | LV_6612-8_0_4_load_75 | 74 | 0.001381 | 0.00034612 | 0 | 0 |  | 1 | TRUE | wye
67 | LV_6612-8_0_4_load_76 | 75 | 0.00067604 | 0.00016943 | 0 | 0 |  | 1 | TRUE | wye
68 | LV_6612-8_0_4_load_77 | 76 | 0.0024164 | 0.0006056 | 0 | 0 |  | 1 | TRUE | wye
69 | LV_6612-8_0_4_load_78 | 77 | 0.00056542 | 0.00014171 | 0 | 0 |  | 1 | TRUE | wye
70 | LV_6612-8_0_4_load_79 | 78 | 0.00042123 | 0.00010557 | 0 | 0 |  | 1 | TRUE | wye
71 | LV_6612-8_0_4_load_113 | 79 | 0.00049239 | 0.0001234 | 0 | 0 |  | 1 | TRUE | wye
72 | LV_6612-8_0_4_load_153 | 80 | 0.00017903 | 4.487e-05 | 0 | 0 |  | 1 | TRUE | wye
73 | LV_6612-8_0_4_load_81 | 81 | 0.0091366 | 0.0022899 | 0 | 0 |  | 1 | TRUE | wye
74 | LV_6612-8_0_4_load_82 | 82 | 0.0040532 | 0.0010158 | 0 | 0 |  | 1 | TRUE | wye
75 | LV_6612-8_0_4_load_86 | 84 | 0.00075392 | 0.00018895 | 0 | 0 |  | 1 | TRUE | wye
76 | LV_6612-8_0_4_load_89 | 85 | 0.0013217 | 0.00033126 | 0 | 0 |  | 1 | TRUE | wye
77 | LV_6612-8_0_4_load_165 | 86 | 0.00044593 | 0.00011176 | 0 | 0 |  | 1 | TRUE | wye
78 | LV_6612-8_0_4_load_139 | 87 | 0.0028727 | 0.00071997 | 0 | 0 |  | 1 | TRUE | wye
79 | LV_6612-8_0_4_load_163 | 88 | 0.00029382 | 7.3639e-05 | 0 | 0 |  | 1 | TRUE | wye
80 | LV_6612-8_0_4_load_94 | 89 | 0.001495 | 0.00037469 | 0 | 0 |  | 1 | TRUE | wye
81 | LV_6612-8_0_4_load_123 | 92 | 0.00067532 | 0.00016925 | 0 | 0 |  | 1 | TRUE | wye
82 | LV_6612-8_0_4_load_129 | 93 | 0.00083582 | 0.00020948 | 0 | 0 |  | 1 | TRUE | wye
83 | LV_6612-8_0_4_load_128 | 94 | 0.0012599 | 0.00031577 | 0 | 0 |  | 1 | TRUE | wye
84 | LV_6612-8_0_4_load_130 | 95 | 0.0010872 | 0.00027247 | 0 | 0 |  | 1 | TRUE | wye
85 | LV_6612-8_0_4_load_131 | 96 | 0.0009004 | 0.00022566 | 0 | 0 |  | 1 | TRUE | wye
86 | LV_6612-8_0_4_load_132 | 97 | 0.0016916 | 0.00042395 | 0 | 0 |  | 1 | TRUE | wye
87 | LV_6612-8_0_4_load_187 | 98 | 0.0016834 | 0.0004219 | 0 | 0 |  | 1 | TRUE | wye
88 | LV_6612-8_0_4_load_188 | 99 | 0.001975 | 0.00049498 | 0 | 0 |  | 1 | TRUE | wye
89 | LV_6612-8_0_4_load_138 | 100 | 0.0056265 | 0.0014101 | 0 | 0 |  | 1 | TRUE | wye
90 | LV_6612-8_0_4_load_140 | 101 | 0.0022389 | 0.00056112 | 0 | 0 |  | 1 | TRUE | wye
91 | LV_6612-8_0_4_load_142 | 102 | 0.0044889 | 0.001125 | 0 | 0 |  | 1 | TRUE | wye
92 | LV_6612-8_0_4_load_143 | 103 | 0.0015064 | 0.00037754 | 0 | 0 |  | 1 | TRUE | wye
93 | LV_6612-8_0_4_load_175 | 104 | 0.003574 | 0.00089572 | 0 | 0 |  | 1 | TRUE | wye
94 | LV_6612-8_0_4_load_179 | 106 | 0.0006384 | 0.00016 | 0 | 0 |  | 1 | TRUE | wye
95 | LV_6612-8_0_4_load_211 | 107 | 0.0021586 | 0.00054101 | 0 | 0 |  | 1 | TRUE | wye
96 | LV_6612-8_0_4_load_166 | 108 | 0.00040742 | 0.00010211 | 0 | 0 |  | 1 | TRUE | wye
97 | LV_6612-8_0_4_load_161 | 109 | 0.0011536 | 0.00028911 | 0 | 0 |  | 1 | TRUE | wye
98 | LV_6612-8_0_4_load_162 | 110 | 0.00057369 | 0.00014378 | 0 | 0 |  | 1 | TRUE | wye
99 | LV_6612-8_0_4_load_164 | 111 | 0.00059328 | 0.00014869 | 0 | 0 |  | 1 | TRUE | wye

## ext_grid
| name | bus | vm_pu | va_degree | slack_weight | in_service
0 |  | 48 | 1 | 0 | 1 | TRUE

## line
| name | std_type | from_bus | to_bus | length_km | r_ohm_per_km | x_ohm_per_km | c_nf_per_km | g_us_per_km | max_i_ka | df | parallel | type | in_service
0 | LV_6612-8_0_4_line_0 |  | 0 | 1 | 0.02014 | 0.125 | 0.08 | 261 | 0 | 0.364 | 1 | 1 | cs | TRUE
1 | LV_6612-8_0_4_line_1 |  | 0 | 2 | 0.010087 | 0.125 | 0.08 | 261 | 0 | 0.364 | 1 | 1 | cs | TRUE
2 | LV_6612-8_0_4_line_2 |  | 1 | 3 | 0.0012836 | 0.125 | 0.08 | 261 | 0 | 0.364 | 1 | 1 | cs | TRUE
3 | LV_6612-8_0_4_line_3 |  | 2 | 4 | 0.03014 | 0.125 | 0.08 | 261 | 0 | 0.364 | 1 | 1 | cs | TRUE
4 | LV_6612-8_0_4_line_4 |  | 3 | 5 | 0.030725 | 0.125 | 0.08 | 261 | 0 | 0.364 | 1 | 1 | cs | TRUE
5 | LV_6612-8_0_4_line_5 |  | 4 | 6 | 0.0018488 | 0.125 | 0.08 | 261 | 0 | 0.364 | 1 | 1 | cs | TRUE
6 | LV_6612-8_0_4_line_6 |  | 5 | 7 | 0.023278 | 0.125 | 0.08 | 261 | 0 | 0.364 | 1 | 1 | cs | TRUE
7 | LV_6612-8_0_4_line_7 |  | 6 | 8 | 0.022083 | 0.125 | 0.08 | 261 | 0 | 0.364 | 1 | 1 | cs | TRUE
8 | LV_6612-8_0_4_line_8 |  | 7 | 9 | 0.053972 | 0.125 | 0.08 | 261 | 0 | 0.364 | 1 | 1 | cs | TRUE
9 | LV_6612-8_0_4_line_9 |  | 8 | 10 | 0.003513 | 0.125 | 0.08 | 261 | 0 | 0.364 | 1 | 1 | cs | TRUE
10 | LV_6612-8_0_4_line_10 |  | 9 | 16 | 0.041048 | 0.125 | 0.08 | 261 | 0 | 0.364 | 1 | 1 | cs | TRUE
11 | LV_6612-8_0_4_line_11 |  | 10 | 13 | 0.034208 | 0.125 | 0.08 | 261 | 0 | 0.364 | 1 | 1 | cs | TRUE
12 | LV_6612-8_0_4_line_12 |  | 10 | 12 | 0.088169 | 0.125 | 0.08 | 261 | 0 | 0.364 | 1 | 1 | cs | TRUE
13 | LV_6612-8_0_4_line_13 |  | 11 | 12 | 0.027839 | 0.125 | 0.08 | 261 | 0 | 0.364 | 1 | 1 | cs | TRUE
14 | LV_6612-8_0_4_line_14 |  | 13 | 14 | 0.010166 | 0.125 | 0.08 | 261 | 0 | 0.364 | 1 | 1 | cs | TRUE
15 | LV_6612-8_0_4_line_15 |  | 14 | 15 | 0.0044012 | 0.125 | 0.08 | 261 | 0 | 0.364 | 1 | 1 | cs | TRUE
16 | LV_6612-8_0_4_line_16 |  | 15 | 89 | 0.0081583 | 0.125 | 0.08 | 261 | 0 | 0.364 | 1 | 1 | cs | TRUE
17 | LV_6612-8_0_4_line_17 |  | 16 | 17 | 0.0025795 | 0.125 | 0.08 | 261 | 0 | 0.364 | 1 | 1 | cs | TRUE
18 | LV_6612-8_0_4_line_18 |  | 17 | 18 | 0.02201 | 0.125 | 0.08 | 261 | 0 | 0.364 | 1 | 1 | cs | TRUE
19 | LV_6612-8_0_4_line_19 |  | 18 | 42 | 0.0042095 | 0.125 | 0.08 | 261 | 0 | 0.364 | 1 | 1 | cs | TRUE
20 | LV_6612-8_0_4_line_20 |  | 19 | 20 | 0.011497 | 0.125 | 0.08 | 261 | 0 | 0.364 | 1 | 1 | cs | TRUE
21 | LV_6612-8_0_4_line_21 |  | 19 | 21 | 0.0097746 | 0.125 | 0.08 | 261 | 0 | 0.364 | 1 | 1 | cs | TRUE
22 | LV_6612-8_0_4_line_22 |  | 20 | 22 | 0.012796 | 0.125 | 0.08 | 261 | 0 | 0.364 | 1 | 1 | cs | TRUE
23 | LV_6612-8_0_4_line_23 |  | 22 | 23 | 0.012422 | 0.125 | 0.08 | 261 | 0 | 0.364 | 1 | 1 | cs | TRUE
24 | LV_6612-8_0_4_line_24 |  | 23 | 24 | 0.014096 | 0.125 | 0.08 | 261 | 0 | 0.364 | 1 | 1 | cs | TRUE
25 | LV_6612-8_0_4_line_25 |  | 24 | 25 | 0.020649 | 0.125 | 0.08 | 261 | 0 | 0.364 | 1 | 1 | cs | TRUE
26 | LV_6612-8_0_4_line_26 |  | 25 | 66 | 0.0058676 | 0.125 | 0.08 | 261 | 0 | 0.364 | 1 | 1 | cs | TRUE
27 | LV_6612-8_0_4_line_27 |  | 26 | 27 | 0.0064605 | 0.125 | 0.08 | 261 | 0 | 0.364 | 1 | 1 | cs | TRUE
28 | LV_6612-8_0_4_line_28 |  | 26 | 28 | 0.00045909 | 0.125 | 0.08 | 261 | 0 | 0.364 | 1 | 1 | cs | TRUE
29 | LV_6612-8_0_4_line_29 |  | 27 | 29 | 0.010049 | 0.125 | 0.08 | 261 | 0 | 0.364 | 1 | 1 | cs | TRUE
30 | LV_6612-8_0_4_line_30 |  | 28 | 30 | 0.031658 | 0.125 | 0.08 | 261 | 0 | 0.364 | 1 | 1 | cs | TRUE
31 | LV_6612-8_0_4_line_31 |  | 29 | 31 | 0.0078306 | 0.125 | 0.08 | 261 | 0 | 0.364 | 1 | 1 | cs | TRUE
32 | LV_6612-8_0_4_line_32 |  | 30 | 32 | 0.028195 | 0.125 | 0.08 | 261 | 0 | 0.364 | 1 | 1 | cs | TRUE
33 | LV_6612-8_0_4_line_33 |  | 30 | 33 | 0.0084623 | 0.125 | 0.08 | 261 | 0 | 0.364 | 1 | 1 | cs | TRUE
34 | LV_6612-8_0_4_line_34 |  | 31 | 34 | 0.04354 | 0.125 | 0.08 | 261 | 0 | 0.364 | 1 | 1 | cs | TRUE
35 | LV_6612-8_0_4_line_35 |  | 32 | 35 | 0.0022957 | 0.125 | 0.08 | 261 | 0 | 0.364 | 1 | 1 | cs | TRUE
36 | LV_6612-8_0_4_line_36 |  | 32 | 36 | 0.030982 | 0.125 | 0.08 | 261 | 0 | 0.364 | 1 | 1 | cs | TRUE
37 | LV_6612-8_0_4_line_37 |  | 33 | 37 | 0.0076454 | 0.125 | 0.08 | 261 | 0 | 0.364 | 1 | 1 | cs | TRUE
38 | LV_6612-8_0_4_line_38 |  | 34 | 38 | 0.018696 | 0.125 | 0.08 | 261 | 0 | 0.364 | 1 | 1 | cs | TRUE
39 | LV_6612-8_0_4_line_39 |  | 35 | 39 | 0.015765 | 0.125 | 0.08 | 261 | 0 | 0.364 | 1 | 1 | cs | TRUE
40 | LV_6612-8_0_4_line_40 |  | 36 | 40 | 0.012313 | 0.125 | 0.08 | 261 | 0 | 0.364 | 1 | 1 | cs | TRUE
41 | LV_6612-8_0_4_line_41 |  | 37 | 41 | 0.022324 | 0.125 | 0.08 | 261 | 0 | 0.364 | 1 | 1 | cs | TRUE
42 | LV_6612-8_0_4_line_42 |  | 38 | 83 | 0.035234 | 0.125 | 0.08 | 261 | 0 | 0.364 | 1 | 1 | cs | TRUE
43 | LV_6612-8_0_4_line_43 |  | 40 | 67 | 0.024259 | 0.125 | 0.08 | 261 | 0 | 0.364 | 1 | 1 | cs | TRUE
44 | LV_6612-8_0_4_line_44 |  | 42 | 43 | 0.026978 | 0.125 | 0.08 | 261 | 0 | 0.364 | 1 | 1 | cs | TRUE
45 | LV_6612-8_0_4_line_45 |  | 43 | 44 | 0.028867 | 0.125 | 0.08 | 261 | 0 | 0.364 | 1 | 1 | cs | TRUE
46 | LV_6612-8_0_4_line_46 |  | 44 | 56 | 0.018202 | 0.125 | 0.08 | 261 | 0 | 0.364 | 1 | 1 | cs | TRUE
47 | LV_6612-8_0_4_line_47 |  | 44 | 61 | 0.013497 | 0.125 | 0.08 | 261 | 0 | 0.364 | 1 | 1 | cs | TRUE
48 | LV_6612-8_0_4_line_48 |  | 45 | 46 | 0.012381 | 0.125 | 0.08 | 261 | 0 | 0.364 | 1 | 1 | cs | TRUE
49 | LV_6612-8_0_4_line_49 |  | 45 | 47 | 0.020926 | 0.125 | 0.08 | 261 | 0 | 0.364 | 1 | 1 | cs | TRUE
50 | LV_6612-8_0_4_line_50 |  | 46 | 48 | 0.046616 | 0.125 | 0.08 | 261 | 0 | 0.364 | 1 | 1 | cs | TRUE
51 | LV_6612-8_0_4_line_51 |  | 47 | 49 | 0.028911 | 0.125 | 0.08 | 261 | 0 | 0.364 | 1 | 1 | cs | TRUE
52 | LV_6612-8_0_4_line_52 |  | 48 | 50 | 0.036166 | 0.125 | 0.08 | 261 | 0 | 0.364 | 1 | 3 | cs | TRUE
53 | LV_6612-8_0_4_line_53 |  | 50 | 53 | 0.067909 | 0.125 | 0.08 | 261 | 0 | 0.364 | 1 | 1 | cs | TRUE
54 | LV_6612-8_0_4_line_54 |  | 50 | 54 | 0.016575 | 0.125 | 0.08 | 261 | 0 | 0.364 | 1 | 1 | cs | TRUE
55 | LV_6612-8_0_4_line_55 |  | 50 | 55 | 0.0094662 | 0.125 | 0.08 | 261 | 0 | 0.364 | 1 | 3 | cs | TRUE
56 | LV_6612-8_0_4_line_56 |  | 51 | 52 | 0.0038249 | 0.125 | 0.08 | 261 | 0 | 0.364 | 1 | 1 | cs | TRUE
57 | LV_6612-8_0_4_line_57 |  | 52 | 56 | 0.0082433 | 0.125 | 0.08 | 261 | 0 | 0.364 | 1 | 1 | cs | TRUE
58 | LV_6612-8_0_4_line_58 |  | 54 | 57 | 0.014141 | 0.125 | 0.08 | 261 | 0 | 0.364 | 1 | 1 | cs | TRUE
59 | LV_6612-8_0_4_line_59 |  | 54 | 58 | 0.0082696 | 0.125 | 0.08 | 261 | 0 | 0.364 | 1 | 1 | cs | TRUE
60 | LV_6612-8_0_4_line_60 |  | 55 | 59 | 0.037869 | 0.125 | 0.08 | 261 | 0 | 0.364 | 1 | 2 | cs | TRUE
61 | LV_6612-8_0_4_line_61 |  | 57 | 87 | 0.020193 | 0.125 | 0.08 | 261 | 0 | 0.364 | 1 | 1 | cs | TRUE
62 | LV_6612-8_0_4_line_62 |  | 58 | 82 | 0.025195 | 0.125 | 0.08 | 261 | 0 | 0.364 | 1 | 1 | cs | TRUE
63 | LV_6612-8_0_4_line_63 |  | 59 | 72 | 0.022994 | 0.125 | 0.08 | 261 | 0 | 0.364 | 1 | 1 | cs | TRUE
64 | LV_6612-8_0_4_line_64 |  | 59 | 71 | 0.033578 | 0.125 | 0.08 | 261 | 0 | 0.364 | 1 | 1 | cs | TRUE
65 | LV_6612-8_0_4_line_65 |  | 60 | 61 | 0.0079543 | 0.125 | 0.08 | 261 | 0 | 0.364 | 1 | 1 | cs | TRUE
66 | LV_6612-8_0_4_line_66 |  | 60 | 62 | 0.042161 | 0.125 | 0.08 | 261 | 0 | 0.364 | 1 | 1 | cs | TRUE
67 | LV_6612-8_0_4_line_67 |  | 62 | 63 | 0.036336 | 0.125 | 0.08 | 261 | 0 | 0.364 | 1 | 1 | cs | TRUE
68 | LV_6612-8_0_4_line_68 |  | 63 | 64 | 0.0038744 | 0.125 | 0.08 | 261 | 0 | 0.364 | 1 | 1 | cs | TRUE
69 | LV_6612-8_0_4_line_69 |  | 64 | 65 | 0.02473 | 0.125 | 0.08 | 261 | 0 | 0.364 | 1 | 1 | cs | TRUE
70 | LV_6612-8_0_4_line_70 |  | 66 | 71 | 0.034974 | 0.125 | 0.08 | 261 | 0 | 0.364 | 1 | 1 | cs | TRUE
71 | LV_6612-8_0_4_line_71 |  | 67 | 68 | 0.024764 | 0.125 | 0.08 | 261 | 0 | 0.364 | 1 | 1 | cs | TRUE
72 | LV_6612-8_0_4_line_72 |  | 68 | 69 | 0.0059207 | 0.125 | 0.08 | 261 | 0 | 0.364 | 1 | 1 | cs | TRUE
73 | LV_6612-8_0_4_line_73 |  | 69 | 70 | 0.0058102 | 0.125 | 0.08 | 261 | 0 | 0.364 | 1 | 1 | cs | TRUE
74 | LV_6612-8_0_4_line_74 |  | 72 | 73 | 0.040947 | 0.125 | 0.08 | 261 | 0 | 0.364 | 1 | 1 | cs | TRUE
75 | LV_6612-8_0_4_line_75 |  | 73 | 90 | 0.01727 | 0.125 | 0.08 | 261 | 0 | 0.364 | 1 | 1 | cs | TRUE
76 | LV_6612-8_0_4_line_76 |  | 74 | 75 | 0.040732 | 0.125 | 0.08 | 261 | 0 | 0.364 | 1 | 1 | cs | TRUE
77 | LV_6612-8_0_4_line_77 |  | 74 | 76 | 0.01084 | 0.125 | 0.08 | 261 | 0 | 0.364 | 1 | 1 | cs | TRUE
78 | LV_6612-8_0_4_line_78 |  | 75 | 77 | 0.032077 | 0.125 | 0.08 | 261 | 0 | 0.364 | 1 | 1 | cs | TRUE
79 | LV_6612-8_0_4_line_79 |  | 77 | 78 | 0.036535 | 0.125 | 0.08 | 261 | 0 | 0.364 | 1 | 1 | cs | TRUE
80 | LV_6612-8_0_4_line_80 |  | 78 | 79 | 0.0068366 | 0.125 | 0.08 | 261 | 0 | 0.364 | 1 | 1 | cs | TRUE
81 | LV_6612-8_0_4_line_81 |  | 79 | 80 | 0.0088057 | 0.125 | 0.08 | 261 | 0 | 0.364 | 1 | 1 | cs | TRUE
82 | LV_6612-8_0_4_line_82 |  | 80 | 91 | 0.014191 | 0.125 | 0.08 | 261 | 0 | 0.364 | 1 | 1 | cs | TRUE
83 | LV_6612-8_0_4_line_83 |  | 81 | 82 | 0.03171 | 0.125 | 0.08 | 261 | 0 | 0.364 | 1 | 1 | cs | TRUE
84 | LV_6612-8_0_4_line_84 |  | 81 | 83 | 0.030985 | 0.125 | 0.08 | 261 | 0 | 0.364 | 1 | 1 | cs | TRUE
85 | LV_6612-8_0_4_line_85 |  | 83 | 84 | 0.0090784 | 0.125 | 0.08 | 261 | 0 | 0.364 | 1 | 1 | cs | TRUE
86 | LV_6612-8_0_4_line_86 |  | 84 | 85 | 0.05877 | 0.125 | 0.08 | 261 | 0 | 0.364 | 1 | 1 | cs | TRUE
87 | LV_6612-8_0_4_line_87 |  | 85 | 86 | 0.016464 | 0.125 | 0.08 | 261 | 0 | 0.364 | 1 | 1 | cs | TRUE
88 | LV_6612-8_0_4_line_88 |  | 86 | 88 | 0.0033037 | 0.125 | 0.08 | 261 | 0 | 0.364 | 1 | 1 | cs | TRUE
89 | LV_6612-8_0_4_line_89 |  | 87 | 100 | 0.030176 | 0.125 | 0.08 | 261 | 0 | 0.364 | 1 | 1 | cs | TRUE
90 | LV_6612-8_0_4_line_90 |  | 88 | 109 | 0.015833 | 0.125 | 0.08 | 261 | 0 | 0.364 | 1 | 1 | cs | TRUE
91 | LV_6612-8_0_4_line_91 |  | 89 | 90 | 0.020453 | 0.125 | 0.08 | 261 | 0 | 0.364 | 1 | 1 | cs | TRUE
92 | LV_6612-8_0_4_line_92 |  | 91 | 105 | 0.060783 | 0.125 | 0.08 | 261 | 0 | 0.364 | 1 | 1 | cs | TRUE
93 | LV_6612-8_0_4_line_93 |  | 91 | 106 | 0.017634 | 0.125 | 0.08 | 261 | 0 | 0.364 | 1 | 1 | cs | TRUE
94 | LV_6612-8_0_4_line_94 |  | 92 | 93 | 0.013684 | 0.125 | 0.08 | 261 | 0 | 0.364 | 1 | 1 | cs | TRUE
95 | LV_6612-8_0_4_line_95 |  | 93 | 94 | 0.014631 | 0.125 | 0.08 | 261 | 0 | 0.364 | 1 | 1 | cs | TRUE
96 | LV_6612-8_0_4_line_96 |  | 94 | 95 | 0.00071999 | 0.125 | 0.08 | 261 | 0 | 0.364 | 1 | 1 | cs | TRUE
97 | LV_6612-8_0_4_line_97 |  | 95 | 96 | 0.020175 | 0.125 | 0.08 | 261 | 0 | 0.364 | 1 | 1 | cs | TRUE
98 | LV_6612-8_0_4_line_98 |  | 96 | 97 | 0.02404 | 0.125 | 0.08 | 261 | 0 | 0.364 | 1 | 1 | cs | TRUE
99 | LV_6612-8_0_4_line_99 |  | 97 | 98 | 9.7226e-05 | 0.125 | 0.08 | 261 | 0 | 0.364 | 1 | 1 | cs | TRUE
100 | LV_6612-8_0_4_line_100 |  | 98 | 99 | 0.00062959 | 0.125 | 0.08 | 261 | 0 | 0.364 | 1 | 1 | cs | TRUE
101 | LV_6612-8_0_4_line_101 |  | 99 | 107 | 0.052757 | 0.125 | 0.08 | 261 | 0 | 0.364 | 1 | 1 | cs | TRUE
102 | LV_6612-8_0_4_line_102 |  | 100 | 101 | 0.0016035 | 0.125 | 0.08 | 261 | 0 | 0.364 | 1 | 1 | cs | TRUE
103 | LV_6612-8_0_4_line_103 |  | 101 | 102 | 0.011498 | 0.125 | 0.08 | 261 | 0 | 0.364 | 1 | 1 | cs | TRUE
104 | LV_6612-8_0_4_line_104 |  | 102 | 103 | 0.029427 | 0.125 | 0.08 | 261 | 0 | 0.364 | 1 | 1 | cs | TRUE
105 | LV_6612-8_0_4_line_105 |  | 103 | 104 | 0.0046721 | 0.125 | 0.08 | 261 | 0 | 0.364 | 1 | 1 | cs | TRUE
106 | LV_6612-8_0_4_line_106 |  | 105 | 107 | 0.056913 | 0.125 | 0.08 | 261 | 0 | 0.364 | 1 | 1 | cs | TRUE
107 | LV_6612-8_0_4_line_107 |  | 106 | 108 | 0.025163 | 0.125 | 0.08 | 261 | 0 | 0.364 | 1 | 1 | cs | TRUE
108 | LV_6612-8_0_4_line_108 |  | 108 | 111 | 0.01571 | 0.125 | 0.08 | 261 | 0 | 0.364 | 1 | 1 | cs | TRUE
109 | LV_6612-8_0_4_line_109 |  | 109 | 110 | 0.020223 | 0.125 | 0.08 | 261 | 0 | 0.364 | 1 | 1 | cs | TRUE
110 | LV_6612-8_0_4_line_110 |  | 110 | 111 | 0.016657 | 0.125 | 0.08 | 261 | 0 | 0.364 | 1 | 1 | cs | TRUE

## trafo
| name | std_type | hv_bus | lv_bus | sn_mva | vn_hv_kv | vn_lv_kv | vk_percent | vkr_percent | pfe_kw | i0_percent | shift_degree | tap_side | tap_neutral | tap_min | tap_max | tap_step_percent | tap_step_degree | tap_pos | tap_phase_shifter | parallel | df | in_service
0 | LV_6612-8_0_4_trafo_48 | 0.63 MVA 20/0.4 kV | 112 | 48 | 0.63 | 20 | 0.4 | 6 | 1.206 | 1.65 | 0.2619 | 150 | hv | 0 | -2 | 2 | 2.5 | 0 | 0 | FALSE | 1 | 1 | TRUE

## line_geodata
| x0 | y0 | x1 | y1 | x2 | y2 | x3 | y3
0 | 2502536.0936 | 1116036.3342 | 2502522.7491 | 1116021.2491
1 | 2502536.0936 | 1116036.3342 | 2502542.777 | 1116043.8895
2 | 2502522.7491 | 1116021.2491 | 2502521.8986 | 1116020.2876
3 | 2502562.7469 | 1116066.4644 | 2502542.777 | 1116043.8895
4 | 2502521.8986 | 1116020.2876 | 2502501.5413 | 1115997.2749
5 | 2502562.7469 | 1116066.4644 | 2502563.9719 | 1116067.8491
6 | 2502486.1181 | 1115979.8397 | 2502501.5413 | 1115997.2749
7 | 2502563.9719 | 1116067.8491 | 2502578.6036 | 1116084.3895
8 | 2502472.7396 | 1115939.3263 | 2502461.5988 | 1115952.122 | 2502486.1181 | 1115979.8397
9 | 2502578.6036 | 1116084.3895 | 2502580.9312 | 1116087.0207
10 | 2502502.2798 | 1115911.1623 | 2502488.0579 | 1115921.7324 | 2502472.7396 | 1115939.3263
11 | 2502603.5965 | 1116112.6425 | 2502580.9312 | 1116087.0207
12 | 2502580.9312 | 1116087.0207 | 2502524.1639 | 1116154.4838
13 | 2502524.1639 | 1116154.4838 | 2502499.7838 | 1116167.9224
14 | 2502603.5965 | 1116112.6425 | 2502610.3322 | 1116120.2569
15 | 2502610.3322 | 1116120.2569 | 2502613.2483 | 1116123.5534
16 | 2502618.6538 | 1116129.664 | 2502613.2483 | 1116123.5534
17 | 2502502.2798 | 1115911.1623 | 2502504.3502 | 1115909.6236
18 | 2502522.0158 | 1115896.4941 | 2502504.3502 | 1115909.6236
19 | 2502522.0158 | 1115896.4941 | 2502525.3943 | 1115893.9831
20 | 2502575.8644 | 1115954.9987 | 2502582.8756 | 1115964.1101
21 | 2502569.9035 | 1115947.2521 | 2502575.8644 | 1115954.9987
22 | 2502582.8756 | 1115964.1101 | 2502590.6793 | 1115974.2514
23 | 2502590.6793 | 1115974.2514 | 2502598.255 | 1115984.0964
24 | 2502598.255 | 1115984.0964 | 2502606.8512 | 1115995.2677
25 | 2502619.4438 | 1116011.6323 | 2502606.8512 | 1115995.2677
26 | 2502623.0221 | 1116016.2826 | 2502619.4438 | 1116011.6323
27 | 2502658.3826 | 1115825.5716 | 2502660.0276 | 1115831.8192
28 | 2502658.2657 | 1115825.1277 | 2502658.3826 | 1115825.5716
29 | 2502660.0276 | 1115831.8192 | 2502660.0276 | 1115831.8192 | 2502662.764 | 1115838.7128 | 2502663.8533 | 1115841.1085
30 | 2502651.6154 | 1115794.209 | 2502654.2703 | 1115809.9538 | 2502658.2657 | 1115825.1277
31 | 2502663.8533 | 1115841.1085 | 2502667.0942 | 1115848.237
32 | 2502651.6154 | 1115794.209 | 2502665.202 | 1115769.4863
33 | 2502651.6154 | 1115794.209 | 2502646.9062 | 1115787.178
34 | 2502694.3251 | 1115882.1306 | 2502667.8874 | 1115849.9818 | 2502667.0942 | 1115848.237
35 | 2502665.202 | 1115769.4863 | 2502665.4426 | 1115767.2032
36 | 2502665.202 | 1115769.4863 | 2502696.1713 | 1115768.614
37 | 2502646.9062 | 1115787.178 | 2502642.6517 | 1115780.8258
38 | 2502706.2004 | 1115896.5713 | 2502694.3251 | 1115882.1306
39 | 2502665.4426 | 1115767.2032 | 2502666.6021 | 1115756.2 | 2502666.7802 | 1115751.5024
40 | 2502696.1713 | 1115768.614 | 2502708.4798 | 1115768.2674 | 2502708.4798 | 1115768.2674
41 | 2502630.2288 | 1115762.2777 | 2502642.6517 | 1115780.8258
42 | 2502728.5796 | 1115923.785 | 2502706.2004 | 1115896.5713
43 | 2502708.4798 | 1115768.2674 | 2502716.9723 | 1115771.5217 | 2502724.9656 | 1115773.0275 | 2502729.9433 | 1115777.9919
44 | 2502525.3943 | 1115893.9831 | 2502547.0466 | 1115877.8907
45 | 2502570.2152 | 1115860.6712 | 2502547.0466 | 1115877.8907
46 | 2502570.2152 | 1115860.6712 | 2502581.0008 | 1115875.3332
47 | 2502570.2152 | 1115860.6712 | 2502566.9267 | 1115855.9435 | 2502562.3384 | 1115849.712
48 | 2502632.2105 | 1115946.9868 | 2502638.8867 | 1115957.4135
49 | 2502620.9268 | 1115929.3642 | 2502632.2105 | 1115946.9868
50 | 2502638.8867 | 1115957.4135 | 2502664.0235 | 1115996.6713
51 | 2502620.9268 | 1115929.3642 | 2502629.9313 | 1115923.1822 | 2502630.9707 | 1115917.7176 | 2502623.518 | 1115907.7749
52 | 2502683.5255 | 1116027.1289 | 2502664.0235 | 1115996.6713
53 | 2502683.5255 | 1116027.1289 | 2502688.0371 | 1116035.417 | 2502725.5616 | 1116080.261
54 | 2502690.06 | 1116011.8921 | 2502688.3126 | 1116016.0673 | 2502683.5255 | 1116027.1289
55 | 2502683.5255 | 1116027.1289 | 2502679.6454 | 1116035.7633
56 | 2502585.8854 | 1115881.9734 | 2502588.1519 | 1115885.0545
57 | 2502585.8854 | 1115881.9734 | 2502581.0008 | 1115875.3332
58 | 2502690.06 | 1116011.8921 | 2502703.7841 | 1116015.3018
59 | 2502690.06 | 1116011.8921 | 2502693.3726 | 1116004.315
60 | 2502664.8284 | 1116070.6121 | 2502677.5468 | 1116040.4333 | 2502679.6454 | 1116035.7633
61 | 2502703.7841 | 1116015.3018 | 2502710.6124 | 1116016.9982 | 2502720.4792 | 1116017.3842 | 2502723.6455 | 1116016.516
62 | 2502703.4652 | 1115981.23 | 2502693.3726 | 1116004.315
63 | 2502664.8284 | 1116070.6121 | 2502655.5915 | 1116091.6693
64 | 2502664.8284 | 1116070.6121 | 2502644.3509 | 1116044.0004
65 | 2502562.3384 | 1115849.712 | 2502557.6222 | 1115843.3066
66 | 2502532.6242 | 1115809.3559 | 2502557.6222 | 1115843.3066
67 | 2502532.6242 | 1115809.3559 | 2502503.5497 | 1115831.1501
68 | 2502503.5497 | 1115831.1501 | 2502500.4495 | 1115833.4739
69 | 2502500.4495 | 1115833.4739 | 2502480.6615 | 1115848.307
70 | 2502644.3509 | 1116044.0004 | 2502623.0221 | 1116016.2826
71 | 2502744.2181 | 1115797.3065 | 2502733.1139 | 1115787.0497 | 2502730.2865 | 1115778.3342 | 2502729.9433 | 1115777.9919
72 | 2502744.2181 | 1115797.3065 | 2502748.5673 | 1115801.3238
73 | 2502752.8354 | 1115805.2662 | 2502748.5673 | 1115801.3238
74 | 2502639.1426 | 1116129.1675 | 2502655.5915 | 1116091.6693
75 | 2502632.2051 | 1116144.9829 | 2502639.1426 | 1116129.1675
76 | 2502792.6483 | 1115690.3449 | 2502818.7626 | 1115721.6045
77 | 2502792.6483 | 1115690.3449 | 2502788.9635 | 1115685.9341 | 2502785.2906 | 1115682.4063
78 | 2502818.7626 | 1115721.6045 | 2502839.328 | 1115746.2218
79 | 2502862.7515 | 1115774.2604 | 2502839.328 | 1115746.2218
80 | 2502867.1346 | 1115779.507 | 2502862.7515 | 1115774.2604
81 | 2502867.1346 | 1115779.507 | 2502872.7802 | 1115786.2649
82 | 2502881.8783 | 1115797.1556 | 2502872.7802 | 1115786.2649
83 | 2502716.1674 | 1115952.1758 | 2502703.4652 | 1115981.23
84 | 2502728.5796 | 1115923.785 | 2502716.1674 | 1115952.1758
85 | 2502728.5796 | 1115923.785 | 2502735.582 | 1115918.0071
86 | 2502780.9124 | 1115880.6038 | 2502735.582 | 1115918.0071
87 | 2502793.6114 | 1115870.1255 | 2502780.9124 | 1115880.6038
88 | 2502793.6114 | 1115870.1255 | 2502796.1596 | 1115868.0229
89 | 2502752.7471 | 1116008.5363 | 2502723.6455 | 1116016.516
90 | 2502796.1596 | 1115868.0229 | 2502808.3717 | 1115857.9464
91 | 2502632.2051 | 1116144.9829 | 2502618.6538 | 1116129.664
92 | 2502928.0284 | 1115757.4461 | 2502896.5938 | 1115784.4894 | 2502881.8783 | 1115797.1556
93 | 2502881.8783 | 1115797.1556 | 2502868.3 | 1115808.4067
94 | 2502972.5349 | 1115921.4779 | 2502972.865 | 1115922.696 | 2502976.9435 | 1115934.4288
95 | 2502972.5349 | 1115921.4779 | 2502971.6502 | 1115918.2127 | 2502968.7067 | 1115907.3571
96 | 2502968.7067 | 1115907.3571 | 2502968.5183 | 1115906.6622
97 | 2502963.2385 | 1115887.1906 | 2502968.5183 | 1115906.6622
98 | 2502963.2385 | 1115887.1906 | 2502961.949 | 1115882.435 | 2502956.9495 | 1115863.9879
99 | 2502956.9495 | 1115863.9879 | 2502956.9241 | 1115863.894
100 | 2502956.9241 | 1115863.894 | 2502956.7594 | 1115863.2864
101 | 2502942.9591 | 1115812.3659 | 2502956.7594 | 1115863.2864
102 | 2502754.2935 | 1116008.1122 | 2502752.7471 | 1116008.5363
103 | 2502765.3817 | 1116005.0718 | 2502754.2935 | 1116008.1122
104 | 2502765.3817 | 1116005.0718 | 2502778.3684 | 1116001.5108 | 2502783.5518 | 1115999.2372 | 2502792.8679 | 1115994.8424
105 | 2502797.0934 | 1115992.8491 | 2502792.8679 | 1115994.8424
106 | 2502928.0284 | 1115757.4461 | 2502931.8669 | 1115771.4377 | 2502942.9591 | 1115812.3659
107 | 2502848.9242 | 1115824.4616 | 2502868.3 | 1115808.4067
108 | 2502848.9242 | 1115824.4616 | 2502842.061 | 1115830.1485 | 2502836.8181 | 1115834.4745
109 | 2502823.9703 | 1115845.0756 | 2502808.3717 | 1115857.9464
110 | 2502823.9703 | 1115845.0756 | 2502836.8181 | 1115834.4745

## bus_geodata
| x | y | coords
0 | 2502536.0936 | 1116036.3342
1 | 2502522.7491 | 1116021.2491
2 | 2502542.777 | 1116043.8895
3 | 2502521.8986 | 1116020.2876
4 | 2502562.7469 | 1116066.4644
5 | 2502501.5413 | 1115997.2749
6 | 2502563.9719 | 1116067.8491
7 | 2502486.1181 | 1115979.8397
8 | 2502578.6036 | 1116084.3895
9 | 2502472.7396 | 1115939.3263
10 | 2502580.9312 | 1116087.0207
11 | 2502499.7838 | 1116167.9224
12 | 2502524.1639 | 1116154.4838
13 | 2502603.5965 | 1116112.6425
14 | 2502610.3322 | 1116120.2569
15 | 2502613.2483 | 1116123.5534
16 | 2502502.2798 | 1115911.1623
17 | 2502504.3502 | 1115909.6236
18 | 2502522.0158 | 1115896.4941
19 | 2502575.8644 | 1115954.9987
20 | 2502582.8756 | 1115964.1101
21 | 2502569.9035 | 1115947.2521
22 | 2502590.6793 | 1115974.2514
23 | 2502598.255 | 1115984.0964
24 | 2502606.8512 | 1115995.2677
25 | 2502619.4438 | 1116011.6323
26 | 2502658.3826 | 1115825.5716
27 | 2502660.0276 | 1115831.8192
28 | 2502658.2657 | 1115825.1277
29 | 2502663.8533 | 1115841.1085
30 | 2502651.6154 | 1115794.209
31 | 2502667.0942 | 1115848.237
32 | 2502665.202 | 1115769.4863
33 | 2502646.9062 | 1115787.178
34 | 2502694.325 | 1115882.1306
35 | 2502665.4426 | 1115767.2032
36 | 2502696.1713 | 1115768.614
37 | 2502642.6517 | 1115780.8258
38 | 2502706.2004 | 1115896.5713
39 | 2502666.7802 | 1115751.5024
40 | 2502708.4798 | 1115768.2674
41 | 2502630.2288 | 1115762.2777
42 | 2502525.3943 | 1115893.9831
43 | 2502547.0466 | 1115877.8907
44 | 2502570.2152 | 1115860.6712
45 | 2502632.2105 | 1115946.9868
46 | 2502638.8867 | 1115957.4135
47 | 2502620.9268 | 1115929.3642
48 | 2502664.0235 | 1115996.6713
49 | 2502623.518 | 1115907.7749
50 | 2502683.5255 | 1116027.1289
51 | 2502588.1519 | 1115885.0545
52 | 2502585.8854 | 1115881.9734
53 | 2502725.5616 | 1116080.261
54 | 2502690.06 | 1116011.8921
55 | 2502679.6454 | 1116035.7633
56 | 2502581.0008 | 1115875.3332
57 | 2502703.7841 | 1116015.3018
58 | 2502693.3726 | 1116004.315
59 | 2502664.8284 | 1116070.6121
60 | 2502557.6222 | 1115843.3066
61 | 2502562.3384 | 1115849.712
62 | 2502532.6242 | 1115809.3559
63 | 2502503.5497 | 1115831.1501
64 | 2502500.4495 | 1115833.4739
65 | 2502480.6615 | 1115848.307
66 | 2502623.0221 | 1116016.2826
67 | 2502729.9433 | 1115777.9919
68 | 2502744.2181 | 1115797.3065
69 | 2502748.5673 | 1115801.3238
70 | 2502752.8354 | 1115805.2662
71 | 2502644.3509 | 1116044.0004
72 | 2502655.5915 | 1116091.6693
73 | 2502639.1426 | 1116129.1675
74 | 2502792.6483 | 1115690.3449
75 | 2502818.7626 | 1115721.6045
76 | 2502785.2906 | 1115682.4063
77 | 2502839.328 | 1115746.2218
78 | 2502862.7515 | 1115774.2604
79 | 2502867.1346 | 1115779.5071
80 | 2502872.7802 | 1115786.2649
81 | 2502716.1674 | 1115952.1758
82 | 2502703.4652 | 1115981.23
83 | 2502728.5796 | 1115923.785
84 | 2502735.582 | 1115918.0071
85 | 2502780.9124 | 1115880.6038
86 | 2502793.6114 | 1115870.1255
87 | 2502723.6455 | 1116016.516
88 | 2502796.1596 | 1115868.0229
89 | 2502618.6538 | 1116129.664
90 | 2502632.2051 | 1116144.9829
91 | 2502881.8783 | 1115797.1556
92 | 2502976.9435 | 1115934.4288
93 | 2502972.5349 | 1115921.4779
94 | 2502968.7067 | 1115907.3571
95 | 2502968.5183 | 1115906.6622
96 | 2502963.2385 | 1115887.1906
97 | 2502956.9495 | 1115863.9879
98 | 2502956.9241 | 1115863.894
99 | 2502956.7594 | 1115863.2864
100 | 2502752.7471 | 1116008.5363
101 | 2502754.2935 | 1116008.1122
102 | 2502765.3817 | 1116005.0718
103 | 2502792.8679 | 1115994.8424
104 | 2502797.0934 | 1115992.8491
105 | 2502928.0284 | 1115757.4461
106 | 2502868.3 | 1115808.4067
107 | 2502942.9591 | 1115812.3659
108 | 2502848.9242 | 1115824.4616
109 | 2502808.3717 | 1115857.9464
110 | 2502823.9703 | 1115845.0756
111 | 2502836.8181 | 1115834.4745
112 | 2502683.5255 | 1116027.1289

## line_std_types
| c_nf_per_km | r_ohm_per_km | x_ohm_per_km | max_i_ka | type | q_mm2 | alpha | voltage_rating
NAYY 4x50 SE | 210 | 0.642 | 0.083 | 0.142 | cs | 50 | 0.00403 | LV
NAYY 4x120 SE | 264 | 0.225 | 0.08 | 0.242 | cs | 120 | 0.00403 | LV
NAYY 4x150 SE | 261 | 0.208 | 0.08 | 0.27 | cs | 150 | 0.00403 | LV
NA2XS2Y 1x95 RM/25 12/20 kV | 216 | 0.313 | 0.132 | 0.252 | cs | 95 | 0.00403 | MV
NA2XS2Y 1x185 RM/25 12/20 kV | 273 | 0.161 | 0.117 | 0.362 | cs | 185 | 0.00403 | MV
NA2XS2Y 1x240 RM/25 12/20 kV | 304 | 0.122 | 0.112 | 0.421 | cs | 240 | 0.00403 | MV
NA2XS2Y 1x95 RM/25 6/10 kV | 315 | 0.313 | 0.123 | 0.249 | cs | 95 | 0.00403 | MV
NA2XS2Y 1x185 RM/25 6/10 kV | 406 | 0.161 | 0.11 | 0.358 | cs | 185 | 0.00403 | MV
NA2XS2Y 1x240 RM/25 6/10 kV | 456 | 0.122 | 0.105 | 0.416 | cs | 240 | 0.00403 | MV
NA2XS2Y 1x150 RM/25 12/20 kV | 250 | 0.206 | 0.116 | 0.319 | cs | 150 | 0.00403 | MV
NA2XS2Y 1x120 RM/25 12/20 kV | 230 | 0.253 | 0.119 | 0.283 | cs | 120 | 0.00403 | MV
NA2XS2Y 1x70 RM/25 12/20 kV | 190 | 0.443 | 0.132 | 0.22 | cs | 70 | 0.00403 | MV
NA2XS2Y 1x150 RM/25 6/10 kV | 360 | 0.206 | 0.11 | 0.315 | cs | 150 | 0.00403 | MV
NA2XS2Y 1x120 RM/25 6/10 kV | 340 | 0.253 | 0.113 | 0.28 | cs | 120 | 0.00403 | MV
NA2XS2Y 1x70 RM/25 6/10 kV | 280 | 0.443 | 0.123 | 0.217 | cs | 70 | 0.00403 | MV
N2XS(FL)2Y 1x120 RM/35 64/110 kV | 112 | 0.153 | 0.166 | 0.366 | cs | 120 | 0.00393 | HV
N2XS(FL)2Y 1x185 RM/35 64/110 kV | 125 | 0.099 | 0.156 | 0.457 | cs | 185 | 0.00393 | HV
N2XS(FL)2Y 1x240 RM/35 64/110 kV | 135 | 0.075 | 0.149 | 0.526 | cs | 240 | 0.00393 | HV
N2XS(FL)2Y 1x300 RM/35 64/110 kV | 144 | 0.06 | 0.144 | 0.588 | cs | 300 | 0.00393 | HV
15-AL1/3-ST1A 0.4 | 11 | 1.8769 | 0.35 | 0.105 | ol | 16 | 0.00403 | LV
24-AL1/4-ST1A 0.4 | 11.25 | 1.2012 | 0.335 | 0.14 | ol | 24 | 0.00403 | LV
48-AL1/8-ST1A 0.4 | 12.2 | 0.5939 | 0.3 | 0.21 | ol | 48 | 0.00403 | LV
94-AL1/15-ST1A 0.4 | 13.2 | 0.306 | 0.29 | 0.35 | ol | 94 | 0.00403 | LV
34-AL1/6-ST1A 10.0 | 9.7 | 0.8342 | 0.36 | 0.17 | ol | 34 | 0.00403 | MV
48-AL1/8-ST1A 10.0 | 10.1 | 0.5939 | 0.35 | 0.21 | ol | 48 | 0.00403 | MV
70-AL1/11-ST1A 10.0 | 10.4 | 0.4132 | 0.339 | 0.29 | ol | 70 | 0.00403 | MV
94-AL1/15-ST1A 10.0 | 10.75 | 0.306 | 0.33 | 0.35 | ol | 94 | 0.00403 | MV
122-AL1/20-ST1A 10.0 | 11.1 | 0.2376 | 0.323 | 0.41 | ol | 122 | 0.00403 | MV
149-AL1/24-ST1A 10.0 | 11.25 | 0.194 | 0.315 | 0.47 | ol | 149 | 0.00403 | MV
34-AL1/6-ST1A 20.0 | 9.15 | 0.8342 | 0.382 | 0.17 | ol | 34 | 0.00403 | MV
48-AL1/8-ST1A 20.0 | 9.5 | 0.5939 | 0.372 | 0.21 | ol | 48 | 0.00403 | MV
70-AL1/11-ST1A 20.0 | 9.7 | 0.4132 | 0.36 | 0.29 | ol | 70 | 0.00403 | MV
94-AL1/15-ST1A 20.0 | 10 | 0.306 | 0.35 | 0.35 | ol | 94 | 0.00403 | MV
122-AL1/20-ST1A 20.0 | 10.3 | 0.2376 | 0.344 | 0.41 | ol | 122 | 0.00403 | MV
149-AL1/24-ST1A 20.0 | 10.5 | 0.194 | 0.337 | 0.47 | ol | 149 | 0.00403 | MV
184-AL1/30-ST1A 20.0 | 10.75 | 0.1571 | 0.33 | 0.535 | ol | 184 | 0.00403 | MV
243-AL1/39-ST1A 20.0 | 11 | 0.1188 | 0.32 | 0.645 | ol | 243 | 0.00403 | MV
48-AL1/8-ST1A 110.0 | 8 | 0.5939 | 0.46 | 0.21 | ol | 48 | 0.00403 | HV
70-AL1/11-ST1A 110.0 | 8.4 | 0.4132 | 0.45 | 0.29 | ol | 70 | 0.00403 | HV
94-AL1/15-ST1A 110.0 | 8.65 | 0.306 | 0.44 | 0.35 | ol | 94 | 0.00403 | HV
122-AL1/20-ST1A 110.0 | 8.5 | 0.2376 | 0.43 | 0.41 | ol | 122 | 0.00403 | HV
149-AL1/24-ST1A 110.0 | 8.75 | 0.194 | 0.41 | 0.47 | ol | 149 | 0.00403 | HV
184-AL1/30-ST1A 110.0 | 8.8 | 0.1571 | 0.4 | 0.535 | ol | 184 | 0.00403 | HV
243-AL1/39-ST1A 110.0 | 9 | 0.1188 | 0.39 | 0.645 | ol | 243 | 0.00403 | HV
305-AL1/39-ST1A 110.0 | 9.2 | 0.0949 | 0.38 | 0.74 | ol | 305 | 0.00403 | HV
490-AL1/64-ST1A 110.0 | 9.75 | 0.059 | 0.37 | 0.96 | ol | 490 | 0.00403 | HV
679-AL1/86-ST1A 110.0 | 9.95 | 0.042 | 0.36 | 1.15 | ol | 679 | 0.00403 | HV
490-AL1/64-ST1A 220.0 | 10 | 0.059 | 0.285 | 0.96 | ol | 490 | 0.00403 | HV
679-AL1/86-ST1A 220.0 | 11.7 | 0.042 | 0.275 | 1.15 | ol | 679 | 0.00403 | HV
490-AL1/64-ST1A 380.0 | 11 | 0.059 | 0.253 | 0.96 | ol | 490 | 0.00403 | HV
679-AL1/86-ST1A 380.0 | 14.6 | 0.042 | 0.25 | 1.15 | ol | 679 | 0.00403 | HV

## trafo_std_types
| i0_percent | pfe_kw | vkr_percent | sn_mva | vn_lv_kv | vn_hv_kv | vk_percent | shift_degree | vector_group | tap_side | tap_neutral | tap_min | tap_max | tap_step_degree | tap_step_percent | tap_phase_shifter
160 MVA 380/110 kV | 0.06 | 60 | 0.25 | 160 | 110 | 380 | 12.2 | 0 | Yy0 | hv | 0 | -9 | 9 | 0 | 1.5 | FALSE
100 MVA 220/110 kV | 0.06 | 55 | 0.26 | 100 | 110 | 220 | 12 | 0 | Yy0 | hv | 0 | -9 | 9 | 0 | 1.5 | FALSE
63 MVA 110/20 kV | 0.04 | 22 | 0.32 | 63 | 20 | 110 | 18 | 150 | YNd5 | hv | 0 | -9 | 9 | 0 | 1.5 | FALSE
40 MVA 110/20 kV | 0.05 | 18 | 0.34 | 40 | 20 | 110 | 16.2 | 150 | YNd5 | hv | 0 | -9 | 9 | 0 | 1.5 | FALSE
25 MVA 110/20 kV | 0.07 | 14 | 0.41 | 25 | 20 | 110 | 12 | 150 | YNd5 | hv | 0 | -9 | 9 | 0 | 1.5 | FALSE
63 MVA 110/10 kV | 0.04 | 22 | 0.32 | 63 | 10 | 110 | 18 | 150 | YNd5 | hv | 0 | -9 | 9 | 0 | 1.5 | FALSE
40 MVA 110/10 kV | 0.05 | 18 | 0.34 | 40 | 10 | 110 | 16.2 | 150 | YNd5 | hv | 0 | -9 | 9 | 0 | 1.5 | FALSE
25 MVA 110/10 kV | 0.07 | 14 | 0.41 | 25 | 10 | 110 | 12 | 150 | YNd5 | hv | 0 | -9 | 9 | 0 | 1.5 | FALSE
0.25 MVA 20/0.4 kV | 0.32 | 0.8 | 1.44 | 0.25 | 0.4 | 20 | 6 | 150 | Yzn5 | hv | 0 | -2 | 2 | 0 | 2.5 | FALSE
0.4 MVA 20/0.4 kV | 0.3375 | 1.35 | 1.425 | 0.4 | 0.4 | 20 | 6 | 150 | Dyn5 | hv | 0 | -2 | 2 | 0 | 2.5 | FALSE
0.63 MVA 20/0.4 kV | 0.2619 | 1.65 | 1.206 | 0.63 | 0.4 | 20 | 6 | 150 | Dyn5 | hv | 0 | -2 | 2 | 0 | 2.5 | FALSE
0.25 MVA 10/0.4 kV | 0.24 | 0.6 | 1.2 | 0.25 | 0.4 | 10 | 4 | 150 | Dyn5 | hv | 0 | -2 | 2 | 0 | 2.5 | FALSE
0.4 MVA 10/0.4 kV | 0.2375 | 0.95 | 1.325 | 0.4 | 0.4 | 10 | 4 | 150 | Dyn5 | hv | 0 | -2 | 2 | 0 | 2.5 | FALSE
0.63 MVA 10/0.4 kV | 0.1873 | 1.18 | 1.0794 | 0.63 | 0.4 | 10 | 4 | 150 | Dyn5 | hv | 0 | -2 | 2 | 0 | 2.5 | FALSE

## trafo3w_std_types
| sn_hv_mva | sn_mv_mva | sn_lv_mva | vn_hv_kv | vn_mv_kv | vn_lv_kv | vk_hv_percent | vk_mv_percent | vk_lv_percent | vkr_hv_percent | vkr_mv_percent | vkr_lv_percent | pfe_kw | i0_percent | shift_mv_degree | shift_lv_degree | vector_group | tap_side | tap_neutral | tap_min | tap_max | tap_step_percent
63/25/38 MVA 110/20/10 kV | 63 | 25 | 38 | 110 | 20 | 10 | 10.4 | 10.4 | 10.4 | 0.28 | 0.32 | 0.35 | 35 | 0.89 | 0 | 0 | YN0yn0yn0 | hv | 0 | -10 | 10 | 1.2
63/25/38 MVA 110/10/10 kV | 63 | 25 | 38 | 110 | 10 | 10 | 10.4 | 10.4 | 10.4 | 0.28 | 0.32 | 0.35 | 35 | 0.89 | 0 | 0 | YN0yn0yn0 | hv | 0 | -10 | 10 | 1.2

## fuse_std_types
| fuse_type | i_rated_a | t_avg | t_min | t_total | x_avg | x_min | x_total
HV 100A | HV 100A | 100 | 0 | [10.0, 3.64, 0.854, 0.281, 0.1, 0.0531, 0.022, 0.01] | [10.0, 4.267, 1.21, 0.403, 0.1, 0.058, 0.022, 0.01] | 0 | [300.0, 350.0, 450.0, 550.0, 700.0, 850.0, 1200.0, 1752.0] | [600.0, 700.0, 900.0, 1150.0, 1665.0, 2000.0, 3000.0, 4313.0]
HV 10A | HV 10A | 10 | 0 | [10.0, 1675.0, 0.344, 0.156, 0.1, 0.0417, 0.0171, 0.01] | [10.0, 1.3, 0.3, 0.155, 0.1, 0.0555, 0.023, 0.01] | 0 | [30.0, 32.0, 35.0, 37.0, 39.0, 50.0, 70.0, 88.0] | [60.0, 70.0, 80.0, 87.0, 94.0, 110.0, 150.0, 216.0]
HV 125A | HV 125A | 125 | 0 | [10.0, 1.82, 0.344, 0.1, 0.0467, 0.0269, 0.01] | [10.0, 2.478, 0.426, 0.1, 0.0427, 0.0211, 0.01] | 0 | [375.0, 500.0, 700.0, 925.0, 1200.0, 1500.0, 2341.0] | [750.0, 1000.0, 1500.0, 2200.0, 3000.0, 4000.0, 5765.0]
HV 160A | HV 160A | 160 | 0 | [10.0, 4.15, 1.03, 0.198, 0.1, 0.051, 0.0172, 0.01] | [10.0, 2.3, 0.734, 0.274, 0.1, 0.046, 0.0177, 0.01] | 0 | [480.0, 550.0, 700.0, 1000.0, 1260.0, 1600.0, 2500.0, 3227.0] | [960.0, 1300.0, 1700.0, 2200.0, 2996.0, 4000.0, 6000.0, 7946.0]
HV 16A | HV 16A | 16 | 0 | [10.0, 0.352, 0.164, 0.1, 0.0649, 0.0342, 0.01] | [10.0, 2.34, 0.722, 0.181, 0.1, 0.055, 0.0296, 0.01] | 0 | [48.0, 60.0, 65.0, 71.0, 80.0, 100.0, 162.0] | [96.0, 110.0, 125.0, 150.0, 168.0, 200.0, 250.0, 398.0]
HV 200A | HV 200A | 200 | 0 | [10.0, 4.267, 1.21, 0.403, 0.1, 0.058, 0.022, 0.01] | [10.0, 3.73, 1.654, 0.328, 0.1, 0.0531, 0.019, 0.01] | 0 | [600.0, 700.0, 900.0, 1150.0, 1665.0, 2000.0, 3000.0, 4313.0] | [1200.0, 1500.0, 1800.0, 2700.0, 3960.0, 5000.0, 7500.0, 10620.0]
HV 20A | HV 20A | 20 | 0 | [10.0, 1.3, 0.3, 0.155, 0.1, 0.0555, 0.023, 0.01] | [10.0, 1.3, 0.161, 0.1, 0.0611, 0.0399, 0.0141, 0.01] | 0 | [60.0, 70.0, 80.0, 87.0, 94.0, 110.0, 150.0, 216.0] | [120.0, 150.0, 200.0, 223.0, 260.0, 300.0, 450.0, 532.0]
HV 25A | HV 25A | 25 | 0 | [10.0, 2.512, 0.833, 0.299, 0.1, 0.0372, 0.0223, 0.01] | [10.0, 3.125, 0.597, 0.198, 0.1, 0.0378, 0.022, 0.01] | 0 | [75.0, 82.0, 90.0, 100.0, 124.0, 170.0, 200.0, 289.0] | [150.0, 170.0, 210.0, 250.0, 294.0, 400.0, 500.0, 711.0]
HV 31.5A | HV 31.5A | 31.5 | 0 | [10.0, 2.34, 0.722, 0.181, 0.1, 0.055, 0.0296, 0.01] | [10.0, 2.84, 0.368, 0.164, 0.1, 0.0621, 0.0378, 0.0195, 0.01] | 0 | [95.0, 110.0, 125.0, 150.0, 165.0, 200.0, 250.0, 390.0] | [189.0, 220.0, 300.0, 350.0, 393.0, 450.0, 530.0, 700.0, 960.0]
HV 40A | HV 40A | 40 | 0 | [10.0, 1.3, 0.161, 0.1, 0.0611, 0.0399, 0.0141, 0.01] | [10.0, 2.05, 0.369, 0.198, 0.1, 0.051, 0.0298, 0.01] | 0 | [120.0, 150.0, 200.0, 223.0, 260.0, 300.0, 450.0, 532.0] | [240.0, 300.0, 400.0, 450.0, 530.0, 650.0, 800.0, 1311.0]
HV 50A | HV 50A | 50 | 0 | [10.0, 3.215, 0.597, 0.198, 0.1, 0.0378, 0.022, 0.01] | [10.0, 3.64, 0.854, 0.281, 0.1, 0.0531, 0.022, 0.01] | 0 | [150.0, 170.0, 210.0, 250.0, 294.0, 400.0, 500.0, 711.0] | [300.0, 350.0, 450.0, 550.0, 700.0, 850.0, 1200.0, 1752.0]
HV 6.3A | HV 6.3A | 6.3 | 0 | [10.0, 1.39, 0.344, 0.168, 0.1, 0.056, 0.0263, 0.01] | [10.0, 1.711, 0.516, 0.198, 0.1, 0.0634, 0.0303, 0.01] | 0 | [19.0, 19.5, 20.4, 20.8, 22.0, 25.0, 32.0, 48.0] | [38.0, 40.0, 43.0, 48.0, 53.0, 60.0, 75.0, 118.0]
HV 63A | HV 63A | 63 | 0 | [10.0, 2.84, 0.368, 0.164, 0.1, 0.0621, 0.0378, 0.0195, 0.01] | [10.0, 1.82, 0.344, 0.1, 0.0467, 0.0269, 0.01] | 0 | [189.0, 220.0, 300.0, 350.0, 393.0, 450.0, 530.0, 700.0, 961.0] | [378.0, 500.0, 700.0, 934.0, 1200.0, 1500.0, 2366.0]
HV 80A | HV 80A | 80 | 0 | [10.0, 2.05, 0.369, 0.198, 0.1, 0.051, 0.0298, 0.01] | [10.0, 4.15, 1.03, 0.198, 0.1, 0.051, 0.0172, 0.01] | 0 | [240.0, 300.0, 400.0, 450.0, 530.0, 650.0, 800.0, 1311.0] | [480.0, 550.0, 700.0, 1000.0, 1260.0, 1600.0, 2500.0, 3227.0]
Siemens NH-1-100 | Siemens NH-1-100 | 100 | [5400.0, 2000.0, 400.0, 20.0, 1.0, 0.2, 0.012, 0.004] | 0 | 0 | [150.0, 190.0, 250.0, 430.0, 900.0, 1250.0, 2700.0, 3600.0] | 0 | 0
Siemens NH-1-125 | Siemens NH-1-125 | 125 | [4800.0, 120.0, 7.0, 0.1, 0.004] | 0 | 0 | [180.0, 400.0, 740.0, 2000.0, 4250.0] | 0 | 0
Siemens NH-1-16 | Siemens NH-1-16 | 16 | [4000.0, 400.0, 2.0, 0.1, 0.04, 0.01] | 0 | 0 | [26.0, 35.0, 75.0, 150.0, 200.0, 300.0] | 0 | 0
Siemens NH-1-160 | Siemens NH-1-160 | 160 | [4800.0, 120.0, 7.0, 0.1, 0.004] | 0 | 0 | [210.0, 500.0, 900.0, 2300.0, 5000.0] | 0 | 0
Siemens NH-1-25 | Siemens NH-1-25 | 25 | [4000.0, 1000.0, 10.0, 0.2, 0.02, 0.01] | 0 | 0 | [40.0, 50.0, 100.0, 210.0, 400.0, 500.0] | 0 | 0
Siemens NH-1-50 | Siemens NH-1-50 | 50 | [4000.0, 40.0, 4.0, 1.0, 0.02, 0.01] | 0 | 0 | [86.0, 200.0, 300.0, 400.0, 1000.0, 1280.0] | 0 | 0
Siemens NH-1-63 | Siemens NH-1-63 | 63 | [4000.0, 100.0, 10.0, 2.0, 0.04, 0.01] | 0 | 0 | [100.0, 200.0, 300.0, 400.0, 1000.0, 1500.0] | 0 | 0
Siemens NH-1-80 | Siemens NH-1-80 | 80 | [4800.0, 120.0, 7.0, 0.1, 0.01] | 0 | 0 | [150.58, 250.0, 450.0, 1150.0, 2470.0] | 0 | 0
Siemens NH-2-1000 | Siemens NH-2-1000 | 1000 | [4800.0, 120.0, 7.0, 0.1, 0.004] | 0 | 0 | [1900.0, 3500.0, 8400.0, 24000.0, 52000.0] | 0 | 0
Siemens NH-2-200 | Siemens NH-2-200 | 200 | [4800.0, 120.0, 7.0, 0.1, 0.004] | 0 | 0 | [280.0, 650.0, 1200.0, 3000.0, 7000.0] | 0 | 0
Siemens NH-2-224 | Siemens NH-2-224 | 224 | [4800.0, 120.0, 7.0, 0.2, 0.04, 0.004] | 0 | 0 | [400.0, 750.0, 1453.0, 3025.0, 4315.0, 7600.0] | 0 | 0
Siemens NH-2-250 | Siemens NH-2-250 | 250 | [4800.0, 120.0, 7.0, 0.1, 0.004] | 0 | 0 | [450.0, 800.0, 1650.0, 4000.0, 8500.0] | 0 | 0
Siemens NH-2-315 | Siemens NH-2-315 | 315 | [4800.0, 120.0, 7.0, 0.1, 0.004] | 0 | 0 | [550.0, 920.0, 1900.0, 5000.0, 11000.0] | 0 | 0
Siemens NH-2-355 | Siemens NH-2-355 | 355 | [4800.0, 120.0, 6.0, 0.1, 0.004] | 0 | 0 | [650.0, 1116.27, 2350.0, 5840.0, 12790.0] | 0 | 0
Siemens NH-2-400 | Siemens NH-2-400 | 400 | [4800.0, 120.0, 7.0, 0.1, 0.004] | 0 | 0 | [720.0, 1350.0, 2800.0, 6500.0, 15000.0] | 0 | 0
Siemens NH-2-425 | Siemens NH-2-425 | 425 | [4800.0, 120.0, 7.0, 0.1, 0.004] | 0 | 0 | [850.0, 1500.0, 3050.0, 7500.0, 16500.0] | 0 | 0
Siemens NH-2-630 | Siemens NH-2-630 | 630 | [4800.0, 120.0, 7.0, 0.1, 0.004] | 0 | 0 | [1200.0, 2000.0, 4800.0, 12000.0, 26000.0] | 0 | 0

## dtypes
| element | column | dtype
0 | bus | name | object
1 | bus | vn_kv | float64
2 | bus | type | object
3 | bus | zone | object
4 | bus | in_service | bool
5 | load | name | object
6 | load | bus | uint32
7 | load | p_mw | float64
8 | load | q_mvar | float64
9 | load | const_z_percent | float64
10 | load | const_i_percent | float64
11 | load | sn_mva | float64
12 | load | scaling | float64
13 | load | in_service | bool
14 | load | type | object
15 | ext_grid | name | object
16 | ext_grid | bus | uint32
17 | ext_grid | vm_pu | float64
18 | ext_grid | va_degree | float64
19 | ext_grid | slack_weight | float64
20 | ext_grid | in_service | bool
21 | line | name | object
22 | line | std_type | object
23 | line | from_bus | uint32
24 | line | to_bus | uint32
25 | line | length_km | float64
26 | line | r_ohm_per_km | float64
27 | line | x_ohm_per_km | float64
28 | line | c_nf_per_km | float64
29 | line | g_us_per_km | float64
30 | line | max_i_ka | float64
31 | line | df | float64
32 | line | parallel | uint32
33 | line | type | object
34 | line | in_service | bool
35 | trafo | name | object
36 | trafo | std_type | object
37 | trafo | hv_bus | uint32
38 | trafo | lv_bus | uint32
39 | trafo | sn_mva | float64
40 | trafo | vn_hv_kv | float64
41 | trafo | vn_lv_kv | float64
42 | trafo | vk_percent | float64
43 | trafo | vkr_percent | float64
44 | trafo | pfe_kw | float64
45 | trafo | i0_percent | float64
46 | trafo | shift_degree | float64
47 | trafo | tap_side | object
48 | trafo | tap_neutral | int32
49 | trafo | tap_min | int32
50 | trafo | tap_max | int32
51 | trafo | tap_step_percent | float64
52 | trafo | tap_step_degree | float64
53 | trafo | tap_pos | int32
54 | trafo | tap_phase_shifter | bool
55 | trafo | parallel | uint32
56 | trafo | df | float64
57 | trafo | in_service | bool
58 | line_geodata | coords | object
59 | bus_geodata | x | float64
60 | bus_geodata | y | float64
61 | bus_geodata | coords | object

## parameters
| version | format_version | converged | OPF_converged | name | f_hz | sn_mva
0 | 2.14.6 | 2.14.0 | FALSE | FALSE |  | 50 | 1