## bus
| name | vn_kv | type | zone | in_service
0 | bus_LV_6612-9_0_10_node_0 | 0.4 | n |  | TRUE
1 | bus_LV_6612-9_0_10_node_1 | 0.4 | n |  | TRUE
2 | bus_LV_6612-9_0_10_node_2 | 0.4 | n |  | TRUE
3 | bus_LV_6612-9_0_10_node_3 | 0.4 | n |  | TRUE
4 | bus_LV_6612-9_0_10_node_5 | 0.4 | n |  | TRUE
5 | bus_LV_6612-9_0_10_node_8 | 0.4 | n |  | TRUE
6 | bus_LV_6612-9_0_10_node_19 | 0.4 | n |  | TRUE
7 | bus_LV_6612-9_0_10_node_4 | 0.4 | n |  | TRUE
8 | bus_LV_6612-9_0_10_node_47 | 0.4 | n |  | TRUE
9 | bus_LV_6612-9_0_10_node_44 | 0.4 | n |  | TRUE
10 | bus_LV_6612-9_0_10_node_28 | 0.4 | n |  | TRUE
11 | bus_LV_6612-9_0_10_node_27 | 0.4 | n |  | TRUE
12 | bus_LV_6612-9_0_10_node_12 | 0.4 | n |  | TRUE
13 | bus_LV_6612-9_0_10_node_16 | 0.4 | n |  | TRUE
14 | bus_LV_6612-9_0_10_node_53 | 0.4 | n |  | TRUE
15 | bus_LV_6612-9_0_10_node_10 | 0.4 | n |  | TRUE
16 | bus_LV_6612-9_0_10_node_26 | 0.4 | n |  | TRUE
17 | bus_LV_6612-9_0_10_node_21 | 0.4 | n |  | TRUE
18 | bus_LV_6612-9_0_10_node_32 | 0.4 | n |  | TRUE
19 | bus_LV_6612-9_0_10_node_31 | 0.4 | n |  | TRUE
20 | bus_LV_6612-9_0_10_node_20 | 0.4 | n |  | TRUE
21 | bus_LV_6612-9_0_10_node_29 | 0.4 | n |  | TRUE
22 | bus_LV_6612-9_0_10_node_62 | 0.4 | n |  | TRUE
23 | bus_LV_6612-9_0_10_node_13 | 0.4 | n |  | TRUE
24 | bus_LV_6612-9_0_10_node_15 | 0.4 | n |  | TRUE
25 | bus_LV_6612-9_0_10_node_61 | 0.4 | n |  | TRUE
26 | bus_LV_6612-9_0_10_node_17 | 0.4 | n |  | TRUE
27 | bus_LV_6612-9_0_10_node_59 | 0.4 | n |  | TRUE
28 | bus_LV_6612-9_0_10_node_18 | 0.4 | n |  | TRUE
29 | bus_LV_6612-9_0_10_node_58 | 0.4 | n |  | TRUE
30 | bus_LV_6612-9_0_10_node_30 | 0.4 | n |  | TRUE
31 | bus_LV_6612-9_0_10_node_57 | 0.4 | n |  | TRUE
32 | bus_LV_6612-9_0_10_node_6 | 0.4 | n |  | TRUE
33 | bus_LV_6612-9_0_10_node_50 | 0.4 | n |  | TRUE
34 | bus_LV_6612-9_0_10_node_39 | 0.4 | n |  | TRUE
35 | bus_LV_6612-9_0_10_node_46 | 0.4 | n |  | TRUE
36 | bus_LV_6612-9_0_10_node_43 | 0.4 | n |  | TRUE
37 | bus_LV_6612-9_0_10_node_45 | 0.4 | n |  | TRUE
38 | bus_LV_6612-9_0_10_node_7 | 0.4 | n |  | TRUE
39 | bus_LV_6612-9_0_10_node_24 | 0.4 | n |  | TRUE
40 | bus_LV_6612-9_0_10_node_63 | 0.4 | n |  | TRUE
41 | bus_LV_6612-9_0_10_node_64 | 0.4 | n |  | TRUE
42 | bus_LV_6612-9_0_10_node_33 | 0.4 | n |  | TRUE
43 | bus_LV_6612-9_0_10_node_60 | 0.4 | n |  | TRUE
44 | bus_LV_6612-9_0_10_node_34 | 0.4 | n |  | TRUE
45 | bus_LV_6612-9_0_10_node_35 | 0.4 | n |  | TRUE
46 | bus_LV_6612-9_0_10_node_49 | 0.4 | n |  | TRUE
47 | bus_LV_6612-9_0_10_node_42 | 0.4 | n |  | TRUE
48 | bus_LV_6612-9_0_10_node_22 | 0.4 | n |  | TRUE
49 | bus_LV_6612-9_0_10_node_23 | 0.4 | n |  | TRUE
50 | bus_LV_6612-9_0_10_node_25 | 0.4 | n |  | TRUE
51 | bus_LV_6612-9_0_10_node_56 | 0.4 | n |  | TRUE
52 | bus_LV_6612-9_0_10_node_55 | 0.4 | n |  | TRUE
53 | bus_LV_6612-9_0_10_node_48 | 0.4 | n |  | TRUE
54 | bus_LV_6612-9_0_10_node_41 | 0.4 | n |  | TRUE
55 | bus_LV_6612-9_0_10_node_36 | 0.4 | n |  | TRUE
56 | bus_LV_6612-9_0_10_node_37 | 0.4 | n |  | TRUE
57 | bus_LV_6612-9_0_10_node_40 | 0.4 | n |  | TRUE
58 | bus_LV_6612-9_0_10_node_51 | 0.4 | n |  | TRUE
59 | bus_LV_6612-9_0_10_node_54 | 0.4 | n |  | TRUE
60 | bus_MV_647_0_node_24 | 20 | n |  | TRUE

## load
| name | bus | p_mw | q_mvar | const_z_percent | const_i_percent | sn_mva | scaling | in_service | type
0 | LV_6612-9_0_10_load_0 | 0 | 0.025529 | 0.0063983 | 0 | 0 |  | 1 | TRUE | wye
1 | LV_6612-9_0_10_load_1 | 1 | 0.046425 | 0.011635 | 0 | 0 |  | 1 | TRUE | wye
2 | LV_6612-9_0_10_load_19 | 6 | 0.00064262 | 0.00016106 | 0 | 0 |  | 1 | TRUE | wye
3 | LV_6612-9_0_10_load_47 | 8 | 0.00103 | 0.00025814 | 0 | 0 |  | 1 | TRUE | wye
4 | LV_6612-9_0_10_load_44 | 9 | 0.00075908 | 0.00019024 | 0 | 0 |  | 1 | TRUE | wye
5 | LV_6612-9_0_10_load_28 | 10 | 0.013659 | 0.0034231 | 0 | 0 |  | 1 | TRUE | wye
6 | LV_6612-9_0_10_load_27 | 11 | 0.02416 | 0.0060551 | 0 | 0 |  | 1 | TRUE | wye
7 | LV_6612-9_0_10_load_53 | 14 | 0.035988 | 0.0090194 | 0 | 0 |  | 1 | TRUE | wye
8 | LV_6612-9_0_10_load_26 | 16 | 0.046618 | 0.011684 | 0 | 0 |  | 1 | TRUE | wye
9 | LV_6612-9_0_10_load_31 | 19 | 0.00095933 | 0.00024043 | 0 | 0 |  | 1 | TRUE | wye
10 | LV_6612-9_0_10_load_29 | 21 | 0.00037078 | 9.2925e-05 | 0 | 0 |  | 1 | TRUE | wye
11 | LV_6612-9_0_10_load_62 | 22 | 0.0057819 | 0.0014491 | 0 | 0 |  | 1 | TRUE | wye
12 | LV_6612-9_0_10_load_61 | 25 | 0.00111 | 0.0002782 | 0 | 0 |  | 1 | TRUE | wye
13 | LV_6612-9_0_10_load_59 | 27 | 0.0027601 | 0.00069174 | 0 | 0 |  | 1 | TRUE | wye
14 | LV_6612-9_0_10_load_58 | 29 | 0.013928 | 0.0034906 | 0 | 0 |  | 1 | TRUE | wye
15 | LV_6612-9_0_10_load_57 | 31 | 0.0087429 | 0.0021912 | 0 | 0 |  | 1 | TRUE | wye
16 | LV_6612-9_0_10_load_6 | 32 | 0.020172 | 0.0050555 | 0 | 0 |  | 1 | TRUE | wye
17 | LV_6612-9_0_10_load_50 | 33 | 0.0051468 | 0.0012899 | 0 | 0 |  | 1 | TRUE | wye
18 | LV_6612-9_0_10_load_39 | 34 | 0.0031607 | 0.00079215 | 0 | 0 |  | 1 | TRUE | wye
19 | LV_6612-9_0_10_load_46 | 35 | 0.0025282 | 0.00063363 | 0 | 0 |  | 1 | TRUE | wye
20 | LV_6612-9_0_10_load_43 | 36 | 0.0011676 | 0.00029263 | 0 | 0 |  | 1 | TRUE | wye
21 | LV_6612-9_0_10_load_45 | 37 | 0.0010567 | 0.00026483 | 0 | 0 |  | 1 | TRUE | wye
22 | LV_6612-9_0_10_load_7 | 38 | 0.020335 | 0.0050964 | 0 | 0 |  | 1 | TRUE | wye
23 | LV_6612-9_0_10_load_63 | 40 | 0.051843 | 0.012993 | 0 | 0 |  | 1 | TRUE | wye
24 | LV_6612-9_0_10_load_64 | 41 | 0.031965 | 0.0080111 | 0 | 0 |  | 1 | TRUE | wye
25 | LV_6612-9_0_10_load_60 | 43 | 0.032211 | 0.0080728 | 0 | 0 |  | 1 | TRUE | wye
26 | LV_6612-9_0_10_load_49 | 46 | 0.00097127 | 0.00024342 | 0 | 0 |  | 1 | TRUE | wye
27 | LV_6612-9_0_10_load_42 | 47 | 0.0012468 | 0.00031248 | 0 | 0 |  | 1 | TRUE | wye
28 | LV_6612-9_0_10_load_22 | 48 | 0.075533 | 0.01893 | 0 | 0 |  | 1 | TRUE | wye
29 | LV_6612-9_0_10_load_23 | 49 | 0.0144 | 0.0036089 | 0 | 0 |  | 1 | TRUE | wye
30 | LV_6612-9_0_10_load_25 | 50 | 0.014595 | 0.0036577 | 0 | 0 |  | 1 | TRUE | wye
31 | LV_6612-9_0_10_load_56 | 51 | 0.01444 | 0.003619 | 0 | 0 |  | 1 | TRUE | wye
32 | LV_6612-9_0_10_load_48 | 53 | 0.0025273 | 0.0006334 | 0 | 0 |  | 1 | TRUE | wye
33 | LV_6612-9_0_10_load_41 | 54 | 0.0012294 | 0.00030811 | 0 | 0 |  | 1 | TRUE | wye
34 | LV_6612-9_0_10_load_36 | 55 | 0.0030833 | 0.00077276 | 0 | 0 |  | 1 | TRUE | wye
35 | LV_6612-9_0_10_load_37 | 56 | 0.0024779 | 0.00062103 | 0 | 0 |  | 1 | TRUE | wye
36 | LV_6612-9_0_10_load_40 | 57 | 0.00099502 | 0.00024938 | 0 | 0 |  | 1 | TRUE | wye
37 | LV_6612-9_0_10_load_51 | 58 | 0.0013187 | 0.00033049 | 0 | 0 |  | 1 | TRUE | wye
38 | LV_6612-9_0_10_load_54 | 59 | 0.015745 | 0.0039462 | 0 | 0 |  | 1 | TRUE | wye

## ext_grid
| name | bus | vm_pu | va_degree | slack_weight | in_service
0 |  | 6 | 1 | 0 | 1 | TRUE

## line
| name | std_type | from_bus | to_bus | length_km | r_ohm_per_km | x_ohm_per_km | c_nf_per_km | g_us_per_km | max_i_ka | df | parallel | type | in_service
0 | LV_6612-9_0_10_line_0 |  | 0 | 1 | 0.12508 | 0.125 | 0.08 | 261 | 0 | 0.364 | 1 | 1 | cs | TRUE
1 | LV_6612-9_0_10_line_1 |  | 0 | 2 | 0.040788 | 0.125 | 0.08 | 261 | 0 | 0.364 | 1 | 1 | cs | TRUE
2 | LV_6612-9_0_10_line_2 |  | 2 | 3 | 0.024042 | 0.125 | 0.08 | 261 | 0 | 0.364 | 1 | 1 | cs | TRUE
3 | LV_6612-9_0_10_line_3 |  | 2 | 4 | 0.087074 | 0.125 | 0.08 | 261 | 0 | 0.364 | 1 | 1 | cs | TRUE
4 | LV_6612-9_0_10_line_4 |  | 3 | 5 | 0.41381 | 0.125 | 0.08 | 261 | 0 | 0.364 | 1 | 5 | cs | TRUE
5 | LV_6612-9_0_10_line_5 |  | 3 | 6 | 0.077388 | 0.125 | 0.08 | 261 | 0 | 0.364 | 1 | 5 | cs | TRUE
6 | LV_6612-9_0_10_line_6 |  | 4 | 10 | 0.035057 | 0.125 | 0.08 | 261 | 0 | 0.364 | 1 | 1 | cs | TRUE
7 | LV_6612-9_0_10_line_7 |  | 4 | 11 | 0.044982 | 0.125 | 0.08 | 261 | 0 | 0.364 | 1 | 1 | cs | TRUE
8 | LV_6612-9_0_10_line_8 |  | 5 | 32 | 0.030955 | 0.125 | 0.08 | 261 | 0 | 0.364 | 1 | 1 | cs | TRUE
9 | LV_6612-9_0_10_line_9 |  | 5 | 15 | 0.044069 | 0.125 | 0.08 | 261 | 0 | 0.364 | 1 | 5 | cs | TRUE
10 | LV_6612-9_0_10_line_10 |  | 6 | 23 | 0.041693 | 0.125 | 0.08 | 261 | 0 | 0.364 | 1 | 5 | cs | TRUE
11 | LV_6612-9_0_10_line_11 |  | 7 | 8 | 0.013222 | 0.125 | 0.08 | 261 | 0 | 0.364 | 1 | 1 | cs | TRUE
12 | LV_6612-9_0_10_line_12 |  | 7 | 9 | 0.055564 | 0.125 | 0.08 | 261 | 0 | 0.364 | 1 | 1 | cs | TRUE
13 | LV_6612-9_0_10_line_13 |  | 8 | 35 | 0.030262 | 0.125 | 0.08 | 261 | 0 | 0.364 | 1 | 1 | cs | TRUE
14 | LV_6612-9_0_10_line_14 |  | 9 | 34 | 0.045624 | 0.125 | 0.08 | 261 | 0 | 0.364 | 1 | 1 | cs | TRUE
15 | LV_6612-9_0_10_line_15 |  | 9 | 36 | 0.017345 | 0.125 | 0.08 | 261 | 0 | 0.364 | 1 | 1 | cs | TRUE
16 | LV_6612-9_0_10_line_16 |  | 12 | 13 | 0.17281 | 0.125 | 0.08 | 261 | 0 | 0.364 | 1 | 1 | cs | TRUE
17 | LV_6612-9_0_10_line_17 |  | 12 | 14 | 0.014489 | 0.125 | 0.08 | 261 | 0 | 0.364 | 1 | 1 | cs | TRUE
18 | LV_6612-9_0_10_line_18 |  | 13 | 22 | 0.029195 | 0.125 | 0.08 | 261 | 0 | 0.364 | 1 | 1 | cs | TRUE
19 | LV_6612-9_0_10_line_19 |  | 13 | 23 | 0.080092 | 0.125 | 0.08 | 261 | 0 | 0.364 | 1 | 1 | cs | TRUE
20 | LV_6612-9_0_10_line_20 |  | 15 | 16 | 0.028855 | 0.125 | 0.08 | 261 | 0 | 0.364 | 1 | 5 | cs | TRUE
21 | LV_6612-9_0_10_line_21 |  | 16 | 39 | 0.039546 | 0.125 | 0.08 | 261 | 0 | 0.364 | 1 | 5 | cs | TRUE
22 | LV_6612-9_0_10_line_22 |  | 17 | 18 | 0.091941 | 0.125 | 0.08 | 261 | 0 | 0.364 | 1 | 2 | cs | TRUE
23 | LV_6612-9_0_10_line_23 |  | 17 | 19 | 0.071896 | 0.125 | 0.08 | 261 | 0 | 0.364 | 1 | 5 | cs | TRUE
24 | LV_6612-9_0_10_line_24 |  | 18 | 40 | 0.030939 | 0.125 | 0.08 | 261 | 0 | 0.364 | 1 | 1 | cs | TRUE
25 | LV_6612-9_0_10_line_25 |  | 18 | 41 | 0.059305 | 0.125 | 0.08 | 261 | 0 | 0.364 | 1 | 1 | cs | TRUE
26 | LV_6612-9_0_10_line_26 |  | 18 | 42 | 0.069553 | 0.125 | 0.08 | 261 | 0 | 0.364 | 1 | 1 | cs | TRUE
27 | LV_6612-9_0_10_line_27 |  | 19 | 20 | 0.063448 | 0.125 | 0.08 | 261 | 0 | 0.364 | 1 | 5 | cs | TRUE
28 | LV_6612-9_0_10_line_28 |  | 20 | 21 | 0.034452 | 0.125 | 0.08 | 261 | 0 | 0.364 | 1 | 5 | cs | TRUE
29 | LV_6612-9_0_10_line_29 |  | 21 | 30 | 0.040851 | 0.125 | 0.08 | 261 | 0 | 0.364 | 1 | 5 | cs | TRUE
30 | LV_6612-9_0_10_line_30 |  | 23 | 24 | 0.044226 | 0.125 | 0.08 | 261 | 0 | 0.364 | 1 | 1 | cs | TRUE
31 | LV_6612-9_0_10_line_31 |  | 23 | 26 | 0.029661 | 0.125 | 0.08 | 261 | 0 | 0.364 | 1 | 5 | cs | TRUE
32 | LV_6612-9_0_10_line_32 |  | 24 | 25 | 0.015448 | 0.125 | 0.08 | 261 | 0 | 0.364 | 1 | 1 | cs | TRUE
33 | LV_6612-9_0_10_line_33 |  | 26 | 27 | 0.013479 | 0.125 | 0.08 | 261 | 0 | 0.364 | 1 | 1 | cs | TRUE
34 | LV_6612-9_0_10_line_34 |  | 26 | 28 | 0.041225 | 0.125 | 0.08 | 261 | 0 | 0.364 | 1 | 5 | cs | TRUE
35 | LV_6612-9_0_10_line_35 |  | 28 | 29 | 0.014805 | 0.125 | 0.08 | 261 | 0 | 0.364 | 1 | 1 | cs | TRUE
36 | LV_6612-9_0_10_line_36 |  | 28 | 30 | 0.042367 | 0.125 | 0.08 | 261 | 0 | 0.364 | 1 | 5 | cs | TRUE
37 | LV_6612-9_0_10_line_37 |  | 28 | 31 | 0.028265 | 0.125 | 0.08 | 261 | 0 | 0.364 | 1 | 1 | cs | TRUE
38 | LV_6612-9_0_10_line_38 |  | 32 | 38 | 0.013561 | 0.125 | 0.08 | 261 | 0 | 0.364 | 1 | 1 | cs | TRUE
39 | LV_6612-9_0_10_line_39 |  | 33 | 34 | 0.044241 | 0.125 | 0.08 | 261 | 0 | 0.364 | 1 | 1 | cs | TRUE
40 | LV_6612-9_0_10_line_40 |  | 34 | 56 | 0.024053 | 0.125 | 0.08 | 261 | 0 | 0.364 | 1 | 1 | cs | TRUE
41 | LV_6612-9_0_10_line_41 |  | 35 | 53 | 0.05953 | 0.125 | 0.08 | 261 | 0 | 0.364 | 1 | 1 | cs | TRUE
42 | LV_6612-9_0_10_line_42 |  | 36 | 37 | 0.012582 | 0.125 | 0.08 | 261 | 0 | 0.364 | 1 | 1 | cs | TRUE
43 | LV_6612-9_0_10_line_43 |  | 37 | 57 | 0.023445 | 0.125 | 0.08 | 261 | 0 | 0.364 | 1 | 1 | cs | TRUE
44 | LV_6612-9_0_10_line_44 |  | 39 | 48 | 0.025299 | 0.125 | 0.08 | 261 | 0 | 0.364 | 1 | 5 | cs | TRUE
45 | LV_6612-9_0_10_line_45 |  | 42 | 43 | 0.023278 | 0.125 | 0.08 | 261 | 0 | 0.364 | 1 | 1 | cs | TRUE
46 | LV_6612-9_0_10_line_46 |  | 42 | 44 | 0.11572 | 0.125 | 0.08 | 261 | 0 | 0.364 | 1 | 1 | cs | TRUE
47 | LV_6612-9_0_10_line_47 |  | 42 | 45 | 0.088632 | 0.125 | 0.08 | 261 | 0 | 0.364 | 1 | 1 | cs | TRUE
48 | LV_6612-9_0_10_line_48 |  | 44 | 46 | 0.055466 | 0.125 | 0.08 | 261 | 0 | 0.364 | 1 | 1 | cs | TRUE
49 | LV_6612-9_0_10_line_49 |  | 45 | 47 | 0.11417 | 0.125 | 0.08 | 261 | 0 | 0.364 | 1 | 1 | cs | TRUE
50 | LV_6612-9_0_10_line_50 |  | 46 | 53 | 0.010412 | 0.125 | 0.08 | 261 | 0 | 0.364 | 1 | 1 | cs | TRUE
51 | LV_6612-9_0_10_line_51 |  | 47 | 54 | 0.0006696 | 0.125 | 0.08 | 261 | 0 | 0.364 | 1 | 1 | cs | TRUE
52 | LV_6612-9_0_10_line_52 |  | 48 | 49 | 0.016139 | 0.125 | 0.08 | 261 | 0 | 0.364 | 1 | 5 | cs | TRUE
53 | LV_6612-9_0_10_line_53 |  | 49 | 50 | 0.021947 | 0.125 | 0.08 | 261 | 0 | 0.364 | 1 | 5 | cs | TRUE
54 | LV_6612-9_0_10_line_54 |  | 50 | 51 | 0.022076 | 0.125 | 0.08 | 261 | 0 | 0.364 | 1 | 5 | cs | TRUE
55 | LV_6612-9_0_10_line_55 |  | 51 | 52 | 0.024499 | 0.125 | 0.08 | 261 | 0 | 0.364 | 1 | 3 | cs | TRUE
56 | LV_6612-9_0_10_line_56 |  | 52 | 59 | 0.0080107 | 0.125 | 0.08 | 261 | 0 | 0.364 | 1 | 1 | cs | TRUE
57 | LV_6612-9_0_10_line_57 |  | 55 | 56 | 0.042031 | 0.125 | 0.08 | 261 | 0 | 0.364 | 1 | 1 | cs | TRUE
58 | LV_6612-9_0_10_line_58 |  | 57 | 58 | 0.073762 | 0.125 | 0.08 | 261 | 0 | 0.364 | 1 | 1 | cs | TRUE

## trafo
| name | std_type | hv_bus | lv_bus | sn_mva | vn_hv_kv | vn_lv_kv | vk_percent | vkr_percent | pfe_kw | i0_percent | shift_degree | tap_side | tap_neutral | tap_min | tap_max | tap_step_percent | tap_step_degree | tap_pos | tap_phase_shifter | parallel | df | in_service
0 | LV_6612-9_0_10_trafo_19 | 0.63 MVA 20/0.4 kV | 60 | 6 | 0.63 | 20 | 0.4 | 6 | 1.206 | 1.65 | 0.2619 | 150 | hv | 0 | -2 | 2 | 2.5 | 0 | 0 | FALSE | 1 | 1 | TRUE

## line_geodata
| x0 | y0 | x1 | y1 | x2 | y2 | x3 | y3 | x4 | y4 | x5 | y5 | x6 | y6 | x7 | y7 | x8 | y8 | x9 | y9 | x10 | y10 | x11 | y11 | x12 | y12 | x13 | y13 | x14 | y14 | x15 | y15 | x16 | y16 | x17 | y17 | x18 | y18 | x19 | y19 | x20 | y20 | x21 | y21 | x22 | y22 | x23 | y23 | x24 | y24 | x25 | y25 | x26 | y26 | x27 | y27 | x28 | y28 | x29 | y29
0 | 2502953.3682 | 1117679.229 | 2502949.4337 | 1117683.6268 | 2502939.7967 | 1117689.6962 | 2502931.3817 | 1117693.5003 | 2502923.4182 | 1117696.0963 | 2502914.9443 | 1117697.1885 | 2502909.11 | 1117696.3372 | 2502902.0039 | 1117692.7157 | 2502897.598 | 1117687.5498 | 2502890.083 | 1117683.946 | 2502882.048 | 1117683.5303 | 2502871.3153 | 1117685.7818 | 2502865.3041 | 1117688.3243 | 2502850.9228 | 1117711.2937
1 | 2502978.8051 | 1117649.857 | 2502975.3683 | 1117650.7238 | 2502966.7895 | 1117655.3865 | 2502960.5684 | 1117666.5042 | 2502955.9327 | 1117676.3625 | 2502953.3682 | 1117679.229
2 | 2502993.2037 | 1117666.7922 | 2502987.6884 | 1117666.0913 | 2502983.2087 | 1117657.7691 | 2502978.8051 | 1117649.857
3 | 2502921.6182 | 1117604.1795 | 2502925.3885 | 1117609.6669 | 2502933.6222 | 1117616.1943 | 2502942.0883 | 1117617.4926 | 2502949.6663 | 1117615.8812 | 2502956.1267 | 1117612.4532 | 2502958.1669 | 1117611.153 | 2502971.7493 | 1117636.3841 | 2502978.8051 | 1117649.857
4 | 2502993.2037 | 1117666.7922 | 2502996.3538 | 1117669.232 | 2502999.8404 | 1117670.5103 | 2503003.5623 | 1117670.5728 | 2503007.0946 | 1117669.4044 | 2503010.0381 | 1117667.1447 | 2503011.4046 | 1117665.2327 | 2503012.2902 | 1117663.1728 | 2503015.5059 | 1117663.9217 | 2503018.663 | 1117657.6561 | 2503029.3173 | 1117652.9157 | 2503039.8444 | 1117643.141 | 2503062.394 | 1117632.5842 | 2503083.4535 | 1117623.4523 | 2503096.086 | 1117617.3906 | 2503103.2933 | 1117606.1349 | 2503104.8523 | 1117601.7739 | 2503110.6883 | 1117601.7693 | 2503118.5866 | 1117600.8756 | 2503126.3333 | 1117597.2605 | 2503132.4623 | 1117594.8275 | 2503139.7875 | 1117591.8862 | 2503147.7944 | 1117588.1334 | 2503163.2121 | 1117621.485 | 2503170.187 | 1117631.8575 | 2503173.0537 | 1117638.2934 | 2503183.4013 | 1117659.2296 | 2503204.047 | 1117701.403 | 2503225.8653 | 1117745.9481 | 2503246.5809 | 1117793.9686
5 | 2502993.2037 | 1117666.7922 | 2502992.1728 | 1117673.2682 | 2502998.5053 | 1117687.8535 | 2503020.8665 | 1117738.026
6 | 2502921.6182 | 1117604.1795 | 2502926.5248 | 1117594.3725 | 2502926.0861 | 1117584.8403 | 2502922.6522 | 1117577.7132 | 2502916.5198 | 1117575.1212
7 | 2502921.6182 | 1117604.1795 | 2502914.0577 | 1117606.4022 | 2502903.2876 | 1117612.1008 | 2502895.6149 | 1117621.2741 | 2502889.3482 | 1117632.6152
8 | 2503246.5809 | 1117793.9686 | 2503250.2795 | 1117790.1738 | 2503255.1297 | 1117777.2994 | 2503257.3589 | 1117765.6121
9 | 2503241.6473 | 1117825.2669 | 2503257.3833 | 1117818.7556 | 2503247.6871 | 1117796.5303 | 2503246.5809 | 1117793.9686
10 | 2503036.3592 | 1117776.7238 | 2503029.2477 | 1117757.8372 | 2503021.944 | 1117740.4435 | 2503020.8665 | 1117738.026
11 | 2502922.9426 | 1117513.5801 | 2502911.4631 | 1117520.1413
12 | 2502922.9426 | 1117513.5801 | 2502897.8601 | 1117464
13 | 2502885.1902 | 1117535.1579 | 2502911.4631 | 1117520.1413
14 | 2502936.5026 | 1117459.9879 | 2502912.7956 | 1117472.5175 | 2502902.862 | 1117471.1872 | 2502900.0673 | 1117467.8189 | 2502897.8601 | 1117464
15 | 2502889.1804 | 1117448.9831 | 2502897.8601 | 1117464
16 | 2503101.2021 | 1117764.6551 | 2503092.1237 | 1117759.8198 | 2503083.126 | 1117757.1289 | 2503075.6608 | 1117758.0602 | 2503069.4193 | 1117750.0998 | 2503075.8135 | 1117745.4389 | 2503082.6044 | 1117740.4826 | 2503096.3093 | 1117731.0239 | 2503112.6927 | 1117723.001 | 2503132.6302 | 1117717.0891 | 2503148.5429 | 1117708.1066 | 2503135.7499 | 1117688.2436 | 2503133.4584 | 1117686.3903 | 2503130.2402 | 1117685.9638 | 2503125.8677 | 1117687.6904 | 2503115.5698 | 1117690.5793
17 | 2503115.5698 | 1117690.5793 | 2503108.4958 | 1117694.2504 | 2503102.682 | 1117697.2009
18 | 2503101.2021 | 1117764.6551 | 2503089.9771 | 1117778.5658 | 2503085.5469 | 1117783.4286 | 2503081.9066 | 1117786.5222
19 | 2503036.3592 | 1117776.7238 | 2503043.5499 | 1117773.1174 | 2503050.2169 | 1117768.6189 | 2503058.8821 | 1117759.719 | 2503069.4193 | 1117750.0998 | 2503075.6608 | 1117758.0602 | 2503083.126 | 1117757.1289 | 2503092.1237 | 1117759.8198 | 2503101.2021 | 1117764.6551
20 | 2503241.6473 | 1117825.2669 | 2503228.1957 | 1117830.7743 | 2503214.4642 | 1117834.8365
21 | 2503176.543 | 1117846.0547 | 2503214.4642 | 1117834.8365
22 | 2502824.7155 | 1117771.472 | 2502825.7865 | 1117760.7815 | 2502820.96 | 1117756.3452 | 2502814.8677 | 1117750.4838 | 2502771.4201 | 1117711.9359 | 2502772.6072 | 1117710.8717 | 2502777.2897 | 1117706.3492
23 | 2502824.7155 | 1117771.472 | 2502831.3972 | 1117776.0675 | 2502878.672 | 1117818.8904
24 | 2502808.2801 | 1117707.0851 | 2502781.6297 | 1117705.9681 | 2502777.2897 | 1117706.3492
25 | 2502811.6411 | 1117659.724 | 2502810.648 | 1117662.7752 | 2502808.6261 | 1117665.6984 | 2502789.5473 | 1117683.238 | 2502784.9672 | 1117688.3703 | 2502782.3478 | 1117692.5372 | 2502780.463 | 1117697.7374 | 2502779.5117 | 1117702.9114 | 2502777.2897 | 1117706.3492
26 | 2502726.3909 | 1117670.1228 | 2502744.2608 | 1117686.8569 | 2502771.4201 | 1117711.9359 | 2502772.6072 | 1117710.8717 | 2502777.2897 | 1117706.3492
27 | 2502924.1915 | 1117861.0858 | 2502913.5202 | 1117851.2732 | 2502908.0406 | 1117849.9048 | 2502880.7561 | 1117824.6493 | 2502878.672 | 1117818.8904
28 | 2502924.1915 | 1117861.0858 | 2502947.6299 | 1117835.835
29 | 2502982.137 | 1117840.6548 | 2502978.4696 | 1117837.2448 | 2502970.1781 | 1117831.4186 | 2502953.9749 | 1117828.9993 | 2502947.6299 | 1117835.835
30 | 2503036.3592 | 1117776.7238 | 2503040.6915 | 1117788.3837 | 2503044.0155 | 1117797.336 | 2503045.3789 | 1117801.0053 | 2503046.944 | 1117805.2162 | 2503051.3689 | 1117818.32
31 | 2503036.3592 | 1117776.7238 | 2503040.6915 | 1117788.3837 | 2503027.853 | 1117799.8633
32 | 2503051.3689 | 1117818.32 | 2503062.3958 | 1117807.4699
33 | 2503027.853 | 1117799.8633 | 2503018.5411 | 1117790.0954
34 | 2503014.4548 | 1117828.429 | 2503006.326 | 1117821.1882 | 2503011.5152 | 1117815.5237 | 2503016.7573 | 1117809.7917 | 2503027.853 | 1117799.8633
35 | 2503004.2447 | 1117839.1771 | 2503014.4548 | 1117828.429
36 | 2502982.137 | 1117840.6548 | 2502988.6405 | 1117837.5263 | 2502995.1286 | 1117833.4309 | 2503006.326 | 1117821.1882 | 2503014.4548 | 1117828.429
37 | 2503014.4548 | 1117828.429 | 2503035.5616 | 1117847.2279
38 | 2503257.3589 | 1117765.6121 | 2503270.4317 | 1117762.0075
39 | 2502972.4684 | 1117485.7507 | 2502936.5026 | 1117459.9879
40 | 2502944.4215 | 1117439.6279 | 2502945.3085 | 1117446.3575 | 2502944.0075 | 1117453.316 | 2502939.4806 | 1117458.414 | 2502936.5026 | 1117459.9879
41 | 2502885.1902 | 1117535.1579 | 2502833.5065 | 1117564.6984
42 | 2502889.1804 | 1117448.9831 | 2502882.8843 | 1117438.09
43 | 2502871.1521 | 1117417.7917 | 2502882.8843 | 1117438.09
44 | 2503176.543 | 1117846.0547 | 2503175.9846 | 1117842.517 | 2503178.3342 | 1117836.4312 | 2503182.6008 | 1117830.9929 | 2503183.6948 | 1117826.039 | 2503182.241 | 1117823.1787
45 | 2502747.7875 | 1117663.2746 | 2502740.5159 | 1117663.2915 | 2502736.6431 | 1117663.9208 | 2502731.8649 | 1117665.8544 | 2502728.3805 | 1117668.0784 | 2502726.3909 | 1117670.1228
46 | 2502776.0553 | 1117596.9348 | 2502750.0595 | 1117621.1898 | 2502712.8311 | 1117644.4361 | 2502706.9172 | 1117648.7116 | 2502714.1466 | 1117655.6663 | 2502726.3909 | 1117670.1228
47 | 2502667.8586 | 1117603.801 | 2502688.2568 | 1117629.3998 | 2502699.4812 | 1117642.3495 | 2502706.9172 | 1117648.7116 | 2502714.1466 | 1117655.6663 | 2502726.3909 | 1117670.1228
48 | 2502776.0553 | 1117596.9348 | 2502809.2403 | 1117578.568 | 2502824.4665 | 1117569.8653
49 | 2502667.8586 | 1117603.801 | 2502711.3668 | 1117579.3416 | 2502759.4616 | 1117550.6061 | 2502766.3371 | 1117546.0706
50 | 2502833.5065 | 1117564.6984 | 2502824.4665 | 1117569.8653
51 | 2502766.3371 | 1117546.0706 | 2502766.8961 | 1117545.7019
52 | 2503171.5306 | 1117811.2343 | 2503181.1443 | 1117821.0211 | 2503182.241 | 1117823.1787
53 | 2503156.151 | 1117795.5777 | 2503171.5306 | 1117811.2343
54 | 2503156.151 | 1117795.5777 | 2503140.6811 | 1117779.8292
55 | 2503123.513 | 1117762.352 | 2503140.6811 | 1117779.8292
56 | 2503123.513 | 1117762.352 | 2503125.8228 | 1117759.0796 | 2503125.142 | 1117755.1325
57 | 2502944.4215 | 1117439.6279 | 2502938.9289 | 1117397.9575
58 | 2502810.524 | 1117459.8046 | 2502871.1521 | 1117417.7917

## bus_geodata
| x | y | coords
0 | 2502953.3682 | 1117679.229
1 | 2502850.9228 | 1117711.2937
2 | 2502978.8051 | 1117649.857
3 | 2502993.2037 | 1117666.7922
4 | 2502921.6182 | 1117604.1795
5 | 2503246.5809 | 1117793.9686
6 | 2503020.8665 | 1117738.026
7 | 2502922.9426 | 1117513.5801
8 | 2502911.4631 | 1117520.1413
9 | 2502897.8601 | 1117464
10 | 2502916.5198 | 1117575.1212
11 | 2502889.3482 | 1117632.6152
12 | 2503115.5698 | 1117690.5793
13 | 2503101.2021 | 1117764.6551
14 | 2503102.682 | 1117697.2009
15 | 2503241.6473 | 1117825.2669
16 | 2503214.4642 | 1117834.8365
17 | 2502824.7155 | 1117771.472
18 | 2502777.2897 | 1117706.3492
19 | 2502878.672 | 1117818.8904
20 | 2502924.1915 | 1117861.0858
21 | 2502947.6299 | 1117835.835
22 | 2503081.9066 | 1117786.5222
23 | 2503036.3592 | 1117776.7238
24 | 2503051.3689 | 1117818.32
25 | 2503062.3958 | 1117807.4699
26 | 2503027.853 | 1117799.8633
27 | 2503018.5411 | 1117790.0954
28 | 2503014.4548 | 1117828.429
29 | 2503004.2447 | 1117839.1771
30 | 2502982.137 | 1117840.6548
31 | 2503035.5616 | 1117847.2279
32 | 2503257.3589 | 1117765.6121
33 | 2502972.4684 | 1117485.7507
34 | 2502936.5026 | 1117459.9879
35 | 2502885.1902 | 1117535.1579
36 | 2502889.1804 | 1117448.9831
37 | 2502882.8843 | 1117438.09
38 | 2503270.4317 | 1117762.0075
39 | 2503176.543 | 1117846.0547
40 | 2502808.2801 | 1117707.0851
41 | 2502811.6411 | 1117659.724
42 | 2502726.3909 | 1117670.1228
43 | 2502747.7875 | 1117663.2746
44 | 2502776.0553 | 1117596.9348
45 | 2502667.8586 | 1117603.801
46 | 2502824.4665 | 1117569.8653
47 | 2502766.3371 | 1117546.0706
48 | 2503182.241 | 1117823.1787
49 | 2503171.5306 | 1117811.2343
50 | 2503156.151 | 1117795.5777
51 | 2503140.6811 | 1117779.8292
52 | 2503123.513 | 1117762.352
53 | 2502833.5065 | 1117564.6984
54 | 2502766.8961 | 1117545.7019
55 | 2502938.9289 | 1117397.9575
56 | 2502944.4215 | 1117439.6279
57 | 2502871.1521 | 1117417.7917
58 | 2502810.524 | 1117459.8046
59 | 2503125.142 | 1117755.1325
60 | 2503036.3592 | 1117776.7238

## line_std_types
| c_nf_per_km | r_ohm_per_km | x_ohm_per_km | max_i_ka | type | q_mm2 | alpha | voltage_rating
NAYY 4x50 SE | 210 | 0.642 | 0.083 | 0.142 | cs | 50 | 0.00403 | LV
NAYY 4x120 SE | 264 | 0.225 | 0.08 | 0.242 | cs | 120 | 0.00403 | LV
NAYY 4x150 SE | 261 | 0.208 | 0.08 | 0.27 | cs | 150 | 0.00403 | LV
NA2XS2Y 1x95 RM/25 12/20 kV | 216 | 0.313 | 0.132 | 0.252 | cs | 95 | 0.00403 | MV
NA2XS2Y 1x185 RM/25 12/20 kV | 273 | 0.161 | 0.117 | 0.362 | cs | 185 | 0.00403 | MV
NA2XS2Y 1x240 RM/25 12/20 kV | 304 | 0.122 | 0.112 | 0.421 | cs | 240 | 0.00403 | MV
NA2XS2Y 1x95 RM/25 6/10 kV | 315 | 0.313 | 0.123 | 0.249 | cs | 95 | 0.00403 | MV
NA2XS2Y 1x185 RM/25 6/10 kV | 406 | 0.161 | 0.11 | 0.358 | cs | 185 | 0.00403 | MV
NA2XS2Y 1x240 RM/25 6/10 kV | 456 | 0.122 | 0.105 | 0.416 | cs | 240 | 0.00403 | MV
NA2XS2Y 1x150 RM/25 12/20 kV | 250 | 0.206 | 0.116 | 0.319 | cs | 150 | 0.00403 | MV
NA2XS2Y 1x120 RM/25 12/20 kV | 230 | 0.253 | 0.119 | 0.283 | cs | 120 | 0.00403 | MV
NA2XS2Y 1x70 RM/25 12/20 kV | 190 | 0.443 | 0.132 | 0.22 | cs | 70 | 0.00403 | MV
NA2XS2Y 1x150 RM/25 6/10 kV | 360 | 0.206 | 0.11 | 0.315 | cs | 150 | 0.00403 | MV
NA2XS2Y 1x120 RM/25 6/10 kV | 340 | 0.253 | 0.113 | 0.28 | cs | 120 | 0.00403 | MV
NA2XS2Y 1x70 RM/25 6/10 kV | 280 | 0.443 | 0.123 | 0.217 | cs | 70 | 0.00403 | MV
N2XS(FL)2Y 1x120 RM/35 64/110 kV | 112 | 0.153 | 0.166 | 0.366 | cs | 120 | 0.00393 | HV
N2XS(FL)2Y 1x185 RM/35 64/110 kV | 125 | 0.099 | 0.156 | 0.457 | cs | 185 | 0.00393 | HV
N2XS(FL)2Y 1x240 RM/35 64/110 kV | 135 | 0.075 | 0.149 | 0.526 | cs | 240 | 0.00393 | HV
N2XS(FL)2Y 1x300 RM/35 64/110 kV | 144 | 0.06 | 0.144 | 0.588 | cs | 300 | 0.00393 | HV
15-AL1/3-ST1A 0.4 | 11 | 1.8769 | 0.35 | 0.105 | ol | 16 | 0.00403 | LV
24-AL1/4-ST1A 0.4 | 11.25 | 1.2012 | 0.335 | 0.14 | ol | 24 | 0.00403 | LV
48-AL1/8-ST1A 0.4 | 12.2 | 0.5939 | 0.3 | 0.21 | ol | 48 | 0.00403 | LV
94-AL1/15-ST1A 0.4 | 13.2 | 0.306 | 0.29 | 0.35 | ol | 94 | 0.00403 | LV
34-AL1/6-ST1A 10.0 | 9.7 | 0.8342 | 0.36 | 0.17 | ol | 34 | 0.00403 | MV
48-AL1/8-ST1A 10.0 | 10.1 | 0.5939 | 0.35 | 0.21 | ol | 48 | 0.00403 | MV
70-AL1/11-ST1A 10.0 | 10.4 | 0.4132 | 0.339 | 0.29 | ol | 70 | 0.00403 | MV
94-AL1/15-ST1A 10.0 | 10.75 | 0.306 | 0.33 | 0.35 | ol | 94 | 0.00403 | MV
122-AL1/20-ST1A 10.0 | 11.1 | 0.2376 | 0.323 | 0.41 | ol | 122 | 0.00403 | MV
149-AL1/24-ST1A 10.0 | 11.25 | 0.194 | 0.315 | 0.47 | ol | 149 | 0.00403 | MV
34-AL1/6-ST1A 20.0 | 9.15 | 0.8342 | 0.382 | 0.17 | ol | 34 | 0.00403 | MV
48-AL1/8-ST1A 20.0 | 9.5 | 0.5939 | 0.372 | 0.21 | ol | 48 | 0.00403 | MV
70-AL1/11-ST1A 20.0 | 9.7 | 0.4132 | 0.36 | 0.29 | ol | 70 | 0.00403 | MV
94-AL1/15-ST1A 20.0 | 10 | 0.306 | 0.35 | 0.35 | ol | 94 | 0.00403 | MV
122-AL1/20-ST1A 20.0 | 10.3 | 0.2376 | 0.344 | 0.41 | ol | 122 | 0.00403 | MV
149-AL1/24-ST1A 20.0 | 10.5 | 0.194 | 0.337 | 0.47 | ol | 149 | 0.00403 | MV
184-AL1/30-ST1A 20.0 | 10.75 | 0.1571 | 0.33 | 0.535 | ol | 184 | 0.00403 | MV
243-AL1/39-ST1A 20.0 | 11 | 0.1188 | 0.32 | 0.645 | ol | 243 | 0.00403 | MV
48-AL1/8-ST1A 110.0 | 8 | 0.5939 | 0.46 | 0.21 | ol | 48 | 0.00403 | HV
70-AL1/11-ST1A 110.0 | 8.4 | 0.4132 | 0.45 | 0.29 | ol | 70 | 0.00403 | HV
94-AL1/15-ST1A 110.0 | 8.65 | 0.306 | 0.44 | 0.35 | ol | 94 | 0.00403 | HV
122-AL1/20-ST1A 110.0 | 8.5 | 0.2376 | 0.43 | 0.41 | ol | 122 | 0.00403 | HV
149-AL1/24-ST1A 110.0 | 8.75 | 0.194 | 0.41 | 0.47 | ol | 149 | 0.00403 | HV
184-AL1/30-ST1A 110.0 | 8.8 | 0.1571 | 0.4 | 0.535 | ol | 184 | 0.00403 | HV
243-AL1/39-ST1A 110.0 | 9 | 0.1188 | 0.39 | 0.645 | ol | 243 | 0.00403 | HV
305-AL1/39-ST1A 110.0 | 9.2 | 0.0949 | 0.38 | 0.74 | ol | 305 | 0.00403 | HV
490-AL1/64-ST1A 110.0 | 9.75 | 0.059 | 0.37 | 0.96 | ol | 490 | 0.00403 | HV
679-AL1/86-ST1A 110.0 | 9.95 | 0.042 | 0.36 | 1.15 | ol | 679 | 0.00403 | HV
490-AL1/64-ST1A 220.0 | 10 | 0.059 | 0.285 | 0.96 | ol | 490 | 0.00403 | HV
679-AL1/86-ST1A 220.0 | 11.7 | 0.042 | 0.275 | 1.15 | ol | 679 | 0.00403 | HV
490-AL1/64-ST1A 380.0 | 11 | 0.059 | 0.253 | 0.96 | ol | 490 | 0.00403 | HV
679-AL1/86-ST1A 380.0 | 14.6 | 0.042 | 0.25 | 1.15 | ol | 679 | 0.00403 | HV

## trafo_std_types
| i0_percent | pfe_kw | vkr_percent | sn_mva | vn_lv_kv | vn_hv_kv | vk_percent | shift_degree | vector_group | tap_side | tap_neutral | tap_min | tap_max | tap_step_degree | tap_step_percent | tap_phase_shifter
160 MVA 380/110 kV | 0.06 | 60 | 0.25 | 160 | 110 | 380 | 12.2 | 0 | Yy0 | hv | 0 | -9 | 9 | 0 | 1.5 | FALSE
100 MVA 220/110 kV | 0.06 | 55 | 0.26 | 100 | 110 | 220 | 12 | 0 | Yy0 | hv | 0 | -9 | 9 | 0 | 1.5 | FALSE
63 MVA 110/20 kV | 0.04 | 22 | 0.32 | 63 | 20 | 110 | 18 | 150 | YNd5 | hv | 0 | -9 | 9 | 0 | 1.5 | FALSE
40 MVA 110/20 kV | 0.05 | 18 | 0.34 | 40 | 20 | 110 | 16.2 | 150 | YNd5 | hv | 0 | -9 | 9 | 0 | 1.5 | FALSE
25 MVA 110/20 kV | 0.07 | 14 | 0.41 | 25 | 20 | 110 | 12 | 150 | YNd5 | hv | 0 | -9 | 9 | 0 | 1.5 | FALSE
63 MVA 110/10 kV | 0.04 | 22 | 0.32 | 63 | 10 | 110 | 18 | 150 | YNd5 | hv | 0 | -9 | 9 | 0 | 1.5 | FALSE
40 MVA 110/10 kV | 0.05 | 18 | 0.34 | 40 | 10 | 110 | 16.2 | 150 | YNd5 | hv | 0 | -9 | 9 | 0 | 1.5 | FALSE
25 MVA 110/10 kV | 0.07 | 14 | 0.41 | 25 | 10 | 110 | 12 | 150 | YNd5 | hv | 0 | -9 | 9 | 0 | 1.5 | FALSE
0.25 MVA 20/0.4 kV | 0.32 | 0.8 | 1.44 | 0.25 | 0.4 | 20 | 6 | 150 | Yzn5 | hv | 0 | -2 | 2 | 0 | 2.5 | FALSE
0.4 MVA 20/0.4 kV | 0.3375 | 1.35 | 1.425 | 0.4 | 0.4 | 20 | 6 | 150 | Dyn5 | hv | 0 | -2 | 2 | 0 | 2.5 | FALSE
0.63 MVA 20/0.4 kV | 0.2619 | 1.65 | 1.206 | 0.63 | 0.4 | 20 | 6 | 150 | Dyn5 | hv | 0 | -2 | 2 | 0 | 2.5 | FALSE
0.25 MVA 10/0.4 kV | 0.24 | 0.6 | 1.2 | 0.25 | 0.4 | 10 | 4 | 150 | Dyn5 | hv | 0 | -2 | 2 | 0 | 2.5 | FALSE
0.4 MVA 10/0.4 kV | 0.2375 | 0.95 | 1.325 | 0.4 | 0.4 | 10 | 4 | 150 | Dyn5 | hv | 0 | -2 | 2 | 0 | 2.5 | FALSE
0.63 MVA 10/0.4 kV | 0.1873 | 1.18 | 1.0794 | 0.63 | 0.4 | 10 | 4 | 150 | Dyn5 | hv | 0 | -2 | 2 | 0 | 2.5 | FALSE

## trafo3w_std_types
| sn_hv_mva | sn_mv_mva | sn_lv_mva | vn_hv_kv | vn_mv_kv | vn_lv_kv | vk_hv_percent | vk_mv_percent | vk_lv_percent | vkr_hv_percent | vkr_mv_percent | vkr_lv_percent | pfe_kw | i0_percent | shift_mv_degree | shift_lv_degree | vector_group | tap_side | tap_neutral | tap_min | tap_max | tap_step_percent
63/25/38 MVA 110/20/10 kV | 63 | 25 | 38 | 110 | 20 | 10 | 10.4 | 10.4 | 10.4 | 0.28 | 0.32 | 0.35 | 35 | 0.89 | 0 | 0 | YN0yn0yn0 | hv | 0 | -10 | 10 | 1.2
63/25/38 MVA 110/10/10 kV | 63 | 25 | 38 | 110 | 10 | 10 | 10.4 | 10.4 | 10.4 | 0.28 | 0.32 | 0.35 | 35 | 0.89 | 0 | 0 | YN0yn0yn0 | hv | 0 | -10 | 10 | 1.2

## fuse_std_types
| fuse_type | i_rated_a | t_avg | t_min | t_total | x_avg | x_min | x_total
HV 100A | HV 100A | 100 | 0 | [10.0, 3.64, 0.854, 0.281, 0.1, 0.0531, 0.022, 0.01] | [10.0, 4.267, 1.21, 0.403, 0.1, 0.058, 0.022, 0.01] | 0 | [300.0, 350.0, 450.0, 550.0, 700.0, 850.0, 1200.0, 1752.0] | [600.0, 700.0, 900.0, 1150.0, 1665.0, 2000.0, 3000.0, 4313.0]
HV 10A | HV 10A | 10 | 0 | [10.0, 1675.0, 0.344, 0.156, 0.1, 0.0417, 0.0171, 0.01] | [10.0, 1.3, 0.3, 0.155, 0.1, 0.0555, 0.023, 0.01] | 0 | [30.0, 32.0, 35.0, 37.0, 39.0, 50.0, 70.0, 88.0] | [60.0, 70.0, 80.0, 87.0, 94.0, 110.0, 150.0, 216.0]
HV 125A | HV 125A | 125 | 0 | [10.0, 1.82, 0.344, 0.1, 0.0467, 0.0269, 0.01] | [10.0, 2.478, 0.426, 0.1, 0.0427, 0.0211, 0.01] | 0 | [375.0, 500.0, 700.0, 925.0, 1200.0, 1500.0, 2341.0] | [750.0, 1000.0, 1500.0, 2200.0, 3000.0, 4000.0, 5765.0]
HV 160A | HV 160A | 160 | 0 | [10.0, 4.15, 1.03, 0.198, 0.1, 0.051, 0.0172, 0.01] | [10.0, 2.3, 0.734, 0.274, 0.1, 0.046, 0.0177, 0.01] | 0 | [480.0, 550.0, 700.0, 1000.0, 1260.0, 1600.0, 2500.0, 3227.0] | [960.0, 1300.0, 1700.0, 2200.0, 2996.0, 4000.0, 6000.0, 7946.0]
HV 16A | HV 16A | 16 | 0 | [10.0, 0.352, 0.164, 0.1, 0.0649, 0.0342, 0.01] | [10.0, 2.34, 0.722, 0.181, 0.1, 0.055, 0.0296, 0.01] | 0 | [48.0, 60.0, 65.0, 71.0, 80.0, 100.0, 162.0] | [96.0, 110.0, 125.0, 150.0, 168.0, 200.0, 250.0, 398.0]
HV 200A | HV 200A | 200 | 0 | [10.0, 4.267, 1.21, 0.403, 0.1, 0.058, 0.022, 0.01] | [10.0, 3.73, 1.654, 0.328, 0.1, 0.0531, 0.019, 0.01] | 0 | [600.0, 700.0, 900.0, 1150.0, 1665.0, 2000.0, 3000.0, 4313.0] | [1200.0, 1500.0, 1800.0, 2700.0, 3960.0, 5000.0, 7500.0, 10620.0]
HV 20A | HV 20A | 20 | 0 | [10.0, 1.3, 0.3, 0.155, 0.1, 0.0555, 0.023, 0.01] | [10.0, 1.3, 0.161, 0.1, 0.0611, 0.0399, 0.0141, 0.01] | 0 | [60.0, 70.0, 80.0, 87.0, 94.0, 110.0, 150.0, 216.0] | [120.0, 150.0, 200.0, 223.0, 260.0, 300.0, 450.0, 532.0]
HV 25A | HV 25A | 25 | 0 | [10.0, 2.512, 0.833, 0.299, 0.1, 0.0372, 0.0223, 0.01] | [10.0, 3.125, 0.597, 0.198, 0.1, 0.0378, 0.022, 0.01] | 0 | [75.0, 82.0, 90.0, 100.0, 124.0, 170.0, 200.0, 289.0] | [150.0, 170.0, 210.0, 250.0, 294.0, 400.0, 500.0, 711.0]
HV 31.5A | HV 31.5A | 31.5 | 0 | [10.0, 2.34, 0.722, 0.181, 0.1, 0.055, 0.0296, 0.01] | [10.0, 2.84, 0.368, 0.164, 0.1, 0.0621, 0.0378, 0.0195, 0.01] | 0 | [95.0, 110.0, 125.0, 150.0, 165.0, 200.0, 250.0, 390.0] | [189.0, 220.0, 300.0, 350.0, 393.0, 450.0, 530.0, 700.0, 960.0]
HV 40A | HV 40A | 40 | 0 | [10.0, 1.3, 0.161, 0.1, 0.0611, 0.0399, 0.0141, 0.01] | [10.0, 2.05, 0.369, 0.198, 0.1, 0.051, 0.0298, 0.01] | 0 | [120.0, 150.0, 200.0, 223.0, 260.0, 300.0, 450.0, 532.0] | [240.0, 300.0, 400.0, 450.0, 530.0, 650.0, 800.0, 1311.0]
HV 50A | HV 50A | 50 | 0 | [10.0, 3.215, 0.597, 0.198, 0.1, 0.0378, 0.022, 0.01] | [10.0, 3.64, 0.854, 0.281, 0.1, 0.0531, 0.022, 0.01] | 0 | [150.0, 170.0, 210.0, 250.0, 294.0, 400.0, 500.0, 711.0] | [300.0, 350.0, 450.0, 550.0, 700.0, 850.0, 1200.0, 1752.0]
HV 6.3A | HV 6.3A | 6.3 | 0 | [10.0, 1.39, 0.344, 0.168, 0.1, 0.056, 0.0263, 0.01] | [10.0, 1.711, 0.516, 0.198, 0.1, 0.0634, 0.0303, 0.01] | 0 | [19.0, 19.5, 20.4, 20.8, 22.0, 25.0, 32.0, 48.0] | [38.0, 40.0, 43.0, 48.0, 53.0, 60.0, 75.0, 118.0]
HV 63A | HV 63A | 63 | 0 | [10.0, 2.84, 0.368, 0.164, 0.1, 0.0621, 0.0378, 0.0195, 0.01] | [10.0, 1.82, 0.344, 0.1, 0.0467, 0.0269, 0.01] | 0 | [189.0, 220.0, 300.0, 350.0, 393.0, 450.0, 530.0, 700.0, 961.0] | [378.0, 500.0, 700.0, 934.0, 1200.0, 1500.0, 2366.0]
HV 80A | HV 80A | 80 | 0 | [10.0, 2.05, 0.369, 0.198, 0.1, 0.051, 0.0298, 0.01] | [10.0, 4.15, 1.03, 0.198, 0.1, 0.051, 0.0172, 0.01] | 0 | [240.0, 300.0, 400.0, 450.0, 530.0, 650.0, 800.0, 1311.0] | [480.0, 550.0, 700.0, 1000.0, 1260.0, 1600.0, 2500.0, 3227.0]
Siemens NH-1-100 | Siemens NH-1-100 | 100 | [5400.0, 2000.0, 400.0, 20.0, 1.0, 0.2, 0.012, 0.004] | 0 | 0 | [150.0, 190.0, 250.0, 430.0, 900.0, 1250.0, 2700.0, 3600.0] | 0 | 0
Siemens NH-1-125 | Siemens NH-1-125 | 125 | [4800.0, 120.0, 7.0, 0.1, 0.004] | 0 | 0 | [180.0, 400.0, 740.0, 2000.0, 4250.0] | 0 | 0
Siemens NH-1-16 | Siemens NH-1-16 | 16 | [4000.0, 400.0, 2.0, 0.1, 0.04, 0.01] | 0 | 0 | [26.0, 35.0, 75.0, 150.0, 200.0, 300.0] | 0 | 0
Siemens NH-1-160 | Siemens NH-1-160 | 160 | [4800.0, 120.0, 7.0, 0.1, 0.004] | 0 | 0 | [210.0, 500.0, 900.0, 2300.0, 5000.0] | 0 | 0
Siemens NH-1-25 | Siemens NH-1-25 | 25 | [4000.0, 1000.0, 10.0, 0.2, 0.02, 0.01] | 0 | 0 | [40.0, 50.0, 100.0, 210.0, 400.0, 500.0] | 0 | 0
Siemens NH-1-50 | Siemens NH-1-50 | 50 | [4000.0, 40.0, 4.0, 1.0, 0.02, 0.01] | 0 | 0 | [86.0, 200.0, 300.0, 400.0, 1000.0, 1280.0] | 0 | 0
Siemens NH-1-63 | Siemens NH-1-63 | 63 | [4000.0, 100.0, 10.0, 2.0, 0.04, 0.01] | 0 | 0 | [100.0, 200.0, 300.0, 400.0, 1000.0, 1500.0] | 0 | 0
Siemens NH-1-80 | Siemens NH-1-80 | 80 | [4800.0, 120.0, 7.0, 0.1, 0.01] | 0 | 0 | [150.58, 250.0, 450.0, 1150.0, 2470.0] | 0 | 0
Siemens NH-2-1000 | Siemens NH-2-1000 | 1000 | [4800.0, 120.0, 7.0, 0.1, 0.004] | 0 | 0 | [1900.0, 3500.0, 8400.0, 24000.0, 52000.0] | 0 | 0
Siemens NH-2-200 | Siemens NH-2-200 | 200 | [4800.0, 120.0, 7.0, 0.1, 0.004] | 0 | 0 | [280.0, 650.0, 1200.0, 3000.0, 7000.0] | 0 | 0
Siemens NH-2-224 | Siemens NH-2-224 | 224 | [4800.0, 120.0, 7.0, 0.2, 0.04, 0.004] | 0 | 0 | [400.0, 750.0, 1453.0, 3025.0, 4315.0, 7600.0] | 0 | 0
Siemens NH-2-250 | Siemens NH-2-250 | 250 | [4800.0, 120.0, 7.0, 0.1, 0.004] | 0 | 0 | [450.0, 800.0, 1650.0, 4000.0, 8500.0] | 0 | 0
Siemens NH-2-315 | Siemens NH-2-315 | 315 | [4800.0, 120.0, 7.0, 0.1, 0.004] | 0 | 0 | [550.0, 920.0, 1900.0, 5000.0, 11000.0] | 0 | 0
Siemens NH-2-355 | Siemens NH-2-355 | 355 | [4800.0, 120.0, 6.0, 0.1, 0.004] | 0 | 0 | [650.0, 1116.27, 2350.0, 5840.0, 12790.0] | 0 | 0
Siemens NH-2-400 | Siemens NH-2-400 | 400 | [4800.0, 120.0, 7.0, 0.1, 0.004] | 0 | 0 | [720.0, 1350.0, 2800.0, 6500.0, 15000.0] | 0 | 0
Siemens NH-2-425 | Siemens NH-2-425 | 425 | [4800.0, 120.0, 7.0, 0.1, 0.004] | 0 | 0 | [850.0, 1500.0, 3050.0, 7500.0, 16500.0] | 0 | 0
Siemens NH-2-630 | Siemens NH-2-630 | 630 | [4800.0, 120.0, 7.0, 0.1, 0.004] | 0 | 0 | [1200.0, 2000.0, 4800.0, 12000.0, 26000.0] | 0 | 0

## dtypes
| element | column | dtype
0 | bus | name | object
1 | bus | vn_kv | float64
2 | bus | type | object
3 | bus | zone | object
4 | bus | in_service | bool
5 | load | name | object
6 | load | bus | uint32
7 | load | p_mw | float64
8 | load | q_mvar | float64
9 | load | const_z_percent | float64
10 | load | const_i_percent | float64
11 | load | sn_mva | float64
12 | load | scaling | float64
13 | load | in_service | bool
14 | load | type | object
15 | ext_grid | name | object
16 | ext_grid | bus | uint32
17 | ext_grid | vm_pu | float64
18 | ext_grid | va_degree | float64
19 | ext_grid | slack_weight | float64
20 | ext_grid | in_service | bool
21 | line | name | object
22 | line | std_type | object
23 | line | from_bus | uint32
24 | line | to_bus | uint32
25 | line | length_km | float64
26 | line | r_ohm_per_km | float64
27 | line | x_ohm_per_km | float64
28 | line | c_nf_per_km | float64
29 | line | g_us_per_km | float64
30 | line | max_i_ka | float64
31 | line | df | float64
32 | line | parallel | uint32
33 | line | type | object
34 | line | in_service | bool
35 | trafo | name | object
36 | trafo | std_type | object
37 | trafo | hv_bus | uint32
38 | trafo | lv_bus | uint32
39 | trafo | sn_mva | float64
40 | trafo | vn_hv_kv | float64
41 | trafo | vn_lv_kv | float64
42 | trafo | vk_percent | float64
43 | trafo | vkr_percent | float64
44 | trafo | pfe_kw | float64
45 | trafo | i0_percent | float64
46 | trafo | shift_degree | float64
47 | trafo | tap_side | object
48 | trafo | tap_neutral | int32
49 | trafo | tap_min | int32
50 | trafo | tap_max | int32
51 | trafo | tap_step_percent | float64
52 | trafo | tap_step_degree | float64
53 | trafo | tap_pos | int32
54 | trafo | tap_phase_shifter | bool
55 | trafo | parallel | uint32
56 | trafo | df | float64
57 | trafo | in_service | bool
58 | line_geodata | coords | object
59 | bus_geodata | x | float64
60 | bus_geodata | y | float64
61 | bus_geodata | coords | object

## parameters
| version | format_version | converged | OPF_converged | name | f_hz | sn_mva
0 | 2.14.6 | 2.14.0 | FALSE | FALSE |  | 50 | 1