## bus
| name | vn_kv | type | zone | in_service
0 | bus_LV_6613-1_0_5_node_0 | 0.4 | n |  | TRUE
1 | bus_LV_6613-1_0_5_node_1 | 0.4 | n |  | TRUE
2 | bus_LV_6613-1_0_5_node_2 | 0.4 | n |  | TRUE
3 | bus_LV_6613-1_0_5_node_13 | 0.4 | n |  | TRUE
4 | bus_LV_6613-1_0_5_node_7 | 0.4 | n |  | TRUE
5 | bus_LV_6613-1_0_5_node_12 | 0.4 | n |  | TRUE
6 | bus_LV_6613-1_0_5_node_51 | 0.4 | n |  | TRUE
7 | bus_LV_6613-1_0_5_node_9 | 0.4 | n |  | TRUE
8 | bus_LV_6613-1_0_5_node_24 | 0.4 | n |  | TRUE
9 | bus_LV_6613-1_0_5_node_83 | 0.4 | n |  | TRUE
10 | bus_LV_6613-1_0_5_node_5 | 0.4 | n |  | TRUE
11 | bus_LV_6613-1_0_5_node_4 | 0.4 | n |  | TRUE
12 | bus_LV_6613-1_0_5_node_6 | 0.4 | n |  | TRUE
13 | bus_LV_6613-1_0_5_node_3 | 0.4 | n |  | TRUE
14 | bus_LV_6613-1_0_5_node_21 | 0.4 | n |  | TRUE
15 | bus_LV_6613-1_0_5_node_20 | 0.4 | n |  | TRUE
16 | bus_LV_6613-1_0_5_node_8 | 0.4 | n |  | TRUE
17 | bus_LV_6613-1_0_5_node_52 | 0.4 | n |  | TRUE
18 | bus_LV_6613-1_0_5_node_17 | 0.4 | n |  | TRUE
19 | bus_LV_6613-1_0_5_node_19 | 0.4 | n |  | TRUE
20 | bus_LV_6613-1_0_5_node_11 | 0.4 | n |  | TRUE
21 | bus_LV_6613-1_0_5_node_66 | 0.4 | n |  | TRUE
22 | bus_LV_6613-1_0_5_node_14 | 0.4 | n |  | TRUE
23 | bus_LV_6613-1_0_5_node_78 | 0.4 | n |  | TRUE
24 | bus_LV_6613-1_0_5_node_42 | 0.4 | n |  | TRUE
25 | bus_LV_6613-1_0_5_node_80 | 0.4 | n |  | TRUE
26 | bus_LV_6613-1_0_5_node_29 | 0.4 | n |  | TRUE
27 | bus_LV_6613-1_0_5_node_22 | 0.4 | n |  | TRUE
28 | bus_LV_6613-1_0_5_node_71 | 0.4 | n |  | TRUE
29 | bus_LV_6613-1_0_5_node_23 | 0.4 | n |  | TRUE
30 | bus_LV_6613-1_0_5_node_25 | 0.4 | n |  | TRUE
31 | bus_LV_6613-1_0_5_node_70 | 0.4 | n |  | TRUE
32 | bus_LV_6613-1_0_5_node_33 | 0.4 | n |  | TRUE
33 | bus_LV_6613-1_0_5_node_55 | 0.4 | n |  | TRUE
34 | bus_LV_6613-1_0_5_node_30 | 0.4 | n |  | TRUE
35 | bus_LV_6613-1_0_5_node_56 | 0.4 | n |  | TRUE
36 | bus_LV_6613-1_0_5_node_26 | 0.4 | n |  | TRUE
37 | bus_LV_6613-1_0_5_node_54 | 0.4 | n |  | TRUE
38 | bus_LV_6613-1_0_5_node_53 | 0.4 | n |  | TRUE
39 | bus_LV_6613-1_0_5_node_18 | 0.4 | n |  | TRUE
40 | bus_LV_6613-1_0_5_node_49 | 0.4 | n |  | TRUE
41 | bus_LV_6613-1_0_5_node_50 | 0.4 | n |  | TRUE
42 | bus_LV_6613-1_0_5_node_28 | 0.4 | n |  | TRUE
43 | bus_LV_6613-1_0_5_node_67 | 0.4 | n |  | TRUE
44 | bus_LV_6613-1_0_5_node_77 | 0.4 | n |  | TRUE
45 | bus_LV_6613-1_0_5_node_43 | 0.4 | n |  | TRUE
46 | bus_LV_6613-1_0_5_node_79 | 0.4 | n |  | TRUE
47 | bus_LV_6613-1_0_5_node_61 | 0.4 | n |  | TRUE
48 | bus_LV_6613-1_0_5_node_48 | 0.4 | n |  | TRUE
49 | bus_LV_6613-1_0_5_node_44 | 0.4 | n |  | TRUE
50 | bus_LV_6613-1_0_5_node_45 | 0.4 | n |  | TRUE
51 | bus_LV_6613-1_0_5_node_46 | 0.4 | n |  | TRUE
52 | bus_LV_6613-1_0_5_node_39 | 0.4 | n |  | TRUE
53 | bus_LV_6613-1_0_5_node_31 | 0.4 | n |  | TRUE
54 | bus_LV_6613-1_0_5_node_59 | 0.4 | n |  | TRUE
55 | bus_LV_6613-1_0_5_node_37 | 0.4 | n |  | TRUE
56 | bus_LV_6613-1_0_5_node_32 | 0.4 | n |  | TRUE
57 | bus_LV_6613-1_0_5_node_40 | 0.4 | n |  | TRUE
58 | bus_LV_6613-1_0_5_node_41 | 0.4 | n |  | TRUE
59 | bus_LV_6613-1_0_5_node_82 | 0.4 | n |  | TRUE
60 | bus_LV_6613-1_0_5_node_65 | 0.4 | n |  | TRUE
61 | bus_LV_6613-1_0_5_node_90 | 0.4 | n |  | TRUE
62 | bus_LV_6613-1_0_5_node_63 | 0.4 | n |  | TRUE
63 | bus_LV_6613-1_0_5_node_34 | 0.4 | n |  | TRUE
64 | bus_LV_6613-1_0_5_node_35 | 0.4 | n |  | TRUE
65 | bus_LV_6613-1_0_5_node_36 | 0.4 | n |  | TRUE
66 | bus_LV_6613-1_0_5_node_38 | 0.4 | n |  | TRUE
67 | bus_LV_6613-1_0_5_node_60 | 0.4 | n |  | TRUE
68 | bus_LV_6613-1_0_5_node_58 | 0.4 | n |  | TRUE
69 | bus_LV_6613-1_0_5_node_76 | 0.4 | n |  | TRUE
70 | bus_LV_6613-1_0_5_node_88 | 0.4 | n |  | TRUE
71 | bus_LV_6613-1_0_5_node_81 | 0.4 | n |  | TRUE
72 | bus_LV_6613-1_0_5_node_57 | 0.4 | n |  | TRUE
73 | bus_LV_6613-1_0_5_node_89 | 0.4 | n |  | TRUE
74 | bus_LV_6613-1_0_5_node_75 | 0.4 | n |  | TRUE
75 | bus_LV_6613-1_0_5_node_86 | 0.4 | n |  | TRUE
76 | bus_LV_6613-1_0_5_node_84 | 0.4 | n |  | TRUE
77 | bus_LV_6613-1_0_5_node_62 | 0.4 | n |  | TRUE
78 | bus_LV_6613-1_0_5_node_47 | 0.4 | n |  | TRUE
79 | bus_LV_6613-1_0_5_node_64 | 0.4 | n |  | TRUE
80 | bus_LV_6613-1_0_5_node_68 | 0.4 | n |  | TRUE
81 | bus_LV_6613-1_0_5_node_69 | 0.4 | n |  | TRUE
82 | bus_LV_6613-1_0_5_node_94 | 0.4 | n |  | TRUE
83 | bus_LV_6613-1_0_5_node_92 | 0.4 | n |  | TRUE
84 | bus_LV_6613-1_0_5_node_93 | 0.4 | n |  | TRUE
85 | bus_LV_6613-1_0_5_node_72 | 0.4 | n |  | TRUE
86 | bus_LV_6613-1_0_5_node_73 | 0.4 | n |  | TRUE
87 | bus_LV_6613-1_0_5_node_74 | 0.4 | n |  | TRUE
88 | bus_LV_6613-1_0_5_node_91 | 0.4 | n |  | TRUE
89 | bus_LV_6613-1_0_5_node_87 | 0.4 | n |  | TRUE
90 | bus_LV_6613-1_0_5_node_85 | 0.4 | n |  | TRUE
91 | bus_MV_648_0_node_26 | 20 | n |  | TRUE

## load
| name | bus | p_mw | q_mvar | const_z_percent | const_i_percent | sn_mva | scaling | in_service | type
0 | LV_6613-1_0_5_load_0 | 0 | 0.008383 | 0.002101 | 0 | 0 |  | 1 | TRUE | wye
1 | LV_6613-1_0_5_load_1 | 1 | 0.0044591 | 0.0011176 | 0 | 0 |  | 1 | TRUE | wye
2 | LV_6613-1_0_5_load_51 | 6 | 0.0055644 | 0.0013946 | 0 | 0 |  | 1 | TRUE | wye
3 | LV_6613-1_0_5_load_83 | 9 | 0.0016303 | 0.0004086 | 0 | 0 |  | 1 | TRUE | wye
4 | LV_6613-1_0_5_load_3 | 13 | 0.033673 | 0.0084393 | 0 | 0 |  | 1 | TRUE | wye
5 | LV_6613-1_0_5_load_21 | 14 | 0.0018723 | 0.00046924 | 0 | 0 |  | 1 | TRUE | wye
6 | LV_6613-1_0_5_load_20 | 15 | 0.001925 | 0.00048244 | 0 | 0 |  | 1 | TRUE | wye
7 | LV_6613-1_0_5_load_52 | 17 | 0.004214 | 0.0010561 | 0 | 0 |  | 1 | TRUE | wye
8 | LV_6613-1_0_5_load_19 | 19 | 0.008066 | 0.0020215 | 0 | 0 |  | 1 | TRUE | wye
9 | LV_6613-1_0_5_load_66 | 21 | 0.012515 | 0.0031366 | 0 | 0 |  | 1 | TRUE | wye
10 | LV_6613-1_0_5_load_78 | 23 | 0.0089188 | 0.0022353 | 0 | 0 |  | 1 | TRUE | wye
11 | LV_6613-1_0_5_load_42 | 24 | 0.0049946 | 0.0012518 | 0 | 0 |  | 1 | TRUE | wye
12 | LV_6613-1_0_5_load_80 | 25 | 0.0088166 | 0.0022096 | 0 | 0 |  | 1 | TRUE | wye
13 | LV_6613-1_0_5_load_29 | 26 | 0.048861 | 0.012246 | 0 | 0 |  | 1 | TRUE | wye
14 | LV_6613-1_0_5_load_71 | 28 | 0.0020019 | 0.00050171 | 0 | 0 |  | 1 | TRUE | wye
15 | LV_6613-1_0_5_load_70 | 31 | 0.0039539 | 0.00099094 | 0 | 0 |  | 1 | TRUE | wye
16 | LV_6613-1_0_5_load_33 | 32 | 0.010938 | 0.0027413 | 0 | 0 |  | 1 | TRUE | wye
17 | LV_6613-1_0_5_load_55 | 33 | 0.013172 | 0.0033012 | 0 | 0 |  | 1 | TRUE | wye
18 | LV_6613-1_0_5_load_30 | 34 | 0.0093897 | 0.0023533 | 0 | 0 |  | 1 | TRUE | wye
19 | LV_6613-1_0_5_load_56 | 35 | 0.0022462 | 0.00056295 | 0 | 0 |  | 1 | TRUE | wye
20 | LV_6613-1_0_5_load_54 | 37 | 0.0017408 | 0.00043628 | 0 | 0 |  | 1 | TRUE | wye
21 | LV_6613-1_0_5_load_53 | 38 | 0.0024752 | 0.00062033 | 0 | 0 |  | 1 | TRUE | wye
22 | LV_6613-1_0_5_load_18 | 39 | 0.0049442 | 0.0012391 | 0 | 0 |  | 1 | TRUE | wye
23 | LV_6613-1_0_5_load_49 | 40 | 0.0055402 | 0.0013885 | 0 | 0 |  | 1 | TRUE | wye
24 | LV_6613-1_0_5_load_50 | 41 | 0.011829 | 0.0029646 | 0 | 0 |  | 1 | TRUE | wye
25 | LV_6613-1_0_5_load_28 | 42 | 0.0087548 | 0.0021942 | 0 | 0 |  | 1 | TRUE | wye
26 | LV_6613-1_0_5_load_67 | 43 | 0.0085673 | 0.0021472 | 0 | 0 |  | 1 | TRUE | wye
27 | LV_6613-1_0_5_load_77 | 44 | 0.014497 | 0.0036333 | 0 | 0 |  | 1 | TRUE | wye
28 | LV_6613-1_0_5_load_61 | 47 | 0.0048944 | 0.0012267 | 0 | 0 |  | 1 | TRUE | wye
29 | LV_6613-1_0_5_load_44 | 49 | 0.014034 | 0.0035172 | 0 | 0 |  | 1 | TRUE | wye
30 | LV_6613-1_0_5_load_45 | 50 | 0.0089314 | 0.0022384 | 0 | 0 |  | 1 | TRUE | wye
31 | LV_6613-1_0_5_load_39 | 52 | 0.010143 | 0.0025421 | 0 | 0 |  | 1 | TRUE | wye
32 | LV_6613-1_0_5_load_31 | 53 | 0.0077338 | 0.0019383 | 0 | 0 |  | 1 | TRUE | wye
33 | LV_6613-1_0_5_load_59 | 54 | 0.0086635 | 0.0021713 | 0 | 0 |  | 1 | TRUE | wye
34 | LV_6613-1_0_5_load_82 | 59 | 0.010752 | 0.0026947 | 0 | 0 |  | 1 | TRUE | wye
35 | LV_6613-1_0_5_load_65 | 60 | 0.012878 | 0.0032276 | 0 | 0 |  | 1 | TRUE | wye
36 | LV_6613-1_0_5_load_90 | 61 | 0.0013222 | 0.00033138 | 0 | 0 |  | 1 | TRUE | wye
37 | LV_6613-1_0_5_load_34 | 63 | 0.010124 | 0.0025374 | 0 | 0 |  | 1 | TRUE | wye
38 | LV_6613-1_0_5_load_35 | 64 | 0.010113 | 0.0025346 | 0 | 0 |  | 1 | TRUE | wye
39 | LV_6613-1_0_5_load_60 | 67 | 0.0024988 | 0.00062627 | 0 | 0 |  | 1 | TRUE | wye
40 | LV_6613-1_0_5_load_58 | 68 | 0.0070686 | 0.0017715 | 0 | 0 |  | 1 | TRUE | wye
41 | LV_6613-1_0_5_load_88 | 70 | 0.020028 | 0.0050194 | 0 | 0 |  | 1 | TRUE | wye
42 | LV_6613-1_0_5_load_81 | 71 | 0.0038711 | 0.0009702 | 0 | 0 |  | 1 | TRUE | wye
43 | LV_6613-1_0_5_load_57 | 72 | 0.0031036 | 0.00077784 | 0 | 0 |  | 1 | TRUE | wye
44 | LV_6613-1_0_5_load_89 | 73 | 0.013244 | 0.0033191 | 0 | 0 |  | 1 | TRUE | wye
45 | LV_6613-1_0_5_load_86 | 75 | 0.011007 | 0.0027586 | 0 | 0 |  | 1 | TRUE | wye
46 | LV_6613-1_0_5_load_84 | 76 | 0.010973 | 0.00275 | 0 | 0 |  | 1 | TRUE | wye
47 | LV_6613-1_0_5_load_62 | 77 | 0.0072983 | 0.0018291 | 0 | 0 |  | 1 | TRUE | wye
48 | LV_6613-1_0_5_load_47 | 78 | 0.0011875 | 0.00029763 | 0 | 0 |  | 1 | TRUE | wye
49 | LV_6613-1_0_5_load_64 | 79 | 0.011838 | 0.0029668 | 0 | 0 |  | 1 | TRUE | wye
50 | LV_6613-1_0_5_load_94 | 82 | 0.0066936 | 0.0016776 | 0 | 0 |  | 1 | TRUE | wye
51 | LV_6613-1_0_5_load_93 | 84 | 0.0069822 | 0.0017499 | 0 | 0 |  | 1 | TRUE | wye
52 | LV_6613-1_0_5_load_72 | 85 | 0.0093526 | 0.002344 | 0 | 0 |  | 1 | TRUE | wye
53 | LV_6613-1_0_5_load_74 | 87 | 0.0092512 | 0.0023186 | 0 | 0 |  | 1 | TRUE | wye
54 | LV_6613-1_0_5_load_91 | 88 | 0.0094141 | 0.0023594 | 0 | 0 |  | 1 | TRUE | wye
55 | LV_6613-1_0_5_load_87 | 89 | 0.011032 | 0.0027649 | 0 | 0 |  | 1 | TRUE | wye
56 | LV_6613-1_0_5_load_85 | 90 | 0.010902 | 0.0027324 | 0 | 0 |  | 1 | TRUE | wye

## ext_grid
| name | bus | vm_pu | va_degree | slack_weight | in_service
0 |  | 77 | 1 | 0 | 1 | TRUE

## line
| name | std_type | from_bus | to_bus | length_km | r_ohm_per_km | x_ohm_per_km | c_nf_per_km | g_us_per_km | max_i_ka | df | parallel | type | in_service
0 | LV_6613-1_0_5_line_0 |  | 0 | 1 | 0.0053104 | 0.125 | 0.08 | 261 | 0 | 0.364 | 1 | 1 | cs | TRUE
1 | LV_6613-1_0_5_line_1 |  | 1 | 2 | 0.042776 | 0.125 | 0.08 | 261 | 0 | 0.364 | 1 | 1 | cs | TRUE
2 | LV_6613-1_0_5_line_2 |  | 2 | 3 | 0.043802 | 0.125 | 0.08 | 261 | 0 | 0.364 | 1 | 1 | cs | TRUE
3 | LV_6613-1_0_5_line_3 |  | 3 | 24 | 0.017899 | 0.125 | 0.08 | 261 | 0 | 0.364 | 1 | 1 | cs | TRUE
4 | LV_6613-1_0_5_line_4 |  | 4 | 5 | 0.046151 | 0.125 | 0.08 | 261 | 0 | 0.364 | 1 | 1 | cs | TRUE
5 | LV_6613-1_0_5_line_5 |  | 4 | 6 | 0.020764 | 0.125 | 0.08 | 261 | 0 | 0.364 | 1 | 1 | cs | TRUE
6 | LV_6613-1_0_5_line_6 |  | 5 | 22 | 0.035505 | 0.125 | 0.08 | 261 | 0 | 0.364 | 1 | 1 | cs | TRUE
7 | LV_6613-1_0_5_line_7 |  | 5 | 23 | 0.027252 | 0.125 | 0.08 | 261 | 0 | 0.364 | 1 | 1 | cs | TRUE
8 | LV_6613-1_0_5_line_8 |  | 6 | 40 | 0.01422 | 0.125 | 0.08 | 261 | 0 | 0.364 | 1 | 2 | cs | TRUE
9 | LV_6613-1_0_5_line_9 |  | 7 | 8 | 0.04185 | 0.125 | 0.08 | 261 | 0 | 0.364 | 1 | 4 | cs | TRUE
10 | LV_6613-1_0_5_line_10 |  | 7 | 9 | 0.036636 | 0.125 | 0.08 | 261 | 0 | 0.364 | 1 | 1 | cs | TRUE
11 | LV_6613-1_0_5_line_11 |  | 7 | 10 | 0.038194 | 0.125 | 0.08 | 261 | 0 | 0.364 | 1 | 4 | cs | TRUE
12 | LV_6613-1_0_5_line_12 |  | 8 | 32 | 0.021383 | 0.125 | 0.08 | 261 | 0 | 0.364 | 1 | 4 | cs | TRUE
13 | LV_6613-1_0_5_line_13 |  | 8 | 34 | 0.019509 | 0.125 | 0.08 | 261 | 0 | 0.364 | 1 | 4 | cs | TRUE
14 | LV_6613-1_0_5_line_14 |  | 10 | 14 | 0.0052597 | 0.125 | 0.08 | 261 | 0 | 0.364 | 1 | 4 | cs | TRUE
15 | LV_6613-1_0_5_line_15 |  | 11 | 12 | 0.017625 | 0.125 | 0.08 | 261 | 0 | 0.364 | 1 | 1 | cs | TRUE
16 | LV_6613-1_0_5_line_16 |  | 11 | 13 | 0.03037 | 0.125 | 0.08 | 261 | 0 | 0.364 | 1 | 1 | cs | TRUE
17 | LV_6613-1_0_5_line_17 |  | 12 | 15 | 0.015325 | 0.125 | 0.08 | 261 | 0 | 0.364 | 1 | 4 | cs | TRUE
18 | LV_6613-1_0_5_line_18 |  | 12 | 14 | 0.01528 | 0.125 | 0.08 | 261 | 0 | 0.364 | 1 | 4 | cs | TRUE
19 | LV_6613-1_0_5_line_19 |  | 15 | 39 | 0.015597 | 0.125 | 0.08 | 261 | 0 | 0.364 | 1 | 4 | cs | TRUE
20 | LV_6613-1_0_5_line_20 |  | 16 | 17 | 0.050308 | 0.125 | 0.08 | 261 | 0 | 0.364 | 1 | 4 | cs | TRUE
21 | LV_6613-1_0_5_line_21 |  | 16 | 18 | 0.016379 | 0.125 | 0.08 | 261 | 0 | 0.364 | 1 | 1 | cs | TRUE
22 | LV_6613-1_0_5_line_22 |  | 16 | 19 | 0.00744 | 0.125 | 0.08 | 261 | 0 | 0.364 | 1 | 4 | cs | TRUE
23 | LV_6613-1_0_5_line_23 |  | 17 | 41 | 0.039506 | 0.125 | 0.08 | 261 | 0 | 0.364 | 1 | 4 | cs | TRUE
24 | LV_6613-1_0_5_line_24 |  | 18 | 26 | 0.025548 | 0.125 | 0.08 | 261 | 0 | 0.364 | 1 | 1 | cs | TRUE
25 | LV_6613-1_0_5_line_25 |  | 18 | 20 | 0.079419 | 0.125 | 0.08 | 261 | 0 | 0.364 | 1 | 1 | cs | TRUE
26 | LV_6613-1_0_5_line_26 |  | 19 | 39 | 0.016406 | 0.125 | 0.08 | 261 | 0 | 0.364 | 1 | 4 | cs | TRUE
27 | LV_6613-1_0_5_line_27 |  | 20 | 21 | 0.020727 | 0.125 | 0.08 | 261 | 0 | 0.364 | 1 | 1 | cs | TRUE
28 | LV_6613-1_0_5_line_28 |  | 21 | 43 | 0.022079 | 0.125 | 0.08 | 261 | 0 | 0.364 | 1 | 1 | cs | TRUE
29 | LV_6613-1_0_5_line_29 |  | 22 | 25 | 0.003193 | 0.125 | 0.08 | 261 | 0 | 0.364 | 1 | 1 | cs | TRUE
30 | LV_6613-1_0_5_line_30 |  | 23 | 44 | 0.050484 | 0.125 | 0.08 | 261 | 0 | 0.364 | 1 | 1 | cs | TRUE
31 | LV_6613-1_0_5_line_31 |  | 24 | 45 | 0.021508 | 0.125 | 0.08 | 261 | 0 | 0.364 | 1 | 1 | cs | TRUE
32 | LV_6613-1_0_5_line_32 |  | 25 | 46 | 0.031721 | 0.125 | 0.08 | 261 | 0 | 0.364 | 1 | 1 | cs | TRUE
33 | LV_6613-1_0_5_line_33 |  | 26 | 42 | 0.013535 | 0.125 | 0.08 | 261 | 0 | 0.364 | 1 | 1 | cs | TRUE
34 | LV_6613-1_0_5_line_34 |  | 27 | 28 | 0.042283 | 0.125 | 0.08 | 261 | 0 | 0.364 | 1 | 1 | cs | TRUE
35 | LV_6613-1_0_5_line_35 |  | 27 | 29 | 0.01503 | 0.125 | 0.08 | 261 | 0 | 0.364 | 1 | 2 | cs | TRUE
36 | LV_6613-1_0_5_line_36 |  | 27 | 30 | 0.040147 | 0.125 | 0.08 | 261 | 0 | 0.364 | 1 | 1 | cs | TRUE
37 | LV_6613-1_0_5_line_37 |  | 27 | 31 | 0.031405 | 0.125 | 0.08 | 261 | 0 | 0.364 | 1 | 1 | cs | TRUE
38 | LV_6613-1_0_5_line_38 |  | 28 | 52 | 0.019294 | 0.125 | 0.08 | 261 | 0 | 0.364 | 1 | 1 | cs | TRUE
39 | LV_6613-1_0_5_line_39 |  | 29 | 32 | 0.051506 | 0.125 | 0.08 | 261 | 0 | 0.364 | 1 | 4 | cs | TRUE
40 | LV_6613-1_0_5_line_40 |  | 29 | 33 | 0.021517 | 0.125 | 0.08 | 261 | 0 | 0.364 | 1 | 1 | cs | TRUE
41 | LV_6613-1_0_5_line_41 |  | 30 | 35 | 0.044371 | 0.125 | 0.08 | 261 | 0 | 0.364 | 1 | 1 | cs | TRUE
42 | LV_6613-1_0_5_line_42 |  | 34 | 53 | 0.011815 | 0.125 | 0.08 | 261 | 0 | 0.364 | 1 | 4 | cs | TRUE
43 | LV_6613-1_0_5_line_43 |  | 35 | 37 | 0.0074958 | 0.125 | 0.08 | 261 | 0 | 0.364 | 1 | 1 | cs | TRUE
44 | LV_6613-1_0_5_line_44 |  | 36 | 37 | 0.022139 | 0.125 | 0.08 | 261 | 0 | 0.364 | 1 | 1 | cs | TRUE
45 | LV_6613-1_0_5_line_45 |  | 36 | 38 | 0.019221 | 0.125 | 0.08 | 261 | 0 | 0.364 | 1 | 1 | cs | TRUE
46 | LV_6613-1_0_5_line_46 |  | 40 | 41 | 0.035421 | 0.125 | 0.08 | 261 | 0 | 0.364 | 1 | 4 | cs | TRUE
47 | LV_6613-1_0_5_line_47 |  | 43 | 80 | 0.047539 | 0.125 | 0.08 | 261 | 0 | 0.364 | 1 | 1 | cs | TRUE
48 | LV_6613-1_0_5_line_48 |  | 45 | 49 | 0.02694 | 0.125 | 0.08 | 261 | 0 | 0.364 | 1 | 1 | cs | TRUE
49 | LV_6613-1_0_5_line_49 |  | 46 | 49 | 0.027989 | 0.125 | 0.08 | 261 | 0 | 0.364 | 1 | 1 | cs | TRUE
50 | LV_6613-1_0_5_line_50 |  | 47 | 48 | 0.17216 | 0.125 | 0.08 | 261 | 0 | 0.364 | 1 | 1 | cs | TRUE
51 | LV_6613-1_0_5_line_51 |  | 48 | 51 | 0.003479 | 0.125 | 0.08 | 261 | 0 | 0.364 | 1 | 1 | cs | TRUE
52 | LV_6613-1_0_5_line_52 |  | 50 | 51 | 0.073831 | 0.125 | 0.08 | 261 | 0 | 0.364 | 1 | 1 | cs | TRUE
53 | LV_6613-1_0_5_line_53 |  | 51 | 78 | 0.02147 | 0.125 | 0.08 | 261 | 0 | 0.364 | 1 | 1 | cs | TRUE
54 | LV_6613-1_0_5_line_54 |  | 52 | 65 | 0.027267 | 0.125 | 0.08 | 261 | 0 | 0.364 | 1 | 1 | cs | TRUE
55 | LV_6613-1_0_5_line_55 |  | 53 | 56 | 0.0074928 | 0.125 | 0.08 | 261 | 0 | 0.364 | 1 | 4 | cs | TRUE
56 | LV_6613-1_0_5_line_56 |  | 54 | 55 | 0.024249 | 0.125 | 0.08 | 261 | 0 | 0.364 | 1 | 1 | cs | TRUE
57 | LV_6613-1_0_5_line_57 |  | 55 | 67 | 0.058044 | 0.125 | 0.08 | 261 | 0 | 0.364 | 1 | 1 | cs | TRUE
58 | LV_6613-1_0_5_line_58 |  | 55 | 68 | 0.015758 | 0.125 | 0.08 | 261 | 0 | 0.364 | 1 | 1 | cs | TRUE
59 | LV_6613-1_0_5_line_59 |  | 55 | 64 | 0.018355 | 0.125 | 0.08 | 261 | 0 | 0.364 | 1 | 1 | cs | TRUE
60 | LV_6613-1_0_5_line_60 |  | 56 | 57 | 0.022331 | 0.125 | 0.08 | 261 | 0 | 0.364 | 1 | 1 | cs | TRUE
61 | LV_6613-1_0_5_line_61 |  | 56 | 58 | 0.0252 | 0.125 | 0.08 | 261 | 0 | 0.364 | 1 | 4 | cs | TRUE
62 | LV_6613-1_0_5_line_62 |  | 57 | 59 | 0.011041 | 0.125 | 0.08 | 261 | 0 | 0.364 | 1 | 1 | cs | TRUE
63 | LV_6613-1_0_5_line_63 |  | 57 | 60 | 0.0041637 | 0.125 | 0.08 | 261 | 0 | 0.364 | 1 | 1 | cs | TRUE
64 | LV_6613-1_0_5_line_64 |  | 58 | 61 | 0.017494 | 0.125 | 0.08 | 261 | 0 | 0.364 | 1 | 1 | cs | TRUE
65 | LV_6613-1_0_5_line_65 |  | 58 | 62 | 0.007404 | 0.125 | 0.08 | 261 | 0 | 0.364 | 1 | 4 | cs | TRUE
66 | LV_6613-1_0_5_line_66 |  | 59 | 75 | 0.037459 | 0.125 | 0.08 | 261 | 0 | 0.364 | 1 | 1 | cs | TRUE
67 | LV_6613-1_0_5_line_67 |  | 59 | 76 | 0.011708 | 0.125 | 0.08 | 261 | 0 | 0.364 | 1 | 1 | cs | TRUE
68 | LV_6613-1_0_5_line_68 |  | 62 | 77 | 0.018399 | 0.125 | 0.08 | 261 | 0 | 0.364 | 1 | 4 | cs | TRUE
69 | LV_6613-1_0_5_line_69 |  | 63 | 64 | 0.018678 | 0.125 | 0.08 | 261 | 0 | 0.364 | 1 | 1 | cs | TRUE
70 | LV_6613-1_0_5_line_70 |  | 63 | 65 | 0.017623 | 0.125 | 0.08 | 261 | 0 | 0.364 | 1 | 1 | cs | TRUE
71 | LV_6613-1_0_5_line_71 |  | 65 | 66 | 0.025726 | 0.125 | 0.08 | 261 | 0 | 0.364 | 1 | 1 | cs | TRUE
72 | LV_6613-1_0_5_line_72 |  | 66 | 69 | 0.008654 | 0.125 | 0.08 | 261 | 0 | 0.364 | 1 | 1 | cs | TRUE
73 | LV_6613-1_0_5_line_73 |  | 66 | 70 | 0.005633 | 0.125 | 0.08 | 261 | 0 | 0.364 | 1 | 1 | cs | TRUE
74 | LV_6613-1_0_5_line_74 |  | 67 | 71 | 0.018425 | 0.125 | 0.08 | 261 | 0 | 0.364 | 1 | 1 | cs | TRUE
75 | LV_6613-1_0_5_line_75 |  | 68 | 72 | 0.01345 | 0.125 | 0.08 | 261 | 0 | 0.364 | 1 | 1 | cs | TRUE
76 | LV_6613-1_0_5_line_76 |  | 69 | 73 | 0.048035 | 0.125 | 0.08 | 261 | 0 | 0.364 | 1 | 1 | cs | TRUE
77 | LV_6613-1_0_5_line_77 |  | 69 | 74 | 0.013201 | 0.125 | 0.08 | 261 | 0 | 0.364 | 1 | 1 | cs | TRUE
78 | LV_6613-1_0_5_line_78 |  | 72 | 78 | 0.021632 | 0.125 | 0.08 | 261 | 0 | 0.364 | 1 | 1 | cs | TRUE
79 | LV_6613-1_0_5_line_79 |  | 74 | 88 | 0.007653 | 0.125 | 0.08 | 261 | 0 | 0.364 | 1 | 1 | cs | TRUE
80 | LV_6613-1_0_5_line_80 |  | 74 | 86 | 0.008871 | 0.125 | 0.08 | 261 | 0 | 0.364 | 1 | 1 | cs | TRUE
81 | LV_6613-1_0_5_line_81 |  | 75 | 89 | 0.012456 | 0.125 | 0.08 | 261 | 0 | 0.364 | 1 | 1 | cs | TRUE
82 | LV_6613-1_0_5_line_82 |  | 76 | 90 | 0.012535 | 0.125 | 0.08 | 261 | 0 | 0.364 | 1 | 1 | cs | TRUE
83 | LV_6613-1_0_5_line_83 |  | 77 | 79 | 0.040555 | 0.125 | 0.08 | 261 | 0 | 0.364 | 1 | 1 | cs | TRUE
84 | LV_6613-1_0_5_line_84 |  | 80 | 81 | 0.052536 | 0.125 | 0.08 | 261 | 0 | 0.364 | 1 | 1 | cs | TRUE
85 | LV_6613-1_0_5_line_85 |  | 81 | 82 | 0.012273 | 0.125 | 0.08 | 261 | 0 | 0.364 | 1 | 1 | cs | TRUE
86 | LV_6613-1_0_5_line_86 |  | 81 | 83 | 0.021529 | 0.125 | 0.08 | 261 | 0 | 0.364 | 1 | 1 | cs | TRUE
87 | LV_6613-1_0_5_line_87 |  | 83 | 84 | 0.013305 | 0.125 | 0.08 | 261 | 0 | 0.364 | 1 | 1 | cs | TRUE
88 | LV_6613-1_0_5_line_88 |  | 85 | 86 | 0.042282 | 0.125 | 0.08 | 261 | 0 | 0.364 | 1 | 1 | cs | TRUE
89 | LV_6613-1_0_5_line_89 |  | 85 | 87 | 0.0047946 | 0.125 | 0.08 | 261 | 0 | 0.364 | 1 | 1 | cs | TRUE

## trafo
| name | std_type | hv_bus | lv_bus | sn_mva | vn_hv_kv | vn_lv_kv | vk_percent | vkr_percent | pfe_kw | i0_percent | shift_degree | tap_side | tap_neutral | tap_min | tap_max | tap_step_percent | tap_step_degree | tap_pos | tap_phase_shifter | parallel | df | in_service
0 | LV_6613-1_0_5_trafo_62 | 0.63 MVA 20/0.4 kV | 91 | 77 | 0.63 | 20 | 0.4 | 6 | 1.206 | 1.65 | 0.2619 | 150 | hv | 0 | -2 | 2 | 2.5 | 0 | 0 | FALSE | 1 | 1 | TRUE

## line_geodata
| x0 | y0 | x1 | y1 | x2 | y2 | x3 | y3 | x4 | y4 | x5 | y5 | x6 | y6 | x7 | y7 | x8 | y8 | x9 | y9 | x10 | y10 | x11 | y11
0 | 2504056.9825 | 1116370.1203 | 2504056.4598 | 1116364.8357
1 | 2504056.701 | 1116326.0191 | 2504057.3933 | 1116337.0482 | 2504063.6417 | 1116345.9324 | 2504061.8829 | 1116357.712 | 2504056.4598 | 1116364.8357
2 | 2504024.1385 | 1116332.7063 | 2504026.4933 | 1116336.1043 | 2504050.8051 | 1116318.4301 | 2504056.701 | 1116326.0191
3 | 2504024.1385 | 1116332.7063 | 2504013.3625 | 1116318.4147
4 | 2504019.6285 | 1116375.4708 | 2504040.165 | 1116400.6495 | 2504048.8029 | 1116411.2301
5 | 2504048.8029 | 1116411.2301 | 2504032.7818 | 1116424.4382
6 | 2503996.303 | 1116348.7355 | 2504000.9305 | 1116353.2648 | 2504019.6285 | 1116375.4708
7 | 2504019.6285 | 1116375.4708 | 2503998.2623 | 1116392.3873
8 | 2504021.8098 | 1116433.4837 | 2504032.7818 | 1116424.4382
9 | 2503841.8984 | 1116494.2101 | 2503836.6925 | 1116497.9729 | 2503833.0806 | 1116500.4986 | 2503845.808 | 1116524.4888 | 2503842.038 | 1116525.327
10 | 2503842.038 | 1116525.327 | 2503817.5178 | 1116530.7757 | 2503806.678 | 1116534.6691
11 | 2503842.038 | 1116525.327 | 2503845.808 | 1116524.4888 | 2503850.3146 | 1116532.5889 | 2503855.099 | 1116540.1953 | 2503859.6412 | 1116546.1602 | 2503864.7539 | 1116553.0498
12 | 2503841.8984 | 1116494.2101 | 2503832.0008 | 1116475.2556
13 | 2503841.8984 | 1116494.2101 | 2503857.8614 | 1116482.9941
14 | 2503864.7539 | 1116553.0498 | 2503868.5982 | 1116550.0869 | 2503868.9185 | 1116549.8373
15 | 2503880.8072 | 1116545.3679 | 2503881.7457 | 1116546.6093 | 2503884.2145 | 1116549.8832 | 2503890.2487 | 1116552.0887 | 2503892.6794 | 1116552.9728 | 2503892.6724 | 1116555.9303
16 | 2503892.6724 | 1116555.9303 | 2503894.3051 | 1116560.5295 | 2503898.7903 | 1116565.8281 | 2503913.3261 | 1116577.348
17 | 2503880.8072 | 1116545.3679 | 2503892.8059 | 1116535.8351
18 | 2503880.8072 | 1116545.3679 | 2503872.6821 | 1116552.001 | 2503870.3476 | 1116551.8269 | 2503868.9185 | 1116549.8373
19 | 2503892.8059 | 1116535.8351 | 2503905.0176 | 1116526.1331
20 | 2503923.6888 | 1116511.2992 | 2503929.5446 | 1116506.6478 | 2503963.2618 | 1116480.2366
21 | 2503923.6888 | 1116511.2992 | 2503926.7621 | 1116515.2083 | 2503929.3937 | 1116518.5353 | 2503934.9663 | 1116514.0329
22 | 2503923.6888 | 1116511.2992 | 2503917.8634 | 1116515.9273
23 | 2503994.2424 | 1116455.723 | 2503973.151 | 1116472.4901 | 2503963.2618 | 1116480.2366
24 | 2503934.9663 | 1116514.0329 | 2503949.1366 | 1116535.2906
25 | 2503997.1117 | 1116464.3605 | 2503981.4362 | 1116476.8947 | 2503934.9663 | 1116514.0329
26 | 2503917.8634 | 1116515.9273 | 2503905.0176 | 1116526.1331
27 | 2503997.1117 | 1116464.3605 | 2504006.9104 | 1116482.6255
28 | 2504006.9104 | 1116482.6255 | 2504017.3481 | 1116502.0818
29 | 2503996.303 | 1116348.7355 | 2503994.4107 | 1116346.1636
30 | 2503957.4644 | 1116421.6078 | 2503959.6686 | 1116421.3504 | 2503981.8984 | 1116405.3433 | 2503998.2623 | 1116392.3873
31 | 2504000.4135 | 1116301.241 | 2504013.3625 | 1116318.4147
32 | 2503975.6114 | 1116320.6132 | 2503994.4107 | 1116346.1636
33 | 2503949.1366 | 1116535.2906 | 2503951.9875 | 1116539.5673 | 2503956.6456 | 1116546.5516
34 | 2503797.2033 | 1116425.4226 | 2503799.6135 | 1116424.039 | 2503802.0678 | 1116422.0321 | 2503803.8879 | 1116419.4793 | 2503806.2282 | 1116410.3032 | 2503807.3694 | 1116407.2943 | 2503809.6514 | 1116404.1672 | 2503819.8463 | 1116397.0674 | 2503823.3875 | 1116394.7791
35 | 2503805.8236 | 1116432.9235 | 2503802.895 | 1116435.2048 | 2503797.2033 | 1116425.4226
36 | 2503774.6623 | 1116401.4551 | 2503778.7236 | 1116399.5116 | 2503793.7136 | 1116427.3793 | 2503797.2033 | 1116425.4226
37 | 2503797.2033 | 1116425.4226 | 2503782.4217 | 1116397.7133
38 | 2503839.716 | 1116384.5013 | 2503839.3624 | 1116384.7385 | 2503823.5682 | 1116394.6623 | 2503823.3875 | 1116394.7791
39 | 2503805.8236 | 1116432.9235 | 2503810.6752 | 1116439.4059 | 2503823.8346 | 1116461.8995 | 2503823.3728 | 1116464.4195 | 2503824.4911 | 1116466.2807 | 2503827.6595 | 1116466.9418 | 2503832.0008 | 1116475.2556
40 | 2503805.8236 | 1116432.9235 | 2503804.3223 | 1116430.2791 | 2503819.7846 | 1116420.1655
41 | 2503774.6623 | 1116401.4551 | 2503793.1997 | 1116436.3263 | 2503795.5641 | 1116440.5944
42 | 2503867.6783 | 1116478.1202 | 2503865.8612 | 1116479.4314 | 2503864.1108 | 1116478.6031 | 2503857.8614 | 1116482.9941
43 | 2503795.5641 | 1116440.5944 | 2503799.1965 | 1116447.1512
44 | 2503809.6802 | 1116466.6497 | 2503803.0172 | 1116454.0478 | 2503799.1965 | 1116447.1512
45 | 2503809.6802 | 1116466.6497 | 2503791.8935 | 1116473.9353
46 | 2504021.8098 | 1116433.4837 | 2504010.8102 | 1116442.552 | 2503994.2424 | 1116455.723
47 | 2504049.6358 | 1116525.0314 | 2504045.3036 | 1116528.391 | 2504039.6941 | 1116529.1138 | 2504033.0404 | 1116526.3065 | 2504027.8237 | 1116521.6085 | 2504017.3481 | 1116502.0818
48 | 2504000.4135 | 1116301.241 | 2503982.6222 | 1116291.4284 | 2503977.3405 | 1116295.4228
49 | 2503975.6114 | 1116320.6132 | 2503972.2459 | 1116299.2756 | 2503977.3405 | 1116295.4228
50 | 2503787.0724 | 1116262.7946 | 2503792.5751 | 1116260.2055 | 2503810.7617 | 1116252.6117 | 2503827.505 | 1116247.4869 | 2503838.9229 | 1116245.9044 | 2503863.1497 | 1116246.2086 | 2503907.5177 | 1116250.651 | 2503921.04 | 1116251.7592 | 2503925.9726 | 1116252.1589 | 2503941.0333 | 1116253.3872 | 2503955.3134 | 1116254.0832 | 2503955.9044 | 1116254.12
51 | 2503787.0724 | 1116262.7946 | 2503788.9567 | 1116265.722
52 | 2503788.9567 | 1116265.722 | 2503806.7576 | 1116258.1566 | 2503816.4917 | 1116254.5996 | 2503826.8969 | 1116251.4879 | 2503838.4653 | 1116249.6585 | 2503850.8361 | 1116249.2505 | 2503859.9955 | 1116249.7943
53 | 2503788.9567 | 1116265.722 | 2503799.4108 | 1116280.7317 | 2503801.2243 | 1116283.3414
54 | 2503862.3579 | 1116369.3081 | 2503839.716 | 1116384.5013
55 | 2503873.7543 | 1116473.7358 | 2503867.6783 | 1116478.1202
56 | 2503830.2371 | 1116325.0913 | 2503823.234 | 1116329.95 | 2503815.681 | 1116334.7063 | 2503809.8679 | 1116338.2337
57 | 2503830.2371 | 1116325.0913 | 2503835.3128 | 1116321.3861 | 2503840.008 | 1116317.5424 | 2503844.8171 | 1116314.0639 | 2503855.4616 | 1116306.579 | 2503857.4908 | 1116309.4041 | 2503876.8881 | 1116296.5564
58 | 2503830.2371 | 1116325.0913 | 2503821.2445 | 1116312.1507
59 | 2503830.2371 | 1116325.0913 | 2503841.0912 | 1116339.8926
60 | 2503884.0266 | 1116454.9944 | 2503877.7737 | 1116459.9301 | 2503873.7543 | 1116473.7358
61 | 2503898.1438 | 1116479.9633 | 2503886.7604 | 1116475.9194 | 2503873.7543 | 1116473.7358
62 | 2503878.0265 | 1116445.7173 | 2503884.0266 | 1116454.9944
63 | 2503884.0266 | 1116454.9944 | 2503886.416 | 1116458.4042
64 | 2503898.1438 | 1116479.9633 | 2503891.0866 | 1116483.8445 | 2503883.7622 | 1116489.8534
65 | 2503898.1438 | 1116479.9633 | 2503905.2191 | 1116477.7162
66 | 2503878.0265 | 1116445.7173 | 2503877.5449 | 1116451.851 | 2503874.9048 | 1116456.7404 | 2503869.7072 | 1116459.5691 | 2503863.7316 | 1116459.1193 | 2503858.8496 | 1116456.5509 | 2503854.9552 | 1116449.1945
67 | 2503878.0265 | 1116445.7173 | 2503871.6714 | 1116435.8839
68 | 2503905.2191 | 1116477.7162 | 2503919.9234 | 1116466.6567
69 | 2503841.0912 | 1116339.8926 | 2503852.1366 | 1116354.9547
70 | 2503862.3579 | 1116369.3081 | 2503857.3316 | 1116362.039 | 2503852.1366 | 1116354.9547
71 | 2503862.3579 | 1116369.3081 | 2503883.6221 | 1116354.7391
72 | 2503888.7824 | 1116361.6947 | 2503883.6221 | 1116354.7391
73 | 2503888.2499 | 1116351.508 | 2503883.6221 | 1116354.7391
74 | 2503892.2491 | 1116286.3822 | 2503876.8881 | 1116296.5564
75 | 2503813.5689 | 1116301.1055 | 2503821.2445 | 1116312.1507
76 | 2503870.9374 | 1116391.73 | 2503875.0273 | 1116391.098 | 2503897.2603 | 1116376.7582 | 2503893.2797 | 1116371.1514 | 2503892.5504 | 1116367.5274 | 2503888.7824 | 1116361.6947
77 | 2503888.7824 | 1116361.6947 | 2503896.9849 | 1116356.0276 | 2503899.4048 | 1116358.1683
78 | 2503813.5689 | 1116301.1055 | 2503801.2243 | 1116283.3414
79 | 2503902.0683 | 1116364.4632 | 2503898.5763 | 1116358.9931 | 2503899.4048 | 1116358.1683
80 | 2503899.4048 | 1116358.1683 | 2503905.6748 | 1116351.876
81 | 2503849.1273 | 1116438.1858 | 2503854.9552 | 1116449.1945
82 | 2503871.6714 | 1116435.8839 | 2503864.8677 | 1116425.3564
83 | 2503952.3339 | 1116442.2797 | 2503919.9234 | 1116466.6567
84 | 2504055.0882 | 1116478.4051 | 2504060.5399 | 1116492.0715 | 2504062.4859 | 1116496.9548 | 2504062.3498 | 1116499.0805 | 2504062.033 | 1116503.9329 | 2504060.0668 | 1116513.8369 | 2504056.7221 | 1116519.0931 | 2504049.6358 | 1116525.0314
85 | 2504055.0882 | 1116478.4051 | 2504043.7284 | 1116483.1326
86 | 2504047.1117 | 1116458.4082 | 2504052.4188 | 1116471.7211 | 2504055.0882 | 1116478.4051
87 | 2504047.1117 | 1116458.4082 | 2504034.969 | 1116463.9264
88 | 2503905.6748 | 1116351.876 | 2503909.3611 | 1116350.1386 | 2503927.2126 | 1116337.5029 | 2503931.6804 | 1116343.6469 | 2503936.7734 | 1116350.7481
89 | 2503940.281 | 1116347.4793 | 2503936.7734 | 1116350.7481

## bus_geodata
| x | y | coords
0 | 2504056.9825 | 1116370.1203
1 | 2504056.4598 | 1116364.8357
2 | 2504056.701 | 1116326.0191
3 | 2504024.1385 | 1116332.7063
4 | 2504048.8029 | 1116411.2301
5 | 2504019.6285 | 1116375.4708
6 | 2504032.7818 | 1116424.4382
7 | 2503842.038 | 1116525.327
8 | 2503841.8984 | 1116494.2101
9 | 2503806.678 | 1116534.6691
10 | 2503864.7539 | 1116553.0498
11 | 2503892.6724 | 1116555.9303
12 | 2503880.8072 | 1116545.3679
13 | 2503913.3261 | 1116577.348
14 | 2503868.9185 | 1116549.8372
15 | 2503892.8059 | 1116535.8351
16 | 2503923.6887 | 1116511.2992
17 | 2503963.2618 | 1116480.2366
18 | 2503934.9663 | 1116514.0329
19 | 2503917.8634 | 1116515.9273
20 | 2503997.1117 | 1116464.3605
21 | 2504006.9104 | 1116482.6255
22 | 2503996.303 | 1116348.7355
23 | 2503998.2623 | 1116392.3873
24 | 2504013.3625 | 1116318.4147
25 | 2503994.4107 | 1116346.1636
26 | 2503949.1366 | 1116535.2906
27 | 2503797.2033 | 1116425.4226
28 | 2503823.3875 | 1116394.7791
29 | 2503805.8236 | 1116432.9235
30 | 2503774.6623 | 1116401.4551
31 | 2503782.4217 | 1116397.7133
32 | 2503832.0008 | 1116475.2556
33 | 2503819.7846 | 1116420.1655
34 | 2503857.8614 | 1116482.9941
35 | 2503795.5641 | 1116440.5944
36 | 2503809.6802 | 1116466.6497
37 | 2503799.1965 | 1116447.1512
38 | 2503791.8935 | 1116473.9353
39 | 2503905.0176 | 1116526.1331
40 | 2504021.8098 | 1116433.4837
41 | 2503994.2424 | 1116455.723
42 | 2503956.6456 | 1116546.5516
43 | 2504017.3481 | 1116502.0818
44 | 2503957.4644 | 1116421.6078
45 | 2504000.4135 | 1116301.241
46 | 2503975.6114 | 1116320.6132
47 | 2503955.9044 | 1116254.12
48 | 2503787.0724 | 1116262.7946
49 | 2503977.3405 | 1116295.4228
50 | 2503859.9955 | 1116249.7943
51 | 2503788.9567 | 1116265.722
52 | 2503839.716 | 1116384.5013
53 | 2503867.6783 | 1116478.1202
54 | 2503809.8679 | 1116338.2337
55 | 2503830.2371 | 1116325.0913
56 | 2503873.7543 | 1116473.7358
57 | 2503884.0266 | 1116454.9944
58 | 2503898.1438 | 1116479.9633
59 | 2503878.0265 | 1116445.7173
60 | 2503886.416 | 1116458.4043
61 | 2503883.7622 | 1116489.8534
62 | 2503905.2191 | 1116477.7162
63 | 2503852.1366 | 1116354.9547
64 | 2503841.0912 | 1116339.8926
65 | 2503862.3579 | 1116369.3081
66 | 2503883.6221 | 1116354.7391
67 | 2503876.8881 | 1116296.5564
68 | 2503821.2445 | 1116312.1507
69 | 2503888.7824 | 1116361.6947
70 | 2503888.2499 | 1116351.508
71 | 2503892.2491 | 1116286.3822
72 | 2503813.5689 | 1116301.1055
73 | 2503870.9374 | 1116391.73
74 | 2503899.4048 | 1116358.1683
75 | 2503854.9552 | 1116449.1945
76 | 2503871.6714 | 1116435.8839
77 | 2503919.9234 | 1116466.6567
78 | 2503801.2243 | 1116283.3414
79 | 2503952.3339 | 1116442.2797
80 | 2504049.6358 | 1116525.0314
81 | 2504055.0882 | 1116478.4051
82 | 2504043.7284 | 1116483.1326
83 | 2504047.1117 | 1116458.4082
84 | 2504034.969 | 1116463.9264
85 | 2503936.7734 | 1116350.7481
86 | 2503905.6748 | 1116351.876
87 | 2503940.281 | 1116347.4793
88 | 2503902.0683 | 1116364.4632
89 | 2503849.1273 | 1116438.1858
90 | 2503864.8677 | 1116425.3564
91 | 2503905.2191 | 1116477.7162

## line_std_types
| c_nf_per_km | r_ohm_per_km | x_ohm_per_km | max_i_ka | type | q_mm2 | alpha | voltage_rating
NAYY 4x50 SE | 210 | 0.642 | 0.083 | 0.142 | cs | 50 | 0.00403 | LV
NAYY 4x120 SE | 264 | 0.225 | 0.08 | 0.242 | cs | 120 | 0.00403 | LV
NAYY 4x150 SE | 261 | 0.208 | 0.08 | 0.27 | cs | 150 | 0.00403 | LV
NA2XS2Y 1x95 RM/25 12/20 kV | 216 | 0.313 | 0.132 | 0.252 | cs | 95 | 0.00403 | MV
NA2XS2Y 1x185 RM/25 12/20 kV | 273 | 0.161 | 0.117 | 0.362 | cs | 185 | 0.00403 | MV
NA2XS2Y 1x240 RM/25 12/20 kV | 304 | 0.122 | 0.112 | 0.421 | cs | 240 | 0.00403 | MV
NA2XS2Y 1x95 RM/25 6/10 kV | 315 | 0.313 | 0.123 | 0.249 | cs | 95 | 0.00403 | MV
NA2XS2Y 1x185 RM/25 6/10 kV | 406 | 0.161 | 0.11 | 0.358 | cs | 185 | 0.00403 | MV
NA2XS2Y 1x240 RM/25 6/10 kV | 456 | 0.122 | 0.105 | 0.416 | cs | 240 | 0.00403 | MV
NA2XS2Y 1x150 RM/25 12/20 kV | 250 | 0.206 | 0.116 | 0.319 | cs | 150 | 0.00403 | MV
NA2XS2Y 1x120 RM/25 12/20 kV | 230 | 0.253 | 0.119 | 0.283 | cs | 120 | 0.00403 | MV
NA2XS2Y 1x70 RM/25 12/20 kV | 190 | 0.443 | 0.132 | 0.22 | cs | 70 | 0.00403 | MV
NA2XS2Y 1x150 RM/25 6/10 kV | 360 | 0.206 | 0.11 | 0.315 | cs | 150 | 0.00403 | MV
NA2XS2Y 1x120 RM/25 6/10 kV | 340 | 0.253 | 0.113 | 0.28 | cs | 120 | 0.00403 | MV
NA2XS2Y 1x70 RM/25 6/10 kV | 280 | 0.443 | 0.123 | 0.217 | cs | 70 | 0.00403 | MV
N2XS(FL)2Y 1x120 RM/35 64/110 kV | 112 | 0.153 | 0.166 | 0.366 | cs | 120 | 0.00393 | HV
N2XS(FL)2Y 1x185 RM/35 64/110 kV | 125 | 0.099 | 0.156 | 0.457 | cs | 185 | 0.00393 | HV
N2XS(FL)2Y 1x240 RM/35 64/110 kV | 135 | 0.075 | 0.149 | 0.526 | cs | 240 | 0.00393 | HV
N2XS(FL)2Y 1x300 RM/35 64/110 kV | 144 | 0.06 | 0.144 | 0.588 | cs | 300 | 0.00393 | HV
15-AL1/3-ST1A 0.4 | 11 | 1.8769 | 0.35 | 0.105 | ol | 16 | 0.00403 | LV
24-AL1/4-ST1A 0.4 | 11.25 | 1.2012 | 0.335 | 0.14 | ol | 24 | 0.00403 | LV
48-AL1/8-ST1A 0.4 | 12.2 | 0.5939 | 0.3 | 0.21 | ol | 48 | 0.00403 | LV
94-AL1/15-ST1A 0.4 | 13.2 | 0.306 | 0.29 | 0.35 | ol | 94 | 0.00403 | LV
34-AL1/6-ST1A 10.0 | 9.7 | 0.8342 | 0.36 | 0.17 | ol | 34 | 0.00403 | MV
48-AL1/8-ST1A 10.0 | 10.1 | 0.5939 | 0.35 | 0.21 | ol | 48 | 0.00403 | MV
70-AL1/11-ST1A 10.0 | 10.4 | 0.4132 | 0.339 | 0.29 | ol | 70 | 0.00403 | MV
94-AL1/15-ST1A 10.0 | 10.75 | 0.306 | 0.33 | 0.35 | ol | 94 | 0.00403 | MV
122-AL1/20-ST1A 10.0 | 11.1 | 0.2376 | 0.323 | 0.41 | ol | 122 | 0.00403 | MV
149-AL1/24-ST1A 10.0 | 11.25 | 0.194 | 0.315 | 0.47 | ol | 149 | 0.00403 | MV
34-AL1/6-ST1A 20.0 | 9.15 | 0.8342 | 0.382 | 0.17 | ol | 34 | 0.00403 | MV
48-AL1/8-ST1A 20.0 | 9.5 | 0.5939 | 0.372 | 0.21 | ol | 48 | 0.00403 | MV
70-AL1/11-ST1A 20.0 | 9.7 | 0.4132 | 0.36 | 0.29 | ol | 70 | 0.00403 | MV
94-AL1/15-ST1A 20.0 | 10 | 0.306 | 0.35 | 0.35 | ol | 94 | 0.00403 | MV
122-AL1/20-ST1A 20.0 | 10.3 | 0.2376 | 0.344 | 0.41 | ol | 122 | 0.00403 | MV
149-AL1/24-ST1A 20.0 | 10.5 | 0.194 | 0.337 | 0.47 | ol | 149 | 0.00403 | MV
184-AL1/30-ST1A 20.0 | 10.75 | 0.1571 | 0.33 | 0.535 | ol | 184 | 0.00403 | MV
243-AL1/39-ST1A 20.0 | 11 | 0.1188 | 0.32 | 0.645 | ol | 243 | 0.00403 | MV
48-AL1/8-ST1A 110.0 | 8 | 0.5939 | 0.46 | 0.21 | ol | 48 | 0.00403 | HV
70-AL1/11-ST1A 110.0 | 8.4 | 0.4132 | 0.45 | 0.29 | ol | 70 | 0.00403 | HV
94-AL1/15-ST1A 110.0 | 8.65 | 0.306 | 0.44 | 0.35 | ol | 94 | 0.00403 | HV
122-AL1/20-ST1A 110.0 | 8.5 | 0.2376 | 0.43 | 0.41 | ol | 122 | 0.00403 | HV
149-AL1/24-ST1A 110.0 | 8.75 | 0.194 | 0.41 | 0.47 | ol | 149 | 0.00403 | HV
184-AL1/30-ST1A 110.0 | 8.8 | 0.1571 | 0.4 | 0.535 | ol | 184 | 0.00403 | HV
243-AL1/39-ST1A 110.0 | 9 | 0.1188 | 0.39 | 0.645 | ol | 243 | 0.00403 | HV
305-AL1/39-ST1A 110.0 | 9.2 | 0.0949 | 0.38 | 0.74 | ol | 305 | 0.00403 | HV
490-AL1/64-ST1A 110.0 | 9.75 | 0.059 | 0.37 | 0.96 | ol | 490 | 0.00403 | HV
679-AL1/86-ST1A 110.0 | 9.95 | 0.042 | 0.36 | 1.15 | ol | 679 | 0.00403 | HV
490-AL1/64-ST1A 220.0 | 10 | 0.059 | 0.285 | 0.96 | ol | 490 | 0.00403 | HV
679-AL1/86-ST1A 220.0 | 11.7 | 0.042 | 0.275 | 1.15 | ol | 679 | 0.00403 | HV
490-AL1/64-ST1A 380.0 | 11 | 0.059 | 0.253 | 0.96 | ol | 490 | 0.00403 | HV
679-AL1/86-ST1A 380.0 | 14.6 | 0.042 | 0.25 | 1.15 | ol | 679 | 0.00403 | HV

## trafo_std_types
| i0_percent | pfe_kw | vkr_percent | sn_mva | vn_lv_kv | vn_hv_kv | vk_percent | shift_degree | vector_group | tap_side | tap_neutral | tap_min | tap_max | tap_step_degree | tap_step_percent | tap_phase_shifter
160 MVA 380/110 kV | 0.06 | 60 | 0.25 | 160 | 110 | 380 | 12.2 | 0 | Yy0 | hv | 0 | -9 | 9 | 0 | 1.5 | FALSE
100 MVA 220/110 kV | 0.06 | 55 | 0.26 | 100 | 110 | 220 | 12 | 0 | Yy0 | hv | 0 | -9 | 9 | 0 | 1.5 | FALSE
63 MVA 110/20 kV | 0.04 | 22 | 0.32 | 63 | 20 | 110 | 18 | 150 | YNd5 | hv | 0 | -9 | 9 | 0 | 1.5 | FALSE
40 MVA 110/20 kV | 0.05 | 18 | 0.34 | 40 | 20 | 110 | 16.2 | 150 | YNd5 | hv | 0 | -9 | 9 | 0 | 1.5 | FALSE
25 MVA 110/20 kV | 0.07 | 14 | 0.41 | 25 | 20 | 110 | 12 | 150 | YNd5 | hv | 0 | -9 | 9 | 0 | 1.5 | FALSE
63 MVA 110/10 kV | 0.04 | 22 | 0.32 | 63 | 10 | 110 | 18 | 150 | YNd5 | hv | 0 | -9 | 9 | 0 | 1.5 | FALSE
40 MVA 110/10 kV | 0.05 | 18 | 0.34 | 40 | 10 | 110 | 16.2 | 150 | YNd5 | hv | 0 | -9 | 9 | 0 | 1.5 | FALSE
25 MVA 110/10 kV | 0.07 | 14 | 0.41 | 25 | 10 | 110 | 12 | 150 | YNd5 | hv | 0 | -9 | 9 | 0 | 1.5 | FALSE
0.25 MVA 20/0.4 kV | 0.32 | 0.8 | 1.44 | 0.25 | 0.4 | 20 | 6 | 150 | Yzn5 | hv | 0 | -2 | 2 | 0 | 2.5 | FALSE
0.4 MVA 20/0.4 kV | 0.3375 | 1.35 | 1.425 | 0.4 | 0.4 | 20 | 6 | 150 | Dyn5 | hv | 0 | -2 | 2 | 0 | 2.5 | FALSE
0.63 MVA 20/0.4 kV | 0.2619 | 1.65 | 1.206 | 0.63 | 0.4 | 20 | 6 | 150 | Dyn5 | hv | 0 | -2 | 2 | 0 | 2.5 | FALSE
0.25 MVA 10/0.4 kV | 0.24 | 0.6 | 1.2 | 0.25 | 0.4 | 10 | 4 | 150 | Dyn5 | hv | 0 | -2 | 2 | 0 | 2.5 | FALSE
0.4 MVA 10/0.4 kV | 0.2375 | 0.95 | 1.325 | 0.4 | 0.4 | 10 | 4 | 150 | Dyn5 | hv | 0 | -2 | 2 | 0 | 2.5 | FALSE
0.63 MVA 10/0.4 kV | 0.1873 | 1.18 | 1.0794 | 0.63 | 0.4 | 10 | 4 | 150 | Dyn5 | hv | 0 | -2 | 2 | 0 | 2.5 | FALSE

## trafo3w_std_types
| sn_hv_mva | sn_mv_mva | sn_lv_mva | vn_hv_kv | vn_mv_kv | vn_lv_kv | vk_hv_percent | vk_mv_percent | vk_lv_percent | vkr_hv_percent | vkr_mv_percent | vkr_lv_percent | pfe_kw | i0_percent | shift_mv_degree | shift_lv_degree | vector_group | tap_side | tap_neutral | tap_min | tap_max | tap_step_percent
63/25/38 MVA 110/20/10 kV | 63 | 25 | 38 | 110 | 20 | 10 | 10.4 | 10.4 | 10.4 | 0.28 | 0.32 | 0.35 | 35 | 0.89 | 0 | 0 | YN0yn0yn0 | hv | 0 | -10 | 10 | 1.2
63/25/38 MVA 110/10/10 kV | 63 | 25 | 38 | 110 | 10 | 10 | 10.4 | 10.4 | 10.4 | 0.28 | 0.32 | 0.35 | 35 | 0.89 | 0 | 0 | YN0yn0yn0 | hv | 0 | -10 | 10 | 1.2

## fuse_std_types
| fuse_type | i_rated_a | t_avg | t_min | t_total | x_avg | x_min | x_total
HV 100A | HV 100A | 100 | 0 | [10.0, 3.64, 0.854, 0.281, 0.1, 0.0531, 0.022, 0.01] | [10.0, 4.267, 1.21, 0.403, 0.1, 0.058, 0.022, 0.01] | 0 | [300.0, 350.0, 450.0, 550.0, 700.0, 850.0, 1200.0, 1752.0] | [600.0, 700.0, 900.0, 1150.0, 1665.0, 2000.0, 3000.0, 4313.0]
HV 10A | HV 10A | 10 | 0 | [10.0, 1675.0, 0.344, 0.156, 0.1, 0.0417, 0.0171, 0.01] | [10.0, 1.3, 0.3, 0.155, 0.1, 0.0555, 0.023, 0.01] | 0 | [30.0, 32.0, 35.0, 37.0, 39.0, 50.0, 70.0, 88.0] | [60.0, 70.0, 80.0, 87.0, 94.0, 110.0, 150.0, 216.0]
HV 125A | HV 125A | 125 | 0 | [10.0, 1.82, 0.344, 0.1, 0.0467, 0.0269, 0.01] | [10.0, 2.478, 0.426, 0.1, 0.0427, 0.0211, 0.01] | 0 | [375.0, 500.0, 700.0, 925.0, 1200.0, 1500.0, 2341.0] | [750.0, 1000.0, 1500.0, 2200.0, 3000.0, 4000.0, 5765.0]
HV 160A | HV 160A | 160 | 0 | [10.0, 4.15, 1.03, 0.198, 0.1, 0.051, 0.0172, 0.01] | [10.0, 2.3, 0.734, 0.274, 0.1, 0.046, 0.0177, 0.01] | 0 | [480.0, 550.0, 700.0, 1000.0, 1260.0, 1600.0, 2500.0, 3227.0] | [960.0, 1300.0, 1700.0, 2200.0, 2996.0, 4000.0, 6000.0, 7946.0]
HV 16A | HV 16A | 16 | 0 | [10.0, 0.352, 0.164, 0.1, 0.0649, 0.0342, 0.01] | [10.0, 2.34, 0.722, 0.181, 0.1, 0.055, 0.0296, 0.01] | 0 | [48.0, 60.0, 65.0, 71.0, 80.0, 100.0, 162.0] | [96.0, 110.0, 125.0, 150.0, 168.0, 200.0, 250.0, 398.0]
HV 200A | HV 200A | 200 | 0 | [10.0, 4.267, 1.21, 0.403, 0.1, 0.058, 0.022, 0.01] | [10.0, 3.73, 1.654, 0.328, 0.1, 0.0531, 0.019, 0.01] | 0 | [600.0, 700.0, 900.0, 1150.0, 1665.0, 2000.0, 3000.0, 4313.0] | [1200.0, 1500.0, 1800.0, 2700.0, 3960.0, 5000.0, 7500.0, 10620.0]
HV 20A | HV 20A | 20 | 0 | [10.0, 1.3, 0.3, 0.155, 0.1, 0.0555, 0.023, 0.01] | [10.0, 1.3, 0.161, 0.1, 0.0611, 0.0399, 0.0141, 0.01] | 0 | [60.0, 70.0, 80.0, 87.0, 94.0, 110.0, 150.0, 216.0] | [120.0, 150.0, 200.0, 223.0, 260.0, 300.0, 450.0, 532.0]
HV 25A | HV 25A | 25 | 0 | [10.0, 2.512, 0.833, 0.299, 0.1, 0.0372, 0.0223, 0.01] | [10.0, 3.125, 0.597, 0.198, 0.1, 0.0378, 0.022, 0.01] | 0 | [75.0, 82.0, 90.0, 100.0, 124.0, 170.0, 200.0, 289.0] | [150.0, 170.0, 210.0, 250.0, 294.0, 400.0, 500.0, 711.0]
HV 31.5A | HV 31.5A | 31.5 | 0 | [10.0, 2.34, 0.722, 0.181, 0.1, 0.055, 0.0296, 0.01] | [10.0, 2.84, 0.368, 0.164, 0.1, 0.0621, 0.0378, 0.0195, 0.01] | 0 | [95.0, 110.0, 125.0, 150.0, 165.0, 200.0, 250.0, 390.0] | [189.0, 220.0, 300.0, 350.0, 393.0, 450.0, 530.0, 700.0, 960.0]
HV 40A | HV 40A | 40 | 0 | [10.0, 1.3, 0.161, 0.1, 0.0611, 0.0399, 0.0141, 0.01] | [10.0, 2.05, 0.369, 0.198, 0.1, 0.051, 0.0298, 0.01] | 0 | [120.0, 150.0, 200.0, 223.0, 260.0, 300.0, 450.0, 532.0] | [240.0, 300.0, 400.0, 450.0, 530.0, 650.0, 800.0, 1311.0]
HV 50A | HV 50A | 50 | 0 | [10.0, 3.215, 0.597, 0.198, 0.1, 0.0378, 0.022, 0.01] | [10.0, 3.64, 0.854, 0.281, 0.1, 0.0531, 0.022, 0.01] | 0 | [150.0, 170.0, 210.0, 250.0, 294.0, 400.0, 500.0, 711.0] | [300.0, 350.0, 450.0, 550.0, 700.0, 850.0, 1200.0, 1752.0]
HV 6.3A | HV 6.3A | 6.3 | 0 | [10.0, 1.39, 0.344, 0.168, 0.1, 0.056, 0.0263, 0.01] | [10.0, 1.711, 0.516, 0.198, 0.1, 0.0634, 0.0303, 0.01] | 0 | [19.0, 19.5, 20.4, 20.8, 22.0, 25.0, 32.0, 48.0] | [38.0, 40.0, 43.0, 48.0, 53.0, 60.0, 75.0, 118.0]
HV 63A | HV 63A | 63 | 0 | [10.0, 2.84, 0.368, 0.164, 0.1, 0.0621, 0.0378, 0.0195, 0.01] | [10.0, 1.82, 0.344, 0.1, 0.0467, 0.0269, 0.01] | 0 | [189.0, 220.0, 300.0, 350.0, 393.0, 450.0, 530.0, 700.0, 961.0] | [378.0, 500.0, 700.0, 934.0, 1200.0, 1500.0, 2366.0]
HV 80A | HV 80A | 80 | 0 | [10.0, 2.05, 0.369, 0.198, 0.1, 0.051, 0.0298, 0.01] | [10.0, 4.15, 1.03, 0.198, 0.1, 0.051, 0.0172, 0.01] | 0 | [240.0, 300.0, 400.0, 450.0, 530.0, 650.0, 800.0, 1311.0] | [480.0, 550.0, 700.0, 1000.0, 1260.0, 1600.0, 2500.0, 3227.0]
Siemens NH-1-100 | Siemens NH-1-100 | 100 | [5400.0, 2000.0, 400.0, 20.0, 1.0, 0.2, 0.012, 0.004] | 0 | 0 | [150.0, 190.0, 250.0, 430.0, 900.0, 1250.0, 2700.0, 3600.0] | 0 | 0
Siemens NH-1-125 | Siemens NH-1-125 | 125 | [4800.0, 120.0, 7.0, 0.1, 0.004] | 0 | 0 | [180.0, 400.0, 740.0, 2000.0, 4250.0] | 0 | 0
Siemens NH-1-16 | Siemens NH-1-16 | 16 | [4000.0, 400.0, 2.0, 0.1, 0.04, 0.01] | 0 | 0 | [26.0, 35.0, 75.0, 150.0, 200.0, 300.0] | 0 | 0
Siemens NH-1-160 | Siemens NH-1-160 | 160 | [4800.0, 120.0, 7.0, 0.1, 0.004] | 0 | 0 | [210.0, 500.0, 900.0, 2300.0, 5000.0] | 0 | 0
Siemens NH-1-25 | Siemens NH-1-25 | 25 | [4000.0, 1000.0, 10.0, 0.2, 0.02, 0.01] | 0 | 0 | [40.0, 50.0, 100.0, 210.0, 400.0, 500.0] | 0 | 0
Siemens NH-1-50 | Siemens NH-1-50 | 50 | [4000.0, 40.0, 4.0, 1.0, 0.02, 0.01] | 0 | 0 | [86.0, 200.0, 300.0, 400.0, 1000.0, 1280.0] | 0 | 0
Siemens NH-1-63 | Siemens NH-1-63 | 63 | [4000.0, 100.0, 10.0, 2.0, 0.04, 0.01] | 0 | 0 | [100.0, 200.0, 300.0, 400.0, 1000.0, 1500.0] | 0 | 0
Siemens NH-1-80 | Siemens NH-1-80 | 80 | [4800.0, 120.0, 7.0, 0.1, 0.01] | 0 | 0 | [150.58, 250.0, 450.0, 1150.0, 2470.0] | 0 | 0
Siemens NH-2-1000 | Siemens NH-2-1000 | 1000 | [4800.0, 120.0, 7.0, 0.1, 0.004] | 0 | 0 | [1900.0, 3500.0, 8400.0, 24000.0, 52000.0] | 0 | 0
Siemens NH-2-200 | Siemens NH-2-200 | 200 | [4800.0, 120.0, 7.0, 0.1, 0.004] | 0 | 0 | [280.0, 650.0, 1200.0, 3000.0, 7000.0] | 0 | 0
Siemens NH-2-224 | Siemens NH-2-224 | 224 | [4800.0, 120.0, 7.0, 0.2, 0.04, 0.004] | 0 | 0 | [400.0, 750.0, 1453.0, 3025.0, 4315.0, 7600.0] | 0 | 0
Siemens NH-2-250 | Siemens NH-2-250 | 250 | [4800.0, 120.0, 7.0, 0.1, 0.004] | 0 | 0 | [450.0, 800.0, 1650.0, 4000.0, 8500.0] | 0 | 0
Siemens NH-2-315 | Siemens NH-2-315 | 315 | [4800.0, 120.0, 7.0, 0.1, 0.004] | 0 | 0 | [550.0, 920.0, 1900.0, 5000.0, 11000.0] | 0 | 0
Siemens NH-2-355 | Siemens NH-2-355 | 355 | [4800.0, 120.0, 6.0, 0.1, 0.004] | 0 | 0 | [650.0, 1116.27, 2350.0, 5840.0, 12790.0] | 0 | 0
Siemens NH-2-400 | Siemens NH-2-400 | 400 | [4800.0, 120.0, 7.0, 0.1, 0.004] | 0 | 0 | [720.0, 1350.0, 2800.0, 6500.0, 15000.0] | 0 | 0
Siemens NH-2-425 | Siemens NH-2-425 | 425 | [4800.0, 120.0, 7.0, 0.1, 0.004] | 0 | 0 | [850.0, 1500.0, 3050.0, 7500.0, 16500.0] | 0 | 0
Siemens NH-2-630 | Siemens NH-2-630 | 630 | [4800.0, 120.0, 7.0, 0.1, 0.004] | 0 | 0 | [1200.0, 2000.0, 4800.0, 12000.0, 26000.0] | 0 | 0

## dtypes
| element | column | dtype
0 | bus | name | object
1 | bus | vn_kv | float64
2 | bus | type | object
3 | bus | zone | object
4 | bus | in_service | bool
5 | load | name | object
6 | load | bus | uint32
7 | load | p_mw | float64
8 | load | q_mvar | float64
9 | load | const_z_percent | float64
10 | load | const_i_percent | float64
11 | load | sn_mva | float64
12 | load | scaling | float64
13 | load | in_service | bool
14 | load | type | object
15 | ext_grid | name | object
16 | ext_grid | bus | uint32
17 | ext_grid | vm_pu | float64
18 | ext_grid | va_degree | float64
19 | ext_grid | slack_weight | float64
20 | ext_grid | in_service | bool
21 | line | name | object
22 | line | std_type | object
23 | line | from_bus | uint32
24 | line | to_bus | uint32
25 | line | length_km | float64
26 | line | r_ohm_per_km | float64
27 | line | x_ohm_per_km | float64
28 | line | c_nf_per_km | float64
29 | line | g_us_per_km | float64
30 | line | max_i_ka | float64
31 | line | df | float64
32 | line | parallel | uint32
33 | line | type | object
34 | line | in_service | bool
35 | trafo | name | object
36 | trafo | std_type | object
37 | trafo | hv_bus | uint32
38 | trafo | lv_bus | uint32
39 | trafo | sn_mva | float64
40 | trafo | vn_hv_kv | float64
41 | trafo | vn_lv_kv | float64
42 | trafo | vk_percent | float64
43 | trafo | vkr_percent | float64
44 | trafo | pfe_kw | float64
45 | trafo | i0_percent | float64
46 | trafo | shift_degree | float64
47 | trafo | tap_side | object
48 | trafo | tap_neutral | int32
49 | trafo | tap_min | int32
50 | trafo | tap_max | int32
51 | trafo | tap_step_percent | float64
52 | trafo | tap_step_degree | float64
53 | trafo | tap_pos | int32
54 | trafo | tap_phase_shifter | bool
55 | trafo | parallel | uint32
56 | trafo | df | float64
57 | trafo | in_service | bool
58 | line_geodata | coords | object
59 | bus_geodata | x | float64
60 | bus_geodata | y | float64
61 | bus_geodata | coords | object

## parameters
| version | format_version | converged | OPF_converged | name | f_hz | sn_mva
0 | 2.14.6 | 2.14.0 | FALSE | FALSE |  | 50 | 1