## bus
| name | vn_kv | type | zone | in_service
0 | bus_LV_6613-6_0_5_node_0 | 0.4 | n |  | TRUE
1 | bus_LV_6613-6_0_5_node_1 | 0.4 | n |  | TRUE
2 | bus_LV_6613-6_0_5_node_2 | 0.4 | n |  | TRUE
3 | bus_LV_6613-6_0_5_node_3 | 0.4 | n |  | TRUE
4 | bus_LV_6613-6_0_5_node_4 | 0.4 | n |  | TRUE
5 | bus_LV_6613-6_0_5_node_68 | 0.4 | n |  | TRUE
6 | bus_LV_6613-6_0_5_node_58 | 0.4 | n |  | TRUE
7 | bus_LV_6613-6_0_5_node_6 | 0.4 | n |  | TRUE
8 | bus_LV_6613-6_0_5_node_9 | 0.4 | n |  | TRUE
9 | bus_LV_6613-6_0_5_node_73 | 0.4 | n |  | TRUE
10 | bus_LV_6613-6_0_5_node_78 | 0.4 | n |  | TRUE
11 | bus_LV_6613-6_0_5_node_7 | 0.4 | n |  | TRUE
12 | bus_LV_6613-6_0_5_node_12 | 0.4 | n |  | TRUE
13 | bus_LV_6613-6_0_5_node_15 | 0.4 | n |  | TRUE
14 | bus_LV_6613-6_0_5_node_39 | 0.4 | n |  | TRUE
15 | bus_LV_6613-6_0_5_node_8 | 0.4 | n |  | TRUE
16 | bus_LV_6613-6_0_5_node_42 | 0.4 | n |  | TRUE
17 | bus_LV_6613-6_0_5_node_44 | 0.4 | n |  | TRUE
18 | bus_LV_6613-6_0_5_node_75 | 0.4 | n |  | TRUE
19 | bus_LV_6613-6_0_5_node_10 | 0.4 | n |  | TRUE
20 | bus_LV_6613-6_0_5_node_21 | 0.4 | n |  | TRUE
21 | bus_LV_6613-6_0_5_node_67 | 0.4 | n |  | TRUE
22 | bus_LV_6613-6_0_5_node_11 | 0.4 | n |  | TRUE
23 | bus_LV_6613-6_0_5_node_20 | 0.4 | n |  | TRUE
24 | bus_LV_6613-6_0_5_node_62 | 0.4 | n |  | TRUE
25 | bus_LV_6613-6_0_5_node_52 | 0.4 | n |  | TRUE
26 | bus_LV_6613-6_0_5_node_14 | 0.4 | n |  | TRUE
27 | bus_LV_6613-6_0_5_node_19 | 0.4 | n |  | TRUE
28 | bus_LV_6613-6_0_5_node_45 | 0.4 | n |  | TRUE
29 | bus_LV_6613-6_0_5_node_64 | 0.4 | n |  | TRUE
30 | bus_LV_6613-6_0_5_node_16 | 0.4 | n |  | TRUE
31 | bus_LV_6613-6_0_5_node_29 | 0.4 | n |  | TRUE
32 | bus_LV_6613-6_0_5_node_17 | 0.4 | n |  | TRUE
33 | bus_LV_6613-6_0_5_node_26 | 0.4 | n |  | TRUE
34 | bus_LV_6613-6_0_5_node_63 | 0.4 | n |  | TRUE
35 | bus_LV_6613-6_0_5_node_18 | 0.4 | n |  | TRUE
36 | bus_LV_6613-6_0_5_node_36 | 0.4 | n |  | TRUE
37 | bus_LV_6613-6_0_5_node_51 | 0.4 | n |  | TRUE
38 | bus_LV_6613-6_0_5_node_54 | 0.4 | n |  | TRUE
39 | bus_LV_6613-6_0_5_node_53 | 0.4 | n |  | TRUE
40 | bus_LV_6613-6_0_5_node_65 | 0.4 | n |  | TRUE
41 | bus_LV_6613-6_0_5_node_22 | 0.4 | n |  | TRUE
42 | bus_LV_6613-6_0_5_node_49 | 0.4 | n |  | TRUE
43 | bus_LV_6613-6_0_5_node_83 | 0.4 | n |  | TRUE
44 | bus_LV_6613-6_0_5_node_25 | 0.4 | n |  | TRUE
45 | bus_LV_6613-6_0_5_node_27 | 0.4 | n |  | TRUE
46 | bus_LV_6613-6_0_5_node_56 | 0.4 | n |  | TRUE
47 | bus_LV_6613-6_0_5_node_74 | 0.4 | n |  | TRUE
48 | bus_LV_6613-6_0_5_node_72 | 0.4 | n |  | TRUE
49 | bus_LV_6613-6_0_5_node_59 | 0.4 | n |  | TRUE
50 | bus_LV_6613-6_0_5_node_40 | 0.4 | n |  | TRUE
51 | bus_LV_6613-6_0_5_node_43 | 0.4 | n |  | TRUE
52 | bus_LV_6613-6_0_5_node_76 | 0.4 | n |  | TRUE
53 | bus_LV_6613-6_0_5_node_66 | 0.4 | n |  | TRUE
54 | bus_LV_6613-6_0_5_node_41 | 0.4 | n |  | TRUE
55 | bus_LV_6613-6_0_5_node_82 | 0.4 | n |  | TRUE
56 | bus_LV_6613-6_0_5_node_77 | 0.4 | n |  | TRUE
57 | bus_LV_6613-6_0_5_node_79 | 0.4 | n |  | TRUE
58 | bus_LV_6613-6_0_5_node_80 | 0.4 | n |  | TRUE
59 | bus_LV_6613-6_0_5_node_37 | 0.4 | n |  | TRUE
60 | bus_LV_6613-6_0_5_node_50 | 0.4 | n |  | TRUE
61 | bus_LV_6613-6_0_5_node_28 | 0.4 | n |  | TRUE
62 | bus_LV_6613-6_0_5_node_47 | 0.4 | n |  | TRUE
63 | bus_LV_6613-6_0_5_node_81 | 0.4 | n |  | TRUE
64 | bus_LV_6613-6_0_5_node_30 | 0.4 | n |  | TRUE
65 | bus_LV_6613-6_0_5_node_31 | 0.4 | n |  | TRUE
66 | bus_LV_6613-6_0_5_node_32 | 0.4 | n |  | TRUE
67 | bus_LV_6613-6_0_5_node_33 | 0.4 | n |  | TRUE
68 | bus_LV_6613-6_0_5_node_34 | 0.4 | n |  | TRUE
69 | bus_LV_6613-6_0_5_node_35 | 0.4 | n |  | TRUE
70 | bus_LV_6613-6_0_5_node_60 | 0.4 | n |  | TRUE
71 | bus_LV_6613-6_0_5_node_38 | 0.4 | n |  | TRUE
72 | bus_LV_6613-6_0_5_node_69 | 0.4 | n |  | TRUE
73 | bus_LV_6613-6_0_5_node_61 | 0.4 | n |  | TRUE
74 | bus_LV_6613-6_0_5_node_70 | 0.4 | n |  | TRUE
75 | bus_LV_6613-6_0_5_node_71 | 0.4 | n |  | TRUE
76 | bus_LV_6613-6_0_5_node_46 | 0.4 | n |  | TRUE
77 | bus_LV_6613-6_0_5_node_48 | 0.4 | n |  | TRUE
78 | bus_LV_6613-6_0_5_node_55 | 0.4 | n |  | TRUE
79 | bus_LV_6613-6_0_5_node_57 | 0.4 | n |  | TRUE
80 | bus_LV_6613-6_0_5_node_84 | 0.4 | n |  | TRUE
81 | bus_MV_648_0_node_117 | 20 | n |  | TRUE

## load
| name | bus | p_mw | q_mvar | const_z_percent | const_i_percent | sn_mva | scaling | in_service | type
0 | LV_6613-6_0_5_load_0 | 0 | 0.0035337 | 0.00088563 | 0 | 0 |  | 1 | TRUE | wye
1 | LV_6613-6_0_5_load_1 | 1 | 0.0020094 | 0.00050359 | 0 | 0 |  | 1 | TRUE | wye
2 | LV_6613-6_0_5_load_3 | 3 | 0.006149 | 0.0015411 | 0 | 0 |  | 1 | TRUE | wye
3 | LV_6613-6_0_5_load_4 | 4 | 0.0018949 | 0.00047491 | 0 | 0 |  | 1 | TRUE | wye
4 | LV_6613-6_0_5_load_68 | 5 | 0.010173 | 0.0025497 | 0 | 0 |  | 1 | TRUE | wye
5 | LV_6613-6_0_5_load_58 | 6 | 0.0028099 | 0.00070422 | 0 | 0 |  | 1 | TRUE | wye
6 | LV_6613-6_0_5_load_73 | 9 | 0.0038065 | 0.00095401 | 0 | 0 |  | 1 | TRUE | wye
7 | LV_6613-6_0_5_load_78 | 10 | 0.0029521 | 0.00073987 | 0 | 0 |  | 1 | TRUE | wye
8 | LV_6613-6_0_5_load_39 | 14 | 0.016149 | 0.0040474 | 0 | 0 |  | 1 | TRUE | wye
9 | LV_6613-6_0_5_load_42 | 16 | 0.044335 | 0.011111 | 0 | 0 |  | 1 | TRUE | wye
10 | LV_6613-6_0_5_load_44 | 17 | 0.041578 | 0.01042 | 0 | 0 |  | 1 | TRUE | wye
11 | LV_6613-6_0_5_load_75 | 18 | 0.0090612 | 0.002271 | 0 | 0 |  | 1 | TRUE | wye
12 | LV_6613-6_0_5_load_67 | 21 | 0.0031527 | 0.00079014 | 0 | 0 |  | 1 | TRUE | wye
13 | LV_6613-6_0_5_load_62 | 24 | 0.01042 | 0.0026114 | 0 | 0 |  | 1 | TRUE | wye
14 | LV_6613-6_0_5_load_52 | 25 | 0.013439 | 0.0033681 | 0 | 0 |  | 1 | TRUE | wye
15 | LV_6613-6_0_5_load_45 | 28 | 0.006651 | 0.0016669 | 0 | 0 |  | 1 | TRUE | wye
16 | LV_6613-6_0_5_load_64 | 29 | 0.021476 | 0.0053823 | 0 | 0 |  | 1 | TRUE | wye
17 | LV_6613-6_0_5_load_29 | 31 | 0.017681 | 0.0044313 | 0 | 0 |  | 1 | TRUE | wye
18 | LV_6613-6_0_5_load_26 | 33 | 0.018445 | 0.0046228 | 0 | 0 |  | 1 | TRUE | wye
19 | LV_6613-6_0_5_load_63 | 34 | 0.013866 | 0.0034753 | 0 | 0 |  | 1 | TRUE | wye
20 | LV_6613-6_0_5_load_36 | 36 | 0.0085902 | 0.0021529 | 0 | 0 |  | 1 | TRUE | wye
21 | LV_6613-6_0_5_load_51 | 37 | 0.030582 | 0.0076646 | 0 | 0 |  | 1 | TRUE | wye
22 | LV_6613-6_0_5_load_54 | 38 | 0.013888 | 0.0034806 | 0 | 0 |  | 1 | TRUE | wye
23 | LV_6613-6_0_5_load_53 | 39 | 0.013937 | 0.0034929 | 0 | 0 |  | 1 | TRUE | wye
24 | LV_6613-6_0_5_load_65 | 40 | 0.0084066 | 0.0021069 | 0 | 0 |  | 1 | TRUE | wye
25 | LV_6613-6_0_5_load_83 | 43 | 0.008074 | 0.0020235 | 0 | 0 |  | 1 | TRUE | wye
26 | LV_6613-6_0_5_load_56 | 46 | 0.00179 | 0.0004486 | 0 | 0 |  | 1 | TRUE | wye
27 | LV_6613-6_0_5_load_74 | 47 | 0.0045084 | 0.0011299 | 0 | 0 |  | 1 | TRUE | wye
28 | LV_6613-6_0_5_load_72 | 48 | 0.0075958 | 0.0019037 | 0 | 0 |  | 1 | TRUE | wye
29 | LV_6613-6_0_5_load_59 | 49 | 0.0021317 | 0.00053425 | 0 | 0 |  | 1 | TRUE | wye
30 | LV_6613-6_0_5_load_40 | 50 | 0.022492 | 0.0056371 | 0 | 0 |  | 1 | TRUE | wye
31 | LV_6613-6_0_5_load_43 | 51 | 0.016958 | 0.00425 | 0 | 0 |  | 1 | TRUE | wye
32 | LV_6613-6_0_5_load_76 | 52 | 0.008687 | 0.0021772 | 0 | 0 |  | 1 | TRUE | wye
33 | LV_6613-6_0_5_load_66 | 53 | 0.0087365 | 0.0021896 | 0 | 0 |  | 1 | TRUE | wye
34 | LV_6613-6_0_5_load_41 | 54 | 0.020879 | 0.0052329 | 0 | 0 |  | 1 | TRUE | wye
35 | LV_6613-6_0_5_load_82 | 55 | 0.0095301 | 0.0023885 | 0 | 0 |  | 1 | TRUE | wye
36 | LV_6613-6_0_5_load_77 | 56 | 0.0084975 | 0.0021297 | 0 | 0 |  | 1 | TRUE | wye
37 | LV_6613-6_0_5_load_79 | 57 | 0.002922 | 0.00073233 | 0 | 0 |  | 1 | TRUE | wye
38 | LV_6613-6_0_5_load_80 | 58 | 0.0036402 | 0.00091232 | 0 | 0 |  | 1 | TRUE | wye
39 | LV_6613-6_0_5_load_37 | 59 | 0.0030487 | 0.00076407 | 0 | 0 |  | 1 | TRUE | wye
40 | LV_6613-6_0_5_load_50 | 60 | 0.0047375 | 0.0011873 | 0 | 0 |  | 1 | TRUE | wye
41 | LV_6613-6_0_5_load_28 | 61 | 0.0061422 | 0.0015394 | 0 | 0 |  | 1 | TRUE | wye
42 | LV_6613-6_0_5_load_47 | 62 | 0.051494 | 0.012906 | 0 | 0 |  | 1 | TRUE | wye
43 | LV_6613-6_0_5_load_81 | 63 | 0.0035446 | 0.00088835 | 0 | 0 |  | 1 | TRUE | wye
44 | LV_6613-6_0_5_load_30 | 64 | 0.011776 | 0.0029514 | 0 | 0 |  | 1 | TRUE | wye
45 | LV_6613-6_0_5_load_31 | 65 | 0.0060519 | 0.0015168 | 0 | 0 |  | 1 | TRUE | wye
46 | LV_6613-6_0_5_load_33 | 67 | 0.0023996 | 0.0006014 | 0 | 0 |  | 1 | TRUE | wye
47 | LV_6613-6_0_5_load_34 | 68 | 0.0024066 | 0.00060314 | 0 | 0 |  | 1 | TRUE | wye
48 | LV_6613-6_0_5_load_35 | 69 | 0.0034041 | 0.00085316 | 0 | 0 |  | 1 | TRUE | wye
49 | LV_6613-6_0_5_load_60 | 70 | 0.0034147 | 0.00085582 | 0 | 0 |  | 1 | TRUE | wye
50 | LV_6613-6_0_5_load_38 | 71 | 0.0024995 | 0.00062644 | 0 | 0 |  | 1 | TRUE | wye
51 | LV_6613-6_0_5_load_61 | 73 | 0.0064056 | 0.0016054 | 0 | 0 |  | 1 | TRUE | wye
52 | LV_6613-6_0_5_load_70 | 74 | 0.0079239 | 0.0019859 | 0 | 0 |  | 1 | TRUE | wye
53 | LV_6613-6_0_5_load_46 | 76 | 0.0082605 | 0.0020703 | 0 | 0 |  | 1 | TRUE | wye
54 | LV_6613-6_0_5_load_48 | 77 | 0.003173 | 0.00079523 | 0 | 0 |  | 1 | TRUE | wye
55 | LV_6613-6_0_5_load_55 | 78 | 0.002601 | 0.00065187 | 0 | 0 |  | 1 | TRUE | wye
56 | LV_6613-6_0_5_load_57 | 79 | 0.0021035 | 0.0005272 | 0 | 0 |  | 1 | TRUE | wye
57 | LV_6613-6_0_5_load_84 | 80 | 0.0086942 | 0.002179 | 0 | 0 |  | 1 | TRUE | wye

## ext_grid
| name | bus | vm_pu | va_degree | slack_weight | in_service
0 |  | 15 | 1 | 0 | 1 | TRUE

## line
| name | std_type | from_bus | to_bus | length_km | r_ohm_per_km | x_ohm_per_km | c_nf_per_km | g_us_per_km | max_i_ka | df | parallel | type | in_service
0 | LV_6613-6_0_5_line_0 |  | 0 | 1 | 0.0042259 | 0.125 | 0.08 | 261 | 0 | 0.364 | 1 | 5 | cs | TRUE
1 | LV_6613-6_0_5_line_1 |  | 0 | 2 | 0.010905 | 0.125 | 0.08 | 261 | 0 | 0.364 | 1 | 5 | cs | TRUE
2 | LV_6613-6_0_5_line_2 |  | 1 | 3 | 0.0094596 | 0.125 | 0.08 | 261 | 0 | 0.364 | 1 | 5 | cs | TRUE
3 | LV_6613-6_0_5_line_3 |  | 2 | 4 | 0.0038244 | 0.125 | 0.08 | 261 | 0 | 0.364 | 1 | 5 | cs | TRUE
4 | LV_6613-6_0_5_line_4 |  | 3 | 5 | 0.014399 | 0.125 | 0.08 | 261 | 0 | 0.364 | 1 | 5 | cs | TRUE
5 | LV_6613-6_0_5_line_5 |  | 4 | 6 | 0.013128 | 0.125 | 0.08 | 261 | 0 | 0.364 | 1 | 5 | cs | TRUE
6 | LV_6613-6_0_5_line_6 |  | 5 | 44 | 0.0056506 | 0.125 | 0.08 | 261 | 0 | 0.364 | 1 | 5 | cs | TRUE
7 | LV_6613-6_0_5_line_7 |  | 6 | 46 | 0.012995 | 0.125 | 0.08 | 261 | 0 | 0.364 | 1 | 5 | cs | TRUE
8 | LV_6613-6_0_5_line_8 |  | 7 | 8 | 0.032125 | 0.125 | 0.08 | 261 | 0 | 0.364 | 1 | 5 | cs | TRUE
9 | LV_6613-6_0_5_line_9 |  | 7 | 9 | 0.0020431 | 0.125 | 0.08 | 261 | 0 | 0.364 | 1 | 1 | cs | TRUE
10 | LV_6613-6_0_5_line_10 |  | 7 | 10 | 0.0072291 | 0.125 | 0.08 | 261 | 0 | 0.364 | 1 | 5 | cs | TRUE
11 | LV_6613-6_0_5_line_11 |  | 8 | 17 | 0.0072579 | 0.125 | 0.08 | 261 | 0 | 0.364 | 1 | 5 | cs | TRUE
12 | LV_6613-6_0_5_line_12 |  | 8 | 18 | 0.023883 | 0.125 | 0.08 | 261 | 0 | 0.364 | 1 | 1 | cs | TRUE
13 | LV_6613-6_0_5_line_13 |  | 9 | 48 | 0.011864 | 0.125 | 0.08 | 261 | 0 | 0.364 | 1 | 1 | cs | TRUE
14 | LV_6613-6_0_5_line_14 |  | 10 | 49 | 0.00084799 | 0.125 | 0.08 | 261 | 0 | 0.364 | 1 | 5 | cs | TRUE
15 | LV_6613-6_0_5_line_15 |  | 11 | 12 | 0.010172 | 0.125 | 0.08 | 261 | 0 | 0.364 | 1 | 2 | cs | TRUE
16 | LV_6613-6_0_5_line_16 |  | 11 | 13 | 0.017664 | 0.125 | 0.08 | 261 | 0 | 0.364 | 1 | 5 | cs | TRUE
17 | LV_6613-6_0_5_line_17 |  | 11 | 14 | 0.0073533 | 0.125 | 0.08 | 261 | 0 | 0.364 | 1 | 5 | cs | TRUE
18 | LV_6613-6_0_5_line_18 |  | 12 | 25 | 0.028105 | 0.125 | 0.08 | 261 | 0 | 0.364 | 1 | 1 | cs | TRUE
19 | LV_6613-6_0_5_line_19 |  | 13 | 29 | 0.024572 | 0.125 | 0.08 | 261 | 0 | 0.364 | 1 | 5 | cs | TRUE
20 | LV_6613-6_0_5_line_20 |  | 14 | 50 | 0.025994 | 0.125 | 0.08 | 261 | 0 | 0.364 | 1 | 5 | cs | TRUE
21 | LV_6613-6_0_5_line_21 |  | 15 | 16 | 0.0057043 | 0.125 | 0.08 | 261 | 0 | 0.364 | 1 | 5 | cs | TRUE
22 | LV_6613-6_0_5_line_22 |  | 16 | 51 | 0.032636 | 0.125 | 0.08 | 261 | 0 | 0.364 | 1 | 5 | cs | TRUE
23 | LV_6613-6_0_5_line_23 |  | 17 | 51 | 0.022621 | 0.125 | 0.08 | 261 | 0 | 0.364 | 1 | 5 | cs | TRUE
24 | LV_6613-6_0_5_line_24 |  | 18 | 52 | 0.015648 | 0.125 | 0.08 | 261 | 0 | 0.364 | 1 | 1 | cs | TRUE
25 | LV_6613-6_0_5_line_25 |  | 19 | 20 | 0.06112 | 0.125 | 0.08 | 261 | 0 | 0.364 | 1 | 5 | cs | TRUE
26 | LV_6613-6_0_5_line_26 |  | 19 | 21 | 0.054265 | 0.125 | 0.08 | 261 | 0 | 0.364 | 1 | 5 | cs | TRUE
27 | LV_6613-6_0_5_line_27 |  | 20 | 40 | 0.08083 | 0.125 | 0.08 | 261 | 0 | 0.364 | 1 | 5 | cs | TRUE
28 | LV_6613-6_0_5_line_28 |  | 20 | 35 | 0.079419 | 0.125 | 0.08 | 261 | 0 | 0.364 | 1 | 5 | cs | TRUE
29 | LV_6613-6_0_5_line_29 |  | 21 | 53 | 0.010869 | 0.125 | 0.08 | 261 | 0 | 0.364 | 1 | 2 | cs | TRUE
30 | LV_6613-6_0_5_line_30 |  | 22 | 23 | 0.012955 | 0.125 | 0.08 | 261 | 0 | 0.364 | 1 | 5 | cs | TRUE
31 | LV_6613-6_0_5_line_31 |  | 22 | 24 | 0.0092845 | 0.125 | 0.08 | 261 | 0 | 0.364 | 1 | 5 | cs | TRUE
32 | LV_6613-6_0_5_line_32 |  | 23 | 38 | 0.027601 | 0.125 | 0.08 | 261 | 0 | 0.364 | 1 | 5 | cs | TRUE
33 | LV_6613-6_0_5_line_33 |  | 23 | 39 | 0.0072973 | 0.125 | 0.08 | 261 | 0 | 0.364 | 1 | 1 | cs | TRUE
34 | LV_6613-6_0_5_line_34 |  | 24 | 54 | 0.016413 | 0.125 | 0.08 | 261 | 0 | 0.364 | 1 | 5 | cs | TRUE
35 | LV_6613-6_0_5_line_35 |  | 25 | 27 | 0.018549 | 0.125 | 0.08 | 261 | 0 | 0.364 | 1 | 1 | cs | TRUE
36 | LV_6613-6_0_5_line_36 |  | 26 | 27 | 0.010455 | 0.125 | 0.08 | 261 | 0 | 0.364 | 1 | 1 | cs | TRUE
37 | LV_6613-6_0_5_line_37 |  | 26 | 28 | 0.0019734 | 0.125 | 0.08 | 261 | 0 | 0.364 | 1 | 1 | cs | TRUE
38 | LV_6613-6_0_5_line_38 |  | 27 | 37 | 0.028834 | 0.125 | 0.08 | 261 | 0 | 0.364 | 1 | 1 | cs | TRUE
39 | LV_6613-6_0_5_line_39 |  | 29 | 32 | 0.022931 | 0.125 | 0.08 | 261 | 0 | 0.364 | 1 | 5 | cs | TRUE
40 | LV_6613-6_0_5_line_40 |  | 30 | 31 | 0.011439 | 0.125 | 0.08 | 261 | 0 | 0.364 | 1 | 1 | cs | TRUE
41 | LV_6613-6_0_5_line_41 |  | 30 | 32 | 0.018874 | 0.125 | 0.08 | 261 | 0 | 0.364 | 1 | 5 | cs | TRUE
42 | LV_6613-6_0_5_line_42 |  | 30 | 33 | 0.0098092 | 0.125 | 0.08 | 261 | 0 | 0.364 | 1 | 5 | cs | TRUE
43 | LV_6613-6_0_5_line_43 |  | 32 | 34 | 0.014504 | 0.125 | 0.08 | 261 | 0 | 0.364 | 1 | 1 | cs | TRUE
44 | LV_6613-6_0_5_line_44 |  | 33 | 45 | 0.018169 | 0.125 | 0.08 | 261 | 0 | 0.364 | 1 | 5 | cs | TRUE
45 | LV_6613-6_0_5_line_45 |  | 35 | 36 | 0.064461 | 0.125 | 0.08 | 261 | 0 | 0.364 | 1 | 5 | cs | TRUE
46 | LV_6613-6_0_5_line_46 |  | 36 | 59 | 0.010099 | 0.125 | 0.08 | 261 | 0 | 0.364 | 1 | 5 | cs | TRUE
47 | LV_6613-6_0_5_line_47 |  | 38 | 60 | 0.014481 | 0.125 | 0.08 | 261 | 0 | 0.364 | 1 | 5 | cs | TRUE
48 | LV_6613-6_0_5_line_48 |  | 40 | 61 | 0.025581 | 0.125 | 0.08 | 261 | 0 | 0.364 | 1 | 5 | cs | TRUE
49 | LV_6613-6_0_5_line_49 |  | 41 | 42 | 0.008244 | 0.125 | 0.08 | 261 | 0 | 0.364 | 1 | 5 | cs | TRUE
50 | LV_6613-6_0_5_line_50 |  | 41 | 43 | 0.060181 | 0.125 | 0.08 | 261 | 0 | 0.364 | 1 | 5 | cs | TRUE
51 | LV_6613-6_0_5_line_51 |  | 42 | 62 | 0.058462 | 0.125 | 0.08 | 261 | 0 | 0.364 | 1 | 5 | cs | TRUE
52 | LV_6613-6_0_5_line_52 |  | 43 | 63 | 0.018029 | 0.125 | 0.08 | 261 | 0 | 0.364 | 1 | 5 | cs | TRUE
53 | LV_6613-6_0_5_line_53 |  | 44 | 45 | 0.011556 | 0.125 | 0.08 | 261 | 0 | 0.364 | 1 | 5 | cs | TRUE
54 | LV_6613-6_0_5_line_54 |  | 45 | 61 | 0.01712 | 0.125 | 0.08 | 261 | 0 | 0.364 | 1 | 5 | cs | TRUE
55 | LV_6613-6_0_5_line_55 |  | 46 | 78 | 0.0080032 | 0.125 | 0.08 | 261 | 0 | 0.364 | 1 | 5 | cs | TRUE
56 | LV_6613-6_0_5_line_56 |  | 47 | 48 | 0.020739 | 0.125 | 0.08 | 261 | 0 | 0.364 | 1 | 1 | cs | TRUE
57 | LV_6613-6_0_5_line_57 |  | 49 | 79 | 0.0078752 | 0.125 | 0.08 | 261 | 0 | 0.364 | 1 | 5 | cs | TRUE
58 | LV_6613-6_0_5_line_58 |  | 50 | 54 | 0.027245 | 0.125 | 0.08 | 261 | 0 | 0.364 | 1 | 5 | cs | TRUE
59 | LV_6613-6_0_5_line_59 |  | 52 | 56 | 0.015267 | 0.125 | 0.08 | 261 | 0 | 0.364 | 1 | 1 | cs | TRUE
60 | LV_6613-6_0_5_line_60 |  | 55 | 56 | 0.013267 | 0.125 | 0.08 | 261 | 0 | 0.364 | 1 | 1 | cs | TRUE
61 | LV_6613-6_0_5_line_61 |  | 57 | 58 | 0.017576 | 0.125 | 0.08 | 261 | 0 | 0.364 | 1 | 5 | cs | TRUE
62 | LV_6613-6_0_5_line_62 |  | 58 | 63 | 0.01609 | 0.125 | 0.08 | 261 | 0 | 0.364 | 1 | 5 | cs | TRUE
63 | LV_6613-6_0_5_line_63 |  | 59 | 71 | 0.0045142 | 0.125 | 0.08 | 261 | 0 | 0.364 | 1 | 5 | cs | TRUE
64 | LV_6613-6_0_5_line_64 |  | 60 | 77 | 0.0059725 | 0.125 | 0.08 | 261 | 0 | 0.364 | 1 | 5 | cs | TRUE
65 | LV_6613-6_0_5_line_65 |  | 62 | 76 | 0.024529 | 0.125 | 0.08 | 261 | 0 | 0.364 | 1 | 5 | cs | TRUE
66 | LV_6613-6_0_5_line_66 |  | 64 | 65 | 0.0013218 | 0.125 | 0.08 | 261 | 0 | 0.364 | 1 | 5 | cs | TRUE
67 | LV_6613-6_0_5_line_67 |  | 64 | 66 | 0.021305 | 0.125 | 0.08 | 261 | 0 | 0.364 | 1 | 5 | cs | TRUE
68 | LV_6613-6_0_5_line_68 |  | 65 | 67 | 0.010785 | 0.125 | 0.08 | 261 | 0 | 0.364 | 1 | 2 | cs | TRUE
69 | LV_6613-6_0_5_line_69 |  | 66 | 68 | 0.011138 | 0.125 | 0.08 | 261 | 0 | 0.364 | 1 | 5 | cs | TRUE
70 | LV_6613-6_0_5_line_70 |  | 66 | 69 | 0.00991 | 0.125 | 0.08 | 261 | 0 | 0.364 | 1 | 5 | cs | TRUE
71 | LV_6613-6_0_5_line_71 |  | 67 | 70 | 0.0089112 | 0.125 | 0.08 | 261 | 0 | 0.364 | 1 | 1 | cs | TRUE
72 | LV_6613-6_0_5_line_72 |  | 68 | 71 | 0.00013445 | 0.125 | 0.08 | 261 | 0 | 0.364 | 1 | 5 | cs | TRUE
73 | LV_6613-6_0_5_line_73 |  | 69 | 72 | 0.015663 | 0.125 | 0.08 | 261 | 0 | 0.364 | 1 | 5 | cs | TRUE
74 | LV_6613-6_0_5_line_74 |  | 70 | 73 | 0.013656 | 0.125 | 0.08 | 261 | 0 | 0.364 | 1 | 1 | cs | TRUE
75 | LV_6613-6_0_5_line_75 |  | 72 | 74 | 0.022443 | 0.125 | 0.08 | 261 | 0 | 0.364 | 1 | 3 | cs | TRUE
76 | LV_6613-6_0_5_line_76 |  | 72 | 75 | 0.004864 | 0.125 | 0.08 | 261 | 0 | 0.364 | 1 | 5 | cs | TRUE
77 | LV_6613-6_0_5_line_77 |  | 75 | 80 | 0.010296 | 0.125 | 0.08 | 261 | 0 | 0.364 | 1 | 3 | cs | TRUE
78 | LV_6613-6_0_5_line_78 |  | 76 | 77 | 0.0064255 | 0.125 | 0.08 | 261 | 0 | 0.364 | 1 | 5 | cs | TRUE
79 | LV_6613-6_0_5_line_79 |  | 78 | 79 | 0.014612 | 0.125 | 0.08 | 261 | 0 | 0.364 | 1 | 5 | cs | TRUE

## trafo
| name | std_type | hv_bus | lv_bus | sn_mva | vn_hv_kv | vn_lv_kv | vk_percent | vkr_percent | pfe_kw | i0_percent | shift_degree | tap_side | tap_neutral | tap_min | tap_max | tap_step_percent | tap_step_degree | tap_pos | tap_phase_shifter | parallel | df | in_service
0 | LV_6613-6_0_5_trafo_8 | 0.63 MVA 20/0.4 kV | 81 | 15 | 0.63 | 20 | 0.4 | 6 | 1.206 | 1.65 | 0.2619 | 150 | hv | 0 | -2 | 2 | 2.5 | 0 | 0 | FALSE | 1 | 1 | TRUE

## line_geodata
| x0 | y0 | x1 | y1 | x2 | y2 | x3 | y3 | x4 | y4 | x5 | y5 | x6 | y6 | x7 | y7 | x8 | y8 | x9 | y9 | x10 | y10 | x11 | y11 | x12 | y12 | x13 | y13 | x14 | y14
0 | 2504046.5884 | 1116599.2011 | 2504042.5757 | 1116600.5265
1 | 2504056.9428 | 1116595.7813 | 2504046.5884 | 1116599.2011
2 | 2504042.5757 | 1116600.5265 | 2504038.732 | 1116601.796 | 2504033.7403 | 1116603.8861
3 | 2504056.9428 | 1116595.7813 | 2504060.5747 | 1116594.5834
4 | 2504020.4588 | 1116609.4476 | 2504033.7403 | 1116603.8861
5 | 2504060.5747 | 1116594.5834 | 2504066.3978 | 1116592.6628 | 2504073.1613 | 1116590.8739
6 | 2504015.2467 | 1116611.6301 | 2504020.4588 | 1116609.4476
7 | 2504073.1613 | 1116590.8739 | 2504085.7239 | 1116587.5512
8 | 2504123.0095 | 1116577.6896 | 2504124.3833 | 1116582.5264 | 2504125.1115 | 1116585.1164 | 2504125.5121 | 1116586.522 | 2504123.7596 | 1116587.0168 | 2504124.1769 | 1116588.5 | 2504124.4743 | 1116589.7293 | 2504125.0602 | 1116591.6212 | 2504125.5012 | 1116593.1374 | 2504125.9436 | 1116594.7425 | 2504126.3689 | 1116596.2478 | 2504124.0705 | 1116596.8846 | 2504124.4632 | 1116598.2792 | 2504125.0275 | 1116600.2715 | 2504126.5571 | 1116605.6839
9 | 2504123.0095 | 1116577.6896 | 2504124.9846 | 1116577.1673
10 | 2504123.0095 | 1116577.6896 | 2504116.0206 | 1116579.5381
11 | 2504126.5571 | 1116605.6839 | 2504119.5646 | 1116607.6285
12 | 2504126.5571 | 1116605.6839 | 2504141.7133 | 1116602.275 | 2504144.8147 | 1116602.1258 | 2504149.8978 | 1116600.8391
13 | 2504136.4545 | 1116574.134 | 2504124.9846 | 1116577.1673
14 | 2504115.2008 | 1116579.7549 | 2504116.0206 | 1116579.5381
15 | 2503931.4282 | 1116668.4619 | 2503928.6677 | 1116670.6293 | 2503927.7176 | 1116672.5456 | 2503927.698 | 1116674.7139 | 2503928.5897 | 1116676.9011
16 | 2503921.2009 | 1116654.0599 | 2503924.1862 | 1116658.2707 | 2503925.8999 | 1116660.6783 | 2503926.7686 | 1116661.8985 | 2503927.6375 | 1116663.13 | 2503929.4697 | 1116665.7136 | 2503931.4282 | 1116668.4619
17 | 2503931.4282 | 1116668.4619 | 2503937.6782 | 1116664.5879
18 | 2503928.5897 | 1116676.9011 | 2503945.9868 | 1116698.9748
19 | 2503921.2009 | 1116654.0599 | 2503936.7429 | 1116647.7426 | 2503943.2641 | 1116643.4713
20 | 2503958.623 | 1116649.9068 | 2503949.1386 | 1116655.7507 | 2503948.0878 | 1116658.1355 | 2503937.6782 | 1116664.5879
21 | 2504061.0131 | 1116624.5789 | 2504064.5923 | 1116623.3992 | 2504066.4458 | 1116622.8409
22 | 2504097.7708 | 1116613.6891 | 2504085.5163 | 1116617.0969 | 2504066.4458 | 1116622.8409
23 | 2504097.7708 | 1116613.6891 | 2504119.5646 | 1116607.6285
24 | 2504149.8978 | 1116600.8391 | 2504165.0676 | 1116596.9989
25 | 2503892.6724 | 1116555.9303 | 2503892.6794 | 1116552.9728 | 2503893.771 | 1116549.7535 | 2503897.5143 | 1116544.3241 | 2503929.3937 | 1116518.5353 | 2503934.9663 | 1116514.0329
26 | 2503892.6724 | 1116555.9303 | 2503894.3051 | 1116560.5295 | 2503898.7903 | 1116565.8281 | 2503920.2311 | 1116582.8203 | 2503932.0343 | 1116591.4382 | 2503932.4141 | 1116591.7154
27 | 2503934.9663 | 1116514.0329 | 2503951.9875 | 1116539.5673 | 2503962.0323 | 1116554.6283 | 2503967.0469 | 1116562.1533 | 2503980.1759 | 1116581.0335
28 | 2503997.1117 | 1116464.3605 | 2503981.4362 | 1116476.8947 | 2503934.9663 | 1116514.0329
29 | 2503941.1936 | 1116598.1231 | 2503932.4141 | 1116591.7154
30 | 2504018.9617 | 1116643.8132 | 2504013.2282 | 1116639.1457 | 2504008.8419 | 1116635.6909
31 | 2504008.8419 | 1116635.6909 | 2503999.7162 | 1116637.4008
32 | 2504018.9617 | 1116643.8132 | 2504022.7748 | 1116642.2962 | 2504028.194 | 1116642.2435 | 2504044.3794 | 1116650.2962
33 | 2504018.9617 | 1116643.8132 | 2504014.7704 | 1116649.7867
34 | 2503983.5448 | 1116639.4095 | 2503989.4042 | 1116638.3343 | 2503992.6993 | 1116638.7156 | 2503999.7162 | 1116637.4008
35 | 2503957.4685 | 1116713.543 | 2503945.9868 | 1116698.9748
36 | 2503957.4685 | 1116713.543 | 2503959.2807 | 1116715.8378 | 2503963.9377 | 1116721.7564
37 | 2503963.9377 | 1116721.7564 | 2503965.1583 | 1116723.307
38 | 2503957.4685 | 1116713.543 | 2503961.8749 | 1116707.0913 | 2503975.0265 | 1116690.6928
39 | 2503960.3668 | 1116629.145 | 2503959.9352 | 1116631.142 | 2503959.0998 | 1116632.5005 | 2503956.3659 | 1116634.8898 | 2503943.2641 | 1116643.4713
40 | 2503968.2907 | 1116616.1668 | 2503977.9623 | 1116622.3171
41 | 2503960.3668 | 1116629.145 | 2503969.4053 | 1116625.5771 | 2503977.9623 | 1116622.3171
42 | 2503977.9623 | 1116622.3171 | 2503981.4489 | 1116623.0845 | 2503985.3254 | 1116623.123 | 2503987.6463 | 1116622.6818
43 | 2503960.3668 | 1116629.145 | 2503959.9501 | 1116627.2171 | 2503958.0201 | 1116624.8018 | 2503950.4948 | 1116619.102
44 | 2504004.5546 | 1116616.0913 | 2503988.8355 | 1116622.4558 | 2503987.6463 | 1116622.6818
45 | 2503997.1117 | 1116464.3605 | 2504027.5848 | 1116521.1633
46 | 2504035.4111 | 1116527.3067 | 2504033.0404 | 1116526.3065 | 2504027.8237 | 1116521.6085 | 2504027.5848 | 1116521.1633
47 | 2504057.3451 | 1116656.745 | 2504049.2218 | 1116652.7054 | 2504044.3794 | 1116650.2962
48 | 2503994.7803 | 1116602.0355 | 2503980.1759 | 1116581.0335
49 | 2504143.8226 | 1116695.8881 | 2504150.9758 | 1116700.0218
50 | 2504150.9758 | 1116700.0218 | 2504148.1589 | 1116678.6644 | 2504147.1031 | 1116665.6397 | 2504143.3256 | 1116640.3488
51 | 2504143.8226 | 1116695.8881 | 2504132.4056 | 1116694.0679 | 2504116.8414 | 1116686.3319 | 2504090.4095 | 1116673.1876
52 | 2504143.3256 | 1116640.3488 | 2504143.0608 | 1116638.576 | 2504146.3648 | 1116635.1327 | 2504157.458 | 1116632.2379
53 | 2504004.5546 | 1116616.0913 | 2504015.2467 | 1116611.6301
54 | 2504004.5546 | 1116616.0913 | 2503994.7803 | 1116602.0355
55 | 2504093.461 | 1116585.5048 | 2504085.7239 | 1116587.5512
56 | 2504136.4545 | 1116574.134 | 2504140.8088 | 1116572.9825 | 2504156.5912 | 1116569.1752
57 | 2504115.2008 | 1116579.7549 | 2504107.5875 | 1116581.7685
58 | 2503958.623 | 1116649.9068 | 2503964.8817 | 1116646.0504 | 2503974.4949 | 1116641.7174 | 2503980.7819 | 1116639.9165 | 2503983.5448 | 1116639.4095
59 | 2504179.868 | 1116593.2522 | 2504165.0676 | 1116596.9989
60 | 2504179.868 | 1116593.2522 | 2504191.3857 | 1116590.3365 | 2504192.6366 | 1116589.7406
61 | 2504187.0203 | 1116619.9093 | 2504184.9988 | 1116620.4451 | 2504182.1419 | 1116625.7936 | 2504177.4363 | 1116627.0244 | 2504173.027 | 1116628.1751
62 | 2504173.027 | 1116628.1751 | 2504157.458 | 1116632.2379
63 | 2504035.4111 | 1116527.3067 | 2504039.5703 | 1116529.0615
64 | 2504057.3451 | 1116656.745 | 2504062.6928 | 1116659.4044
65 | 2504090.4095 | 1116673.1876 | 2504068.4461 | 1116662.2655
66 | 2504060.9966 | 1116544.5681 | 2504060.4157 | 1116543.3808
67 | 2504049.6358 | 1116525.0314 | 2504057.8743 | 1116538.1866 | 2504060.4157 | 1116543.3808
68 | 2504065.7498 | 1116554.2494 | 2504063.2128 | 1116549.0976 | 2504060.9966 | 1116544.5681
69 | 2504049.6358 | 1116525.0314 | 2504045.3036 | 1116528.391 | 2504039.6941 | 1116529.1138 | 2504039.6941 | 1116529.1138
70 | 2504049.6358 | 1116525.0314 | 2504056.7221 | 1116519.0931 | 2504057.0789 | 1116518.5325
71 | 2504065.7498 | 1116554.2494 | 2504065.7498 | 1116554.2494 | 2504064.0675 | 1116563.0004
72 | 2504039.5703 | 1116529.0615 | 2504039.6941 | 1116529.1138
73 | 2504062.033 | 1116503.9329 | 2504060.0668 | 1116513.8369 | 2504057.0789 | 1116518.5325
74 | 2504059.4591 | 1116574.8062 | 2504062.0196 | 1116573.6538 | 2504064.0675 | 1116563.0004
75 | 2504062.033 | 1116503.9329 | 2504076.9662 | 1116498.6262 | 2504079.2424 | 1116504.8607
76 | 2504062.3498 | 1116499.0805 | 2504062.033 | 1116503.9329
77 | 2504062.3498 | 1116499.0805 | 2504052.8714 | 1116503.1666
78 | 2504062.6928 | 1116659.4044 | 2504068.4461 | 1116662.2655
79 | 2504093.461 | 1116585.5048 | 2504107.5875 | 1116581.7685

## bus_geodata
| x | y | coords
0 | 2504046.5884 | 1116599.2011
1 | 2504042.5757 | 1116600.5265
2 | 2504056.9428 | 1116595.7813
3 | 2504033.7403 | 1116603.8861
4 | 2504060.5747 | 1116594.5834
5 | 2504020.4588 | 1116609.4476
6 | 2504073.1613 | 1116590.8739
7 | 2504123.0095 | 1116577.6896
8 | 2504126.5571 | 1116605.6839
9 | 2504124.9846 | 1116577.1673
10 | 2504116.0206 | 1116579.5381
11 | 2503931.4282 | 1116668.4619
12 | 2503928.5897 | 1116676.9011
13 | 2503921.2009 | 1116654.0599
14 | 2503937.6782 | 1116664.5879
15 | 2504061.0131 | 1116624.5789
16 | 2504066.4458 | 1116622.8409
17 | 2504119.5646 | 1116607.6285
18 | 2504149.8978 | 1116600.8391
19 | 2503892.6724 | 1116555.9303
20 | 2503934.9663 | 1116514.0329
21 | 2503932.4141 | 1116591.7154
22 | 2504008.8419 | 1116635.6909
23 | 2504018.9617 | 1116643.8132
24 | 2503999.7162 | 1116637.4008
25 | 2503945.9868 | 1116698.9748
26 | 2503963.9377 | 1116721.7564
27 | 2503957.4685 | 1116713.543
28 | 2503965.1583 | 1116723.307
29 | 2503943.2641 | 1116643.4713
30 | 2503977.9623 | 1116622.3171
31 | 2503968.2907 | 1116616.1668
32 | 2503960.3668 | 1116629.145
33 | 2503987.6463 | 1116622.6818
34 | 2503950.4948 | 1116619.102
35 | 2503997.1117 | 1116464.3605
36 | 2504027.5848 | 1116521.1633
37 | 2503975.0265 | 1116690.6928
38 | 2504044.3794 | 1116650.2962
39 | 2504014.7704 | 1116649.7867
40 | 2503980.1759 | 1116581.0335
41 | 2504150.9758 | 1116700.0218
42 | 2504143.8226 | 1116695.8881
43 | 2504143.3256 | 1116640.3488
44 | 2504015.2467 | 1116611.6301
45 | 2504004.5546 | 1116616.0913
46 | 2504085.7239 | 1116587.5512
47 | 2504156.5912 | 1116569.1752
48 | 2504136.4545 | 1116574.134
49 | 2504115.2008 | 1116579.7549
50 | 2503958.623 | 1116649.9068
51 | 2504097.7708 | 1116613.6891
52 | 2504165.0676 | 1116596.9989
53 | 2503941.1936 | 1116598.1231
54 | 2503983.5448 | 1116639.4095
55 | 2504192.6366 | 1116589.7406
56 | 2504179.868 | 1116593.2522
57 | 2504187.0203 | 1116619.9093
58 | 2504173.027 | 1116628.1751
59 | 2504035.4111 | 1116527.3067
60 | 2504057.3451 | 1116656.745
61 | 2503994.7803 | 1116602.0355
62 | 2504090.4095 | 1116673.1876
63 | 2504157.458 | 1116632.2379
64 | 2504060.4157 | 1116543.3808
65 | 2504060.9966 | 1116544.5681
66 | 2504049.6358 | 1116525.0314
67 | 2504065.7498 | 1116554.2494
68 | 2504039.6941 | 1116529.1138
69 | 2504057.0789 | 1116518.5325
70 | 2504064.0675 | 1116563.0004
71 | 2504039.5703 | 1116529.0615
72 | 2504062.033 | 1116503.9329
73 | 2504059.459 | 1116574.8062
74 | 2504079.2424 | 1116504.8607
75 | 2504062.3498 | 1116499.0805
76 | 2504068.4461 | 1116662.2655
77 | 2504062.6928 | 1116659.4044
78 | 2504093.461 | 1116585.5048
79 | 2504107.5875 | 1116581.7685
80 | 2504052.8714 | 1116503.1666
81 | 2504059.1655 | 1116618.5934

## line_std_types
| c_nf_per_km | r_ohm_per_km | x_ohm_per_km | max_i_ka | type | q_mm2 | alpha | voltage_rating
NAYY 4x50 SE | 210 | 0.642 | 0.083 | 0.142 | cs | 50 | 0.00403 | LV
NAYY 4x120 SE | 264 | 0.225 | 0.08 | 0.242 | cs | 120 | 0.00403 | LV
NAYY 4x150 SE | 261 | 0.208 | 0.08 | 0.27 | cs | 150 | 0.00403 | LV
NA2XS2Y 1x95 RM/25 12/20 kV | 216 | 0.313 | 0.132 | 0.252 | cs | 95 | 0.00403 | MV
NA2XS2Y 1x185 RM/25 12/20 kV | 273 | 0.161 | 0.117 | 0.362 | cs | 185 | 0.00403 | MV
NA2XS2Y 1x240 RM/25 12/20 kV | 304 | 0.122 | 0.112 | 0.421 | cs | 240 | 0.00403 | MV
NA2XS2Y 1x95 RM/25 6/10 kV | 315 | 0.313 | 0.123 | 0.249 | cs | 95 | 0.00403 | MV
NA2XS2Y 1x185 RM/25 6/10 kV | 406 | 0.161 | 0.11 | 0.358 | cs | 185 | 0.00403 | MV
NA2XS2Y 1x240 RM/25 6/10 kV | 456 | 0.122 | 0.105 | 0.416 | cs | 240 | 0.00403 | MV
NA2XS2Y 1x150 RM/25 12/20 kV | 250 | 0.206 | 0.116 | 0.319 | cs | 150 | 0.00403 | MV
NA2XS2Y 1x120 RM/25 12/20 kV | 230 | 0.253 | 0.119 | 0.283 | cs | 120 | 0.00403 | MV
NA2XS2Y 1x70 RM/25 12/20 kV | 190 | 0.443 | 0.132 | 0.22 | cs | 70 | 0.00403 | MV
NA2XS2Y 1x150 RM/25 6/10 kV | 360 | 0.206 | 0.11 | 0.315 | cs | 150 | 0.00403 | MV
NA2XS2Y 1x120 RM/25 6/10 kV | 340 | 0.253 | 0.113 | 0.28 | cs | 120 | 0.00403 | MV
NA2XS2Y 1x70 RM/25 6/10 kV | 280 | 0.443 | 0.123 | 0.217 | cs | 70 | 0.00403 | MV
N2XS(FL)2Y 1x120 RM/35 64/110 kV | 112 | 0.153 | 0.166 | 0.366 | cs | 120 | 0.00393 | HV
N2XS(FL)2Y 1x185 RM/35 64/110 kV | 125 | 0.099 | 0.156 | 0.457 | cs | 185 | 0.00393 | HV
N2XS(FL)2Y 1x240 RM/35 64/110 kV | 135 | 0.075 | 0.149 | 0.526 | cs | 240 | 0.00393 | HV
N2XS(FL)2Y 1x300 RM/35 64/110 kV | 144 | 0.06 | 0.144 | 0.588 | cs | 300 | 0.00393 | HV
15-AL1/3-ST1A 0.4 | 11 | 1.8769 | 0.35 | 0.105 | ol | 16 | 0.00403 | LV
24-AL1/4-ST1A 0.4 | 11.25 | 1.2012 | 0.335 | 0.14 | ol | 24 | 0.00403 | LV
48-AL1/8-ST1A 0.4 | 12.2 | 0.5939 | 0.3 | 0.21 | ol | 48 | 0.00403 | LV
94-AL1/15-ST1A 0.4 | 13.2 | 0.306 | 0.29 | 0.35 | ol | 94 | 0.00403 | LV
34-AL1/6-ST1A 10.0 | 9.7 | 0.8342 | 0.36 | 0.17 | ol | 34 | 0.00403 | MV
48-AL1/8-ST1A 10.0 | 10.1 | 0.5939 | 0.35 | 0.21 | ol | 48 | 0.00403 | MV
70-AL1/11-ST1A 10.0 | 10.4 | 0.4132 | 0.339 | 0.29 | ol | 70 | 0.00403 | MV
94-AL1/15-ST1A 10.0 | 10.75 | 0.306 | 0.33 | 0.35 | ol | 94 | 0.00403 | MV
122-AL1/20-ST1A 10.0 | 11.1 | 0.2376 | 0.323 | 0.41 | ol | 122 | 0.00403 | MV
149-AL1/24-ST1A 10.0 | 11.25 | 0.194 | 0.315 | 0.47 | ol | 149 | 0.00403 | MV
34-AL1/6-ST1A 20.0 | 9.15 | 0.8342 | 0.382 | 0.17 | ol | 34 | 0.00403 | MV
48-AL1/8-ST1A 20.0 | 9.5 | 0.5939 | 0.372 | 0.21 | ol | 48 | 0.00403 | MV
70-AL1/11-ST1A 20.0 | 9.7 | 0.4132 | 0.36 | 0.29 | ol | 70 | 0.00403 | MV
94-AL1/15-ST1A 20.0 | 10 | 0.306 | 0.35 | 0.35 | ol | 94 | 0.00403 | MV
122-AL1/20-ST1A 20.0 | 10.3 | 0.2376 | 0.344 | 0.41 | ol | 122 | 0.00403 | MV
149-AL1/24-ST1A 20.0 | 10.5 | 0.194 | 0.337 | 0.47 | ol | 149 | 0.00403 | MV
184-AL1/30-ST1A 20.0 | 10.75 | 0.1571 | 0.33 | 0.535 | ol | 184 | 0.00403 | MV
243-AL1/39-ST1A 20.0 | 11 | 0.1188 | 0.32 | 0.645 | ol | 243 | 0.00403 | MV
48-AL1/8-ST1A 110.0 | 8 | 0.5939 | 0.46 | 0.21 | ol | 48 | 0.00403 | HV
70-AL1/11-ST1A 110.0 | 8.4 | 0.4132 | 0.45 | 0.29 | ol | 70 | 0.00403 | HV
94-AL1/15-ST1A 110.0 | 8.65 | 0.306 | 0.44 | 0.35 | ol | 94 | 0.00403 | HV
122-AL1/20-ST1A 110.0 | 8.5 | 0.2376 | 0.43 | 0.41 | ol | 122 | 0.00403 | HV
149-AL1/24-ST1A 110.0 | 8.75 | 0.194 | 0.41 | 0.47 | ol | 149 | 0.00403 | HV
184-AL1/30-ST1A 110.0 | 8.8 | 0.1571 | 0.4 | 0.535 | ol | 184 | 0.00403 | HV
243-AL1/39-ST1A 110.0 | 9 | 0.1188 | 0.39 | 0.645 | ol | 243 | 0.00403 | HV
305-AL1/39-ST1A 110.0 | 9.2 | 0.0949 | 0.38 | 0.74 | ol | 305 | 0.00403 | HV
490-AL1/64-ST1A 110.0 | 9.75 | 0.059 | 0.37 | 0.96 | ol | 490 | 0.00403 | HV
679-AL1/86-ST1A 110.0 | 9.95 | 0.042 | 0.36 | 1.15 | ol | 679 | 0.00403 | HV
490-AL1/64-ST1A 220.0 | 10 | 0.059 | 0.285 | 0.96 | ol | 490 | 0.00403 | HV
679-AL1/86-ST1A 220.0 | 11.7 | 0.042 | 0.275 | 1.15 | ol | 679 | 0.00403 | HV
490-AL1/64-ST1A 380.0 | 11 | 0.059 | 0.253 | 0.96 | ol | 490 | 0.00403 | HV
679-AL1/86-ST1A 380.0 | 14.6 | 0.042 | 0.25 | 1.15 | ol | 679 | 0.00403 | HV

## trafo_std_types
| i0_percent | pfe_kw | vkr_percent | sn_mva | vn_lv_kv | vn_hv_kv | vk_percent | shift_degree | vector_group | tap_side | tap_neutral | tap_min | tap_max | tap_step_degree | tap_step_percent | tap_phase_shifter
160 MVA 380/110 kV | 0.06 | 60 | 0.25 | 160 | 110 | 380 | 12.2 | 0 | Yy0 | hv | 0 | -9 | 9 | 0 | 1.5 | FALSE
100 MVA 220/110 kV | 0.06 | 55 | 0.26 | 100 | 110 | 220 | 12 | 0 | Yy0 | hv | 0 | -9 | 9 | 0 | 1.5 | FALSE
63 MVA 110/20 kV | 0.04 | 22 | 0.32 | 63 | 20 | 110 | 18 | 150 | YNd5 | hv | 0 | -9 | 9 | 0 | 1.5 | FALSE
40 MVA 110/20 kV | 0.05 | 18 | 0.34 | 40 | 20 | 110 | 16.2 | 150 | YNd5 | hv | 0 | -9 | 9 | 0 | 1.5 | FALSE
25 MVA 110/20 kV | 0.07 | 14 | 0.41 | 25 | 20 | 110 | 12 | 150 | YNd5 | hv | 0 | -9 | 9 | 0 | 1.5 | FALSE
63 MVA 110/10 kV | 0.04 | 22 | 0.32 | 63 | 10 | 110 | 18 | 150 | YNd5 | hv | 0 | -9 | 9 | 0 | 1.5 | FALSE
40 MVA 110/10 kV | 0.05 | 18 | 0.34 | 40 | 10 | 110 | 16.2 | 150 | YNd5 | hv | 0 | -9 | 9 | 0 | 1.5 | FALSE
25 MVA 110/10 kV | 0.07 | 14 | 0.41 | 25 | 10 | 110 | 12 | 150 | YNd5 | hv | 0 | -9 | 9 | 0 | 1.5 | FALSE
0.25 MVA 20/0.4 kV | 0.32 | 0.8 | 1.44 | 0.25 | 0.4 | 20 | 6 | 150 | Yzn5 | hv | 0 | -2 | 2 | 0 | 2.5 | FALSE
0.4 MVA 20/0.4 kV | 0.3375 | 1.35 | 1.425 | 0.4 | 0.4 | 20 | 6 | 150 | Dyn5 | hv | 0 | -2 | 2 | 0 | 2.5 | FALSE
0.63 MVA 20/0.4 kV | 0.2619 | 1.65 | 1.206 | 0.63 | 0.4 | 20 | 6 | 150 | Dyn5 | hv | 0 | -2 | 2 | 0 | 2.5 | FALSE
0.25 MVA 10/0.4 kV | 0.24 | 0.6 | 1.2 | 0.25 | 0.4 | 10 | 4 | 150 | Dyn5 | hv | 0 | -2 | 2 | 0 | 2.5 | FALSE
0.4 MVA 10/0.4 kV | 0.2375 | 0.95 | 1.325 | 0.4 | 0.4 | 10 | 4 | 150 | Dyn5 | hv | 0 | -2 | 2 | 0 | 2.5 | FALSE
0.63 MVA 10/0.4 kV | 0.1873 | 1.18 | 1.0794 | 0.63 | 0.4 | 10 | 4 | 150 | Dyn5 | hv | 0 | -2 | 2 | 0 | 2.5 | FALSE

## trafo3w_std_types
| sn_hv_mva | sn_mv_mva | sn_lv_mva | vn_hv_kv | vn_mv_kv | vn_lv_kv | vk_hv_percent | vk_mv_percent | vk_lv_percent | vkr_hv_percent | vkr_mv_percent | vkr_lv_percent | pfe_kw | i0_percent | shift_mv_degree | shift_lv_degree | vector_group | tap_side | tap_neutral | tap_min | tap_max | tap_step_percent
63/25/38 MVA 110/20/10 kV | 63 | 25 | 38 | 110 | 20 | 10 | 10.4 | 10.4 | 10.4 | 0.28 | 0.32 | 0.35 | 35 | 0.89 | 0 | 0 | YN0yn0yn0 | hv | 0 | -10 | 10 | 1.2
63/25/38 MVA 110/10/10 kV | 63 | 25 | 38 | 110 | 10 | 10 | 10.4 | 10.4 | 10.4 | 0.28 | 0.32 | 0.35 | 35 | 0.89 | 0 | 0 | YN0yn0yn0 | hv | 0 | -10 | 10 | 1.2

## fuse_std_types
| fuse_type | i_rated_a | t_avg | t_min | t_total | x_avg | x_min | x_total
HV 100A | HV 100A | 100 | 0 | [10.0, 3.64, 0.854, 0.281, 0.1, 0.0531, 0.022, 0.01] | [10.0, 4.267, 1.21, 0.403, 0.1, 0.058, 0.022, 0.01] | 0 | [300.0, 350.0, 450.0, 550.0, 700.0, 850.0, 1200.0, 1752.0] | [600.0, 700.0, 900.0, 1150.0, 1665.0, 2000.0, 3000.0, 4313.0]
HV 10A | HV 10A | 10 | 0 | [10.0, 1675.0, 0.344, 0.156, 0.1, 0.0417, 0.0171, 0.01] | [10.0, 1.3, 0.3, 0.155, 0.1, 0.0555, 0.023, 0.01] | 0 | [30.0, 32.0, 35.0, 37.0, 39.0, 50.0, 70.0, 88.0] | [60.0, 70.0, 80.0, 87.0, 94.0, 110.0, 150.0, 216.0]
HV 125A | HV 125A | 125 | 0 | [10.0, 1.82, 0.344, 0.1, 0.0467, 0.0269, 0.01] | [10.0, 2.478, 0.426, 0.1, 0.0427, 0.0211, 0.01] | 0 | [375.0, 500.0, 700.0, 925.0, 1200.0, 1500.0, 2341.0] | [750.0, 1000.0, 1500.0, 2200.0, 3000.0, 4000.0, 5765.0]
HV 160A | HV 160A | 160 | 0 | [10.0, 4.15, 1.03, 0.198, 0.1, 0.051, 0.0172, 0.01] | [10.0, 2.3, 0.734, 0.274, 0.1, 0.046, 0.0177, 0.01] | 0 | [480.0, 550.0, 700.0, 1000.0, 1260.0, 1600.0, 2500.0, 3227.0] | [960.0, 1300.0, 1700.0, 2200.0, 2996.0, 4000.0, 6000.0, 7946.0]
HV 16A | HV 16A | 16 | 0 | [10.0, 0.352, 0.164, 0.1, 0.0649, 0.0342, 0.01] | [10.0, 2.34, 0.722, 0.181, 0.1, 0.055, 0.0296, 0.01] | 0 | [48.0, 60.0, 65.0, 71.0, 80.0, 100.0, 162.0] | [96.0, 110.0, 125.0, 150.0, 168.0, 200.0, 250.0, 398.0]
HV 200A | HV 200A | 200 | 0 | [10.0, 4.267, 1.21, 0.403, 0.1, 0.058, 0.022, 0.01] | [10.0, 3.73, 1.654, 0.328, 0.1, 0.0531, 0.019, 0.01] | 0 | [600.0, 700.0, 900.0, 1150.0, 1665.0, 2000.0, 3000.0, 4313.0] | [1200.0, 1500.0, 1800.0, 2700.0, 3960.0, 5000.0, 7500.0, 10620.0]
HV 20A | HV 20A | 20 | 0 | [10.0, 1.3, 0.3, 0.155, 0.1, 0.0555, 0.023, 0.01] | [10.0, 1.3, 0.161, 0.1, 0.0611, 0.0399, 0.0141, 0.01] | 0 | [60.0, 70.0, 80.0, 87.0, 94.0, 110.0, 150.0, 216.0] | [120.0, 150.0, 200.0, 223.0, 260.0, 300.0, 450.0, 532.0]
HV 25A | HV 25A | 25 | 0 | [10.0, 2.512, 0.833, 0.299, 0.1, 0.0372, 0.0223, 0.01] | [10.0, 3.125, 0.597, 0.198, 0.1, 0.0378, 0.022, 0.01] | 0 | [75.0, 82.0, 90.0, 100.0, 124.0, 170.0, 200.0, 289.0] | [150.0, 170.0, 210.0, 250.0, 294.0, 400.0, 500.0, 711.0]
HV 31.5A | HV 31.5A | 31.5 | 0 | [10.0, 2.34, 0.722, 0.181, 0.1, 0.055, 0.0296, 0.01] | [10.0, 2.84, 0.368, 0.164, 0.1, 0.0621, 0.0378, 0.0195, 0.01] | 0 | [95.0, 110.0, 125.0, 150.0, 165.0, 200.0, 250.0, 390.0] | [189.0, 220.0, 300.0, 350.0, 393.0, 450.0, 530.0, 700.0, 960.0]
HV 40A | HV 40A | 40 | 0 | [10.0, 1.3, 0.161, 0.1, 0.0611, 0.0399, 0.0141, 0.01] | [10.0, 2.05, 0.369, 0.198, 0.1, 0.051, 0.0298, 0.01] | 0 | [120.0, 150.0, 200.0, 223.0, 260.0, 300.0, 450.0, 532.0] | [240.0, 300.0, 400.0, 450.0, 530.0, 650.0, 800.0, 1311.0]
HV 50A | HV 50A | 50 | 0 | [10.0, 3.215, 0.597, 0.198, 0.1, 0.0378, 0.022, 0.01] | [10.0, 3.64, 0.854, 0.281, 0.1, 0.0531, 0.022, 0.01] | 0 | [150.0, 170.0, 210.0, 250.0, 294.0, 400.0, 500.0, 711.0] | [300.0, 350.0, 450.0, 550.0, 700.0, 850.0, 1200.0, 1752.0]
HV 6.3A | HV 6.3A | 6.3 | 0 | [10.0, 1.39, 0.344, 0.168, 0.1, 0.056, 0.0263, 0.01] | [10.0, 1.711, 0.516, 0.198, 0.1, 0.0634, 0.0303, 0.01] | 0 | [19.0, 19.5, 20.4, 20.8, 22.0, 25.0, 32.0, 48.0] | [38.0, 40.0, 43.0, 48.0, 53.0, 60.0, 75.0, 118.0]
HV 63A | HV 63A | 63 | 0 | [10.0, 2.84, 0.368, 0.164, 0.1, 0.0621, 0.0378, 0.0195, 0.01] | [10.0, 1.82, 0.344, 0.1, 0.0467, 0.0269, 0.01] | 0 | [189.0, 220.0, 300.0, 350.0, 393.0, 450.0, 530.0, 700.0, 961.0] | [378.0, 500.0, 700.0, 934.0, 1200.0, 1500.0, 2366.0]
HV 80A | HV 80A | 80 | 0 | [10.0, 2.05, 0.369, 0.198, 0.1, 0.051, 0.0298, 0.01] | [10.0, 4.15, 1.03, 0.198, 0.1, 0.051, 0.0172, 0.01] | 0 | [240.0, 300.0, 400.0, 450.0, 530.0, 650.0, 800.0, 1311.0] | [480.0, 550.0, 700.0, 1000.0, 1260.0, 1600.0, 2500.0, 3227.0]
Siemens NH-1-100 | Siemens NH-1-100 | 100 | [5400.0, 2000.0, 400.0, 20.0, 1.0, 0.2, 0.012, 0.004] | 0 | 0 | [150.0, 190.0, 250.0, 430.0, 900.0, 1250.0, 2700.0, 3600.0] | 0 | 0
Siemens NH-1-125 | Siemens NH-1-125 | 125 | [4800.0, 120.0, 7.0, 0.1, 0.004] | 0 | 0 | [180.0, 400.0, 740.0, 2000.0, 4250.0] | 0 | 0
Siemens NH-1-16 | Siemens NH-1-16 | 16 | [4000.0, 400.0, 2.0, 0.1, 0.04, 0.01] | 0 | 0 | [26.0, 35.0, 75.0, 150.0, 200.0, 300.0] | 0 | 0
Siemens NH-1-160 | Siemens NH-1-160 | 160 | [4800.0, 120.0, 7.0, 0.1, 0.004] | 0 | 0 | [210.0, 500.0, 900.0, 2300.0, 5000.0] | 0 | 0
Siemens NH-1-25 | Siemens NH-1-25 | 25 | [4000.0, 1000.0, 10.0, 0.2, 0.02, 0.01] | 0 | 0 | [40.0, 50.0, 100.0, 210.0, 400.0, 500.0] | 0 | 0
Siemens NH-1-50 | Siemens NH-1-50 | 50 | [4000.0, 40.0, 4.0, 1.0, 0.02, 0.01] | 0 | 0 | [86.0, 200.0, 300.0, 400.0, 1000.0, 1280.0] | 0 | 0
Siemens NH-1-63 | Siemens NH-1-63 | 63 | [4000.0, 100.0, 10.0, 2.0, 0.04, 0.01] | 0 | 0 | [100.0, 200.0, 300.0, 400.0, 1000.0, 1500.0] | 0 | 0
Siemens NH-1-80 | Siemens NH-1-80 | 80 | [4800.0, 120.0, 7.0, 0.1, 0.01] | 0 | 0 | [150.58, 250.0, 450.0, 1150.0, 2470.0] | 0 | 0
Siemens NH-2-1000 | Siemens NH-2-1000 | 1000 | [4800.0, 120.0, 7.0, 0.1, 0.004] | 0 | 0 | [1900.0, 3500.0, 8400.0, 24000.0, 52000.0] | 0 | 0
Siemens NH-2-200 | Siemens NH-2-200 | 200 | [4800.0, 120.0, 7.0, 0.1, 0.004] | 0 | 0 | [280.0, 650.0, 1200.0, 3000.0, 7000.0] | 0 | 0
Siemens NH-2-224 | Siemens NH-2-224 | 224 | [4800.0, 120.0, 7.0, 0.2, 0.04, 0.004] | 0 | 0 | [400.0, 750.0, 1453.0, 3025.0, 4315.0, 7600.0] | 0 | 0
Siemens NH-2-250 | Siemens NH-2-250 | 250 | [4800.0, 120.0, 7.0, 0.1, 0.004] | 0 | 0 | [450.0, 800.0, 1650.0, 4000.0, 8500.0] | 0 | 0
Siemens NH-2-315 | Siemens NH-2-315 | 315 | [4800.0, 120.0, 7.0, 0.1, 0.004] | 0 | 0 | [550.0, 920.0, 1900.0, 5000.0, 11000.0] | 0 | 0
Siemens NH-2-355 | Siemens NH-2-355 | 355 | [4800.0, 120.0, 6.0, 0.1, 0.004] | 0 | 0 | [650.0, 1116.27, 2350.0, 5840.0, 12790.0] | 0 | 0
Siemens NH-2-400 | Siemens NH-2-400 | 400 | [4800.0, 120.0, 7.0, 0.1, 0.004] | 0 | 0 | [720.0, 1350.0, 2800.0, 6500.0, 15000.0] | 0 | 0
Siemens NH-2-425 | Siemens NH-2-425 | 425 | [4800.0, 120.0, 7.0, 0.1, 0.004] | 0 | 0 | [850.0, 1500.0, 3050.0, 7500.0, 16500.0] | 0 | 0
Siemens NH-2-630 | Siemens NH-2-630 | 630 | [4800.0, 120.0, 7.0, 0.1, 0.004] | 0 | 0 | [1200.0, 2000.0, 4800.0, 12000.0, 26000.0] | 0 | 0

## dtypes
| element | column | dtype
0 | bus | name | object
1 | bus | vn_kv | float64
2 | bus | type | object
3 | bus | zone | object
4 | bus | in_service | bool
5 | load | name | object
6 | load | bus | uint32
7 | load | p_mw | float64
8 | load | q_mvar | float64
9 | load | const_z_percent | float64
10 | load | const_i_percent | float64
11 | load | sn_mva | float64
12 | load | scaling | float64
13 | load | in_service | bool
14 | load | type | object
15 | ext_grid | name | object
16 | ext_grid | bus | uint32
17 | ext_grid | vm_pu | float64
18 | ext_grid | va_degree | float64
19 | ext_grid | slack_weight | float64
20 | ext_grid | in_service | bool
21 | line | name | object
22 | line | std_type | object
23 | line | from_bus | uint32
24 | line | to_bus | uint32
25 | line | length_km | float64
26 | line | r_ohm_per_km | float64
27 | line | x_ohm_per_km | float64
28 | line | c_nf_per_km | float64
29 | line | g_us_per_km | float64
30 | line | max_i_ka | float64
31 | line | df | float64
32 | line | parallel | uint32
33 | line | type | object
34 | line | in_service | bool
35 | trafo | name | object
36 | trafo | std_type | object
37 | trafo | hv_bus | uint32
38 | trafo | lv_bus | uint32
39 | trafo | sn_mva | float64
40 | trafo | vn_hv_kv | float64
41 | trafo | vn_lv_kv | float64
42 | trafo | vk_percent | float64
43 | trafo | vkr_percent | float64
44 | trafo | pfe_kw | float64
45 | trafo | i0_percent | float64
46 | trafo | shift_degree | float64
47 | trafo | tap_side | object
48 | trafo | tap_neutral | int32
49 | trafo | tap_min | int32
50 | trafo | tap_max | int32
51 | trafo | tap_step_percent | float64
52 | trafo | tap_step_degree | float64
53 | trafo | tap_pos | int32
54 | trafo | tap_phase_shifter | bool
55 | trafo | parallel | uint32
56 | trafo | df | float64
57 | trafo | in_service | bool
58 | line_geodata | coords | object
59 | bus_geodata | x | float64
60 | bus_geodata | y | float64
61 | bus_geodata | coords | object

## parameters
| version | format_version | converged | OPF_converged | name | f_hz | sn_mva
0 | 2.14.6 | 2.14.0 | FALSE | FALSE |  | 50 | 1