## bus
| name | vn_kv | type | zone | in_service
0 | bus_LV_6616-11_0_4_node_0 | 0.4 | n |  | TRUE
1 | bus_LV_6616-11_0_4_node_1 | 0.4 | n |  | TRUE
2 | bus_LV_6616-11_0_4_node_2 | 0.4 | n |  | TRUE
3 | bus_LV_6616-11_0_4_node_3 | 0.4 | n |  | TRUE
4 | bus_LV_6616-11_0_4_node_4 | 0.4 | n |  | TRUE
5 | bus_LV_6616-11_0_4_node_19 | 0.4 | n |  | TRUE
6 | bus_LV_6616-11_0_4_node_37 | 0.4 | n |  | TRUE
7 | bus_LV_6616-11_0_4_node_20 | 0.4 | n |  | TRUE
8 | bus_LV_6616-11_0_4_node_35 | 0.4 | n |  | TRUE
9 | bus_LV_6616-11_0_4_node_5 | 0.4 | n |  | TRUE
10 | bus_LV_6616-11_0_4_node_6 | 0.4 | n |  | TRUE
11 | bus_LV_6616-11_0_4_node_7 | 0.4 | n |  | TRUE
12 | bus_LV_6616-11_0_4_node_39 | 0.4 | n |  | TRUE
13 | bus_LV_6616-11_0_4_node_40 | 0.4 | n |  | TRUE
14 | bus_LV_6616-11_0_4_node_8 | 0.4 | n |  | TRUE
15 | bus_LV_6616-11_0_4_node_9 | 0.4 | n |  | TRUE
16 | bus_LV_6616-11_0_4_node_10 | 0.4 | n |  | TRUE
17 | bus_LV_6616-11_0_4_node_11 | 0.4 | n |  | TRUE
18 | bus_LV_6616-11_0_4_node_12 | 0.4 | n |  | TRUE
19 | bus_LV_6616-11_0_4_node_13 | 0.4 | n |  | TRUE
20 | bus_LV_6616-11_0_4_node_28 | 0.4 | n |  | TRUE
21 | bus_LV_6616-11_0_4_node_77 | 0.4 | n |  | TRUE
22 | bus_LV_6616-11_0_4_node_38 | 0.4 | n |  | TRUE
23 | bus_LV_6616-11_0_4_node_27 | 0.4 | n |  | TRUE
24 | bus_LV_6616-11_0_4_node_66 | 0.4 | n |  | TRUE
25 | bus_LV_6616-11_0_4_node_26 | 0.4 | n |  | TRUE
26 | bus_LV_6616-11_0_4_node_14 | 0.4 | n |  | TRUE
27 | bus_LV_6616-11_0_4_node_15 | 0.4 | n |  | TRUE
28 | bus_LV_6616-11_0_4_node_16 | 0.4 | n |  | TRUE
29 | bus_LV_6616-11_0_4_node_17 | 0.4 | n |  | TRUE
30 | bus_LV_6616-11_0_4_node_18 | 0.4 | n |  | TRUE
31 | bus_LV_6616-11_0_4_node_21 | 0.4 | n |  | TRUE
32 | bus_LV_6616-11_0_4_node_29 | 0.4 | n |  | TRUE
33 | bus_LV_6616-11_0_4_node_30 | 0.4 | n |  | TRUE
34 | bus_LV_6616-11_0_4_node_22 | 0.4 | n |  | TRUE
35 | bus_LV_6616-11_0_4_node_23 | 0.4 | n |  | TRUE
36 | bus_LV_6616-11_0_4_node_24 | 0.4 | n |  | TRUE
37 | bus_LV_6616-11_0_4_node_25 | 0.4 | n |  | TRUE
38 | bus_LV_6616-11_0_4_node_31 | 0.4 | n |  | TRUE
39 | bus_LV_6616-11_0_4_node_32 | 0.4 | n |  | TRUE
40 | bus_LV_6616-11_0_4_node_33 | 0.4 | n |  | TRUE
41 | bus_LV_6616-11_0_4_node_34 | 0.4 | n |  | TRUE
42 | bus_LV_6616-11_0_4_node_36 | 0.4 | n |  | TRUE
43 | bus_LV_6616-11_0_4_node_76 | 0.4 | n |  | TRUE
44 | bus_LV_6616-11_0_4_node_55 | 0.4 | n |  | TRUE
45 | bus_LV_6616-11_0_4_node_119 | 0.4 | n |  | TRUE
46 | bus_LV_6616-11_0_4_node_53 | 0.4 | n |  | TRUE
47 | bus_LV_6616-11_0_4_node_41 | 0.4 | n |  | TRUE
48 | bus_LV_6616-11_0_4_node_60 | 0.4 | n |  | TRUE
49 | bus_LV_6616-11_0_4_node_58 | 0.4 | n |  | TRUE
50 | bus_LV_6616-11_0_4_node_42 | 0.4 | n |  | TRUE
51 | bus_LV_6616-11_0_4_node_43 | 0.4 | n |  | TRUE
52 | bus_LV_6616-11_0_4_node_44 | 0.4 | n |  | TRUE
53 | bus_LV_6616-11_0_4_node_45 | 0.4 | n |  | TRUE
54 | bus_LV_6616-11_0_4_node_46 | 0.4 | n |  | TRUE
55 | bus_LV_6616-11_0_4_node_47 | 0.4 | n |  | TRUE
56 | bus_LV_6616-11_0_4_node_65 | 0.4 | n |  | TRUE
57 | bus_LV_6616-11_0_4_node_75 | 0.4 | n |  | TRUE
58 | bus_LV_6616-11_0_4_node_63 | 0.4 | n |  | TRUE
59 | bus_LV_6616-11_0_4_node_48 | 0.4 | n |  | TRUE
60 | bus_LV_6616-11_0_4_node_49 | 0.4 | n |  | TRUE
61 | bus_LV_6616-11_0_4_node_50 | 0.4 | n |  | TRUE
62 | bus_LV_6616-11_0_4_node_221 | 0.4 | n |  | TRUE
63 | bus_LV_6616-11_0_4_node_51 | 0.4 | n |  | TRUE
64 | bus_LV_6616-11_0_4_node_52 | 0.4 | n |  | TRUE
65 | bus_LV_6616-11_0_4_node_54 | 0.4 | n |  | TRUE
66 | bus_LV_6616-11_0_4_node_59 | 0.4 | n |  | TRUE
67 | bus_LV_6616-11_0_4_node_57 | 0.4 | n |  | TRUE
68 | bus_LV_6616-11_0_4_node_56 | 0.4 | n |  | TRUE
69 | bus_LV_6616-11_0_4_node_61 | 0.4 | n |  | TRUE
70 | bus_LV_6616-11_0_4_node_74 | 0.4 | n |  | TRUE
71 | bus_LV_6616-11_0_4_node_145 | 0.4 | n |  | TRUE
72 | bus_LV_6616-11_0_4_node_164 | 0.4 | n |  | TRUE
73 | bus_LV_6616-11_0_4_node_163 | 0.4 | n |  | TRUE
74 | bus_LV_6616-11_0_4_node_62 | 0.4 | n |  | TRUE
75 | bus_LV_6616-11_0_4_node_64 | 0.4 | n |  | TRUE
76 | bus_LV_6616-11_0_4_node_127 | 0.4 | n |  | TRUE
77 | bus_LV_6616-11_0_4_node_67 | 0.4 | n |  | TRUE
78 | bus_LV_6616-11_0_4_node_68 | 0.4 | n |  | TRUE
79 | bus_LV_6616-11_0_4_node_69 | 0.4 | n |  | TRUE
80 | bus_LV_6616-11_0_4_node_70 | 0.4 | n |  | TRUE
81 | bus_LV_6616-11_0_4_node_71 | 0.4 | n |  | TRUE
82 | bus_LV_6616-11_0_4_node_72 | 0.4 | n |  | TRUE
83 | bus_LV_6616-11_0_4_node_158 | 0.4 | n |  | TRUE
84 | bus_LV_6616-11_0_4_node_157 | 0.4 | n |  | TRUE
85 | bus_LV_6616-11_0_4_node_73 | 0.4 | n |  | TRUE
86 | bus_LV_6616-11_0_4_node_111 | 0.4 | n |  | TRUE
87 | bus_LV_6616-11_0_4_node_160 | 0.4 | n |  | TRUE
88 | bus_LV_6616-11_0_4_node_109 | 0.4 | n |  | TRUE
89 | bus_LV_6616-11_0_4_node_165 | 0.4 | n |  | TRUE
90 | bus_LV_6616-11_0_4_node_117 | 0.4 | n |  | TRUE
91 | bus_LV_6616-11_0_4_node_78 | 0.4 | n |  | TRUE
92 | bus_LV_6616-11_0_4_node_79 | 0.4 | n |  | TRUE
93 | bus_LV_6616-11_0_4_node_80 | 0.4 | n |  | TRUE
94 | bus_LV_6616-11_0_4_node_81 | 0.4 | n |  | TRUE
95 | bus_LV_6616-11_0_4_node_82 | 0.4 | n |  | TRUE
96 | bus_LV_6616-11_0_4_node_83 | 0.4 | n |  | TRUE
97 | bus_LV_6616-11_0_4_node_113 | 0.4 | n |  | TRUE
98 | bus_LV_6616-11_0_4_node_107 | 0.4 | n |  | TRUE
99 | bus_LV_6616-11_0_4_node_130 | 0.4 | n |  | TRUE
100 | bus_LV_6616-11_0_4_node_114 | 0.4 | n |  | TRUE
101 | bus_LV_6616-11_0_4_node_106 | 0.4 | n |  | TRUE
102 | bus_LV_6616-11_0_4_node_129 | 0.4 | n |  | TRUE
103 | bus_LV_6616-11_0_4_node_84 | 0.4 | n |  | TRUE
104 | bus_LV_6616-11_0_4_node_85 | 0.4 | n |  | TRUE
105 | bus_LV_6616-11_0_4_node_86 | 0.4 | n |  | TRUE
106 | bus_LV_6616-11_0_4_node_87 | 0.4 | n |  | TRUE
107 | bus_LV_6616-11_0_4_node_162 | 0.4 | n |  | TRUE
108 | bus_LV_6616-11_0_4_node_215 | 0.4 | n |  | TRUE
109 | bus_LV_6616-11_0_4_node_139 | 0.4 | n |  | TRUE
110 | bus_LV_6616-11_0_4_node_126 | 0.4 | n |  | TRUE
111 | bus_LV_6616-11_0_4_node_150 | 0.4 | n |  | TRUE
112 | bus_LV_6616-11_0_4_node_125 | 0.4 | n |  | TRUE
113 | bus_LV_6616-11_0_4_node_88 | 0.4 | n |  | TRUE
114 | bus_LV_6616-11_0_4_node_89 | 0.4 | n |  | TRUE
115 | bus_LV_6616-11_0_4_node_90 | 0.4 | n |  | TRUE
116 | bus_LV_6616-11_0_4_node_91 | 0.4 | n |  | TRUE
117 | bus_LV_6616-11_0_4_node_92 | 0.4 | n |  | TRUE
118 | bus_LV_6616-11_0_4_node_116 | 0.4 | n |  | TRUE
119 | bus_LV_6616-11_0_4_node_105 | 0.4 | n |  | TRUE
120 | bus_LV_6616-11_0_4_node_96 | 0.4 | n |  | TRUE
121 | bus_LV_6616-11_0_4_node_93 | 0.4 | n |  | TRUE
122 | bus_LV_6616-11_0_4_node_94 | 0.4 | n |  | TRUE
123 | bus_LV_6616-11_0_4_node_95 | 0.4 | n |  | TRUE
124 | bus_LV_6616-11_0_4_node_97 | 0.4 | n |  | TRUE
125 | bus_LV_6616-11_0_4_node_98 | 0.4 | n |  | TRUE
126 | bus_LV_6616-11_0_4_node_99 | 0.4 | n |  | TRUE
127 | bus_LV_6616-11_0_4_node_100 | 0.4 | n |  | TRUE
128 | bus_LV_6616-11_0_4_node_101 | 0.4 | n |  | TRUE
129 | bus_LV_6616-11_0_4_node_102 | 0.4 | n |  | TRUE
130 | bus_LV_6616-11_0_4_node_103 | 0.4 | n |  | TRUE
131 | bus_LV_6616-11_0_4_node_131 | 0.4 | n |  | TRUE
132 | bus_LV_6616-11_0_4_node_161 | 0.4 | n |  | TRUE
133 | bus_LV_6616-11_0_4_node_104 | 0.4 | n |  | TRUE
134 | bus_LV_6616-11_0_4_node_128 | 0.4 | n |  | TRUE
135 | bus_LV_6616-11_0_4_node_166 | 0.4 | n |  | TRUE
136 | bus_LV_6616-11_0_4_node_167 | 0.4 | n |  | TRUE
137 | bus_LV_6616-11_0_4_node_108 | 0.4 | n |  | TRUE
138 | bus_LV_6616-11_0_4_node_110 | 0.4 | n |  | TRUE
139 | bus_LV_6616-11_0_4_node_112 | 0.4 | n |  | TRUE
140 | bus_LV_6616-11_0_4_node_132 | 0.4 | n |  | TRUE
141 | bus_LV_6616-11_0_4_node_121 | 0.4 | n |  | TRUE
142 | bus_LV_6616-11_0_4_node_115 | 0.4 | n |  | TRUE
143 | bus_LV_6616-11_0_4_node_155 | 0.4 | n |  | TRUE
144 | bus_LV_6616-11_0_4_node_156 | 0.4 | n |  | TRUE
145 | bus_LV_6616-11_0_4_node_118 | 0.4 | n |  | TRUE
146 | bus_LV_6616-11_0_4_node_120 | 0.4 | n |  | TRUE
147 | bus_LV_6616-11_0_4_node_122 | 0.4 | n |  | TRUE
148 | bus_LV_6616-11_0_4_node_133 | 0.4 | n |  | TRUE
149 | bus_LV_6616-11_0_4_node_134 | 0.4 | n |  | TRUE
150 | bus_LV_6616-11_0_4_node_123 | 0.4 | n |  | TRUE
151 | bus_LV_6616-11_0_4_node_124 | 0.4 | n |  | TRUE
152 | bus_LV_6616-11_0_4_node_151 | 0.4 | n |  | TRUE
153 | bus_LV_6616-11_0_4_node_144 | 0.4 | n |  | TRUE
154 | bus_LV_6616-11_0_4_node_142 | 0.4 | n |  | TRUE
155 | bus_LV_6616-11_0_4_node_135 | 0.4 | n |  | TRUE
156 | bus_LV_6616-11_0_4_node_136 | 0.4 | n |  | TRUE
157 | bus_LV_6616-11_0_4_node_137 | 0.4 | n |  | TRUE
158 | bus_LV_6616-11_0_4_node_138 | 0.4 | n |  | TRUE
159 | bus_LV_6616-11_0_4_node_140 | 0.4 | n |  | TRUE
160 | bus_LV_6616-11_0_4_node_141 | 0.4 | n |  | TRUE
161 | bus_LV_6616-11_0_4_node_143 | 0.4 | n |  | TRUE
162 | bus_LV_6616-11_0_4_node_154 | 0.4 | n |  | TRUE
163 | bus_LV_6616-11_0_4_node_146 | 0.4 | n |  | TRUE
164 | bus_LV_6616-11_0_4_node_147 | 0.4 | n |  | TRUE
165 | bus_LV_6616-11_0_4_node_148 | 0.4 | n |  | TRUE
166 | bus_LV_6616-11_0_4_node_149 | 0.4 | n |  | TRUE
167 | bus_LV_6616-11_0_4_node_159 | 0.4 | n |  | TRUE
168 | bus_LV_6616-11_0_4_node_153 | 0.4 | n |  | TRUE
169 | bus_LV_6616-11_0_4_node_152 | 0.4 | n |  | TRUE
170 | bus_LV_6616-11_0_4_node_216 | 0.4 | n |  | TRUE
171 | bus_LV_6616-11_0_4_node_168 | 0.4 | n |  | TRUE
172 | bus_LV_6616-11_0_4_node_169 | 0.4 | n |  | TRUE
173 | bus_LV_6616-11_0_4_node_177 | 0.4 | n |  | TRUE
174 | bus_LV_6616-11_0_4_node_179 | 0.4 | n |  | TRUE
175 | bus_LV_6616-11_0_4_node_175 | 0.4 | n |  | TRUE
176 | bus_LV_6616-11_0_4_node_170 | 0.4 | n |  | TRUE
177 | bus_LV_6616-11_0_4_node_171 | 0.4 | n |  | TRUE
178 | bus_LV_6616-11_0_4_node_172 | 0.4 | n |  | TRUE
179 | bus_LV_6616-11_0_4_node_173 | 0.4 | n |  | TRUE
180 | bus_LV_6616-11_0_4_node_218 | 0.4 | n |  | TRUE
181 | bus_LV_6616-11_0_4_node_217 | 0.4 | n |  | TRUE
182 | bus_LV_6616-11_0_4_node_174 | 0.4 | n |  | TRUE
183 | bus_LV_6616-11_0_4_node_176 | 0.4 | n |  | TRUE
184 | bus_LV_6616-11_0_4_node_178 | 0.4 | n |  | TRUE
185 | bus_LV_6616-11_0_4_node_188 | 0.4 | n |  | TRUE
186 | bus_LV_6616-11_0_4_node_190 | 0.4 | n |  | TRUE
187 | bus_LV_6616-11_0_4_node_189 | 0.4 | n |  | TRUE
188 | bus_LV_6616-11_0_4_node_191 | 0.4 | n |  | TRUE
189 | bus_LV_6616-11_0_4_node_192 | 0.4 | n |  | TRUE
190 | bus_LV_6616-11_0_4_node_193 | 0.4 | n |  | TRUE
191 | bus_LV_6616-11_0_4_node_201 | 0.4 | n |  | TRUE
192 | bus_LV_6616-11_0_4_node_200 | 0.4 | n |  | TRUE
193 | bus_LV_6616-11_0_4_node_202 | 0.4 | n |  | TRUE
194 | bus_LV_6616-11_0_4_node_203 | 0.4 | n |  | TRUE
195 | bus_LV_6616-11_0_4_node_211 | 0.4 | n |  | TRUE
196 | bus_LV_6616-11_0_4_node_212 | 0.4 | n |  | TRUE
197 | bus_LV_6616-11_0_4_node_180 | 0.4 | n |  | TRUE
198 | bus_LV_6616-11_0_4_node_181 | 0.4 | n |  | TRUE
199 | bus_LV_6616-11_0_4_node_182 | 0.4 | n |  | TRUE
200 | bus_LV_6616-11_0_4_node_204 | 0.4 | n |  | TRUE
201 | bus_LV_6616-11_0_4_node_183 | 0.4 | n |  | TRUE
202 | bus_LV_6616-11_0_4_node_184 | 0.4 | n |  | TRUE
203 | bus_LV_6616-11_0_4_node_194 | 0.4 | n |  | TRUE
204 | bus_LV_6616-11_0_4_node_185 | 0.4 | n |  | TRUE
205 | bus_LV_6616-11_0_4_node_220 | 0.4 | n |  | TRUE
206 | bus_LV_6616-11_0_4_node_186 | 0.4 | n |  | TRUE
207 | bus_LV_6616-11_0_4_node_187 | 0.4 | n |  | TRUE
208 | bus_LV_6616-11_0_4_node_213 | 0.4 | n |  | TRUE
209 | bus_LV_6616-11_0_4_node_214 | 0.4 | n |  | TRUE
210 | bus_LV_6616-11_0_4_node_209 | 0.4 | n |  | TRUE
211 | bus_LV_6616-11_0_4_node_207 | 0.4 | n |  | TRUE
212 | bus_LV_6616-11_0_4_node_219 | 0.4 | n |  | TRUE
213 | bus_LV_6616-11_0_4_node_195 | 0.4 | n |  | TRUE
214 | bus_LV_6616-11_0_4_node_196 | 0.4 | n |  | TRUE
215 | bus_LV_6616-11_0_4_node_197 | 0.4 | n |  | TRUE
216 | bus_LV_6616-11_0_4_node_198 | 0.4 | n |  | TRUE
217 | bus_LV_6616-11_0_4_node_199 | 0.4 | n |  | TRUE
218 | bus_LV_6616-11_0_4_node_210 | 0.4 | n |  | TRUE
219 | bus_LV_6616-11_0_4_node_208 | 0.4 | n |  | TRUE
220 | bus_LV_6616-11_0_4_node_205 | 0.4 | n |  | TRUE
221 | bus_LV_6616-11_0_4_node_206 | 0.4 | n |  | TRUE
222 | bus_MV_459_0_node_40 | 20 | n |  | TRUE

## load
| name | bus | p_mw | q_mvar | const_z_percent | const_i_percent | sn_mva | scaling | in_service | type
0 | LV_6616-11_0_4_load_0 | 0 | 0.00061629 | 0.00015446 | 0 | 0 |  | 1 | TRUE | wye
1 | LV_6616-11_0_4_load_1 | 1 | 0.00039446 | 9.886e-05 | 0 | 0 |  | 1 | TRUE | wye
2 | LV_6616-11_0_4_load_2 | 2 | 0.0047783 | 0.0011976 | 0 | 0 |  | 1 | TRUE | wye
3 | LV_6616-11_0_4_load_3 | 3 | 0.002075 | 0.00052005 | 0 | 0 |  | 1 | TRUE | wye
4 | LV_6616-11_0_4_load_4 | 4 | 0.0011722 | 0.00029377 | 0 | 0 |  | 1 | TRUE | wye
5 | LV_6616-11_0_4_load_19 | 5 | 0.0014345 | 0.00035952 | 0 | 0 |  | 1 | TRUE | wye
6 | LV_6616-11_0_4_load_37 | 6 | 0.0028849 | 0.00072303 | 0 | 0 |  | 1 | TRUE | wye
7 | LV_6616-11_0_4_load_20 | 7 | 0.00023797 | 5.964e-05 | 0 | 0 |  | 1 | TRUE | wye
8 | LV_6616-11_0_4_load_35 | 8 | 0.00046566 | 0.0001167 | 0 | 0 |  | 1 | TRUE | wye
9 | LV_6616-11_0_4_load_5 | 9 | 0.00053603 | 0.00013434 | 0 | 0 |  | 1 | TRUE | wye
10 | LV_6616-11_0_4_load_6 | 10 | 0.001595 | 0.00039975 | 0 | 0 |  | 1 | TRUE | wye
11 | LV_6616-11_0_4_load_7 | 11 | 0.00082805 | 0.00020753 | 0 | 0 |  | 1 | TRUE | wye
12 | LV_6616-11_0_4_load_39 | 12 | 0.00064507 | 0.00016167 | 0 | 0 |  | 1 | TRUE | wye
13 | LV_6616-11_0_4_load_40 | 13 | 0.00081023 | 0.00020306 | 0 | 0 |  | 1 | TRUE | wye
14 | LV_6616-11_0_4_load_8 | 14 | 0.0014533 | 0.00036422 | 0 | 0 |  | 1 | TRUE | wye
15 | LV_6616-11_0_4_load_9 | 15 | 0.0020992 | 0.0005261 | 0 | 0 |  | 1 | TRUE | wye
16 | LV_6616-11_0_4_load_11 | 17 | 0.0036591 | 0.00091706 | 0 | 0 |  | 1 | TRUE | wye
17 | LV_6616-11_0_4_load_12 | 18 | 0.0012902 | 0.00032335 | 0 | 0 |  | 1 | TRUE | wye
18 | LV_6616-11_0_4_load_13 | 19 | 0.00074916 | 0.00018776 | 0 | 0 |  | 1 | TRUE | wye
19 | LV_6616-11_0_4_load_28 | 20 | 0.0015009 | 0.00037615 | 0 | 0 |  | 1 | TRUE | wye
20 | LV_6616-11_0_4_load_77 | 21 | 0.0011585 | 0.00029034 | 0 | 0 |  | 1 | TRUE | wye
21 | LV_6616-11_0_4_load_38 | 22 | 0.0010937 | 0.0002741 | 0 | 0 |  | 1 | TRUE | wye
22 | LV_6616-11_0_4_load_27 | 23 | 0.0015774 | 0.00039533 | 0 | 0 |  | 1 | TRUE | wye
23 | LV_6616-11_0_4_load_66 | 24 | 0.0026383 | 0.00066123 | 0 | 0 |  | 1 | TRUE | wye
24 | LV_6616-11_0_4_load_26 | 25 | 0.0018954 | 0.00047502 | 0 | 0 |  | 1 | TRUE | wye
25 | LV_6616-11_0_4_load_14 | 26 | 0.0024231 | 0.00060729 | 0 | 0 |  | 1 | TRUE | wye
26 | LV_6616-11_0_4_load_15 | 27 | 0.00095415 | 0.00023913 | 0 | 0 |  | 1 | TRUE | wye
27 | LV_6616-11_0_4_load_16 | 28 | 0.0010489 | 0.00026288 | 0 | 0 |  | 1 | TRUE | wye
28 | LV_6616-11_0_4_load_17 | 29 | 0.0014589 | 0.00036564 | 0 | 0 |  | 1 | TRUE | wye
29 | LV_6616-11_0_4_load_18 | 30 | 0.001881 | 0.00047141 | 0 | 0 |  | 1 | TRUE | wye
30 | LV_6616-11_0_4_load_21 | 31 | 0.00055246 | 0.00013846 | 0 | 0 |  | 1 | TRUE | wye
31 | LV_6616-11_0_4_load_29 | 32 | 0.000443 | 0.00011103 | 0 | 0 |  | 1 | TRUE | wye
32 | LV_6616-11_0_4_load_30 | 33 | 0.0022241 | 0.00055742 | 0 | 0 |  | 1 | TRUE | wye
33 | LV_6616-11_0_4_load_22 | 34 | 0.00060798 | 0.00015237 | 0 | 0 |  | 1 | TRUE | wye
34 | LV_6616-11_0_4_load_23 | 35 | 0.004946 | 0.0012396 | 0 | 0 |  | 1 | TRUE | wye
35 | LV_6616-11_0_4_load_24 | 36 | 0.00124 | 0.00031078 | 0 | 0 |  | 1 | TRUE | wye
36 | LV_6616-11_0_4_load_25 | 37 | 0.00032719 | 8.2002e-05 | 0 | 0 |  | 1 | TRUE | wye
37 | LV_6616-11_0_4_load_31 | 38 | 0.0010228 | 0.00025633 | 0 | 0 |  | 1 | TRUE | wye
38 | LV_6616-11_0_4_load_32 | 39 | 0.0008844 | 0.00022165 | 0 | 0 |  | 1 | TRUE | wye
39 | LV_6616-11_0_4_load_33 | 40 | 0.00082934 | 0.00020785 | 0 | 0 |  | 1 | TRUE | wye
40 | LV_6616-11_0_4_load_34 | 41 | 0.0012007 | 0.00030091 | 0 | 0 |  | 1 | TRUE | wye
41 | LV_6616-11_0_4_load_76 | 43 | 0.0010652 | 0.00026696 | 0 | 0 |  | 1 | TRUE | wye
42 | LV_6616-11_0_4_load_55 | 44 | 0.00036965 | 9.2642e-05 | 0 | 0 |  | 1 | TRUE | wye
43 | LV_6616-11_0_4_load_119 | 45 | 0.0027086 | 0.00067883 | 0 | 0 |  | 1 | TRUE | wye
44 | LV_6616-11_0_4_load_53 | 46 | 0.00092401 | 0.00023158 | 0 | 0 |  | 1 | TRUE | wye
45 | LV_6616-11_0_4_load_41 | 47 | 0.00025049 | 6.278e-05 | 0 | 0 |  | 1 | TRUE | wye
46 | LV_6616-11_0_4_load_42 | 50 | 0.0018139 | 0.0004546 | 0 | 0 |  | 1 | TRUE | wye
47 | LV_6616-11_0_4_load_43 | 51 | 0.004331 | 0.0010854 | 0 | 0 |  | 1 | TRUE | wye
48 | LV_6616-11_0_4_load_46 | 54 | 0.00041865 | 0.00010492 | 0 | 0 |  | 1 | TRUE | wye
49 | LV_6616-11_0_4_load_47 | 55 | 0.0021546 | 0.00053999 | 0 | 0 |  | 1 | TRUE | wye
50 | LV_6616-11_0_4_load_75 | 57 | 0.0076302 | 0.0019123 | 0 | 0 |  | 1 | TRUE | wye
51 | LV_6616-11_0_4_load_63 | 58 | 0.00048603 | 0.00012181 | 0 | 0 |  | 1 | TRUE | wye
52 | LV_6616-11_0_4_load_48 | 59 | 0.0030121 | 0.00075492 | 0 | 0 |  | 1 | TRUE | wye
53 | LV_6616-11_0_4_load_50 | 61 | 0.0024318 | 0.00060946 | 0 | 0 |  | 1 | TRUE | wye
54 | LV_6616-11_0_4_load_221 | 62 | 0.0051926 | 0.0013014 | 0 | 0 |  | 1 | TRUE | wye
55 | LV_6616-11_0_4_load_51 | 63 | 0.0020948 | 0.00052501 | 0 | 0 |  | 1 | TRUE | wye
56 | LV_6616-11_0_4_load_52 | 64 | 0.003141 | 0.0007872 | 0 | 0 |  | 1 | TRUE | wye
57 | LV_6616-11_0_4_load_54 | 65 | 0.00066205 | 0.00016593 | 0 | 0 |  | 1 | TRUE | wye
58 | LV_6616-11_0_4_load_59 | 66 | 0.0004186 | 0.00010491 | 0 | 0 |  | 1 | TRUE | wye
59 | LV_6616-11_0_4_load_57 | 67 | 0.0015496 | 0.00038838 | 0 | 0 |  | 1 | TRUE | wye
60 | LV_6616-11_0_4_load_56 | 68 | 0.00053815 | 0.00013487 | 0 | 0 |  | 1 | TRUE | wye
61 | LV_6616-11_0_4_load_61 | 69 | 0.0012404 | 0.00031087 | 0 | 0 |  | 1 | TRUE | wye
62 | LV_6616-11_0_4_load_164 | 72 | 0.0054062 | 0.0013549 | 0 | 0 |  | 1 | TRUE | wye
63 | LV_6616-11_0_4_load_163 | 73 | 0.00050501 | 0.00012657 | 0 | 0 |  | 1 | TRUE | wye
64 | LV_6616-11_0_4_load_62 | 74 | 0.00062024 | 0.00015545 | 0 | 0 |  | 1 | TRUE | wye
65 | LV_6616-11_0_4_load_64 | 75 | 0.00051095 | 0.00012806 | 0 | 0 |  | 1 | TRUE | wye
66 | LV_6616-11_0_4_load_127 | 76 | 0.0015212 | 0.00038125 | 0 | 0 |  | 1 | TRUE | wye
67 | LV_6616-11_0_4_load_67 | 77 | 0.0033257 | 0.00083349 | 0 | 0 |  | 1 | TRUE | wye
68 | LV_6616-11_0_4_load_68 | 78 | 0.0078427 | 0.0019656 | 0 | 0 |  | 1 | TRUE | wye
69 | LV_6616-11_0_4_load_69 | 79 | 0.0010515 | 0.00026352 | 0 | 0 |  | 1 | TRUE | wye
70 | LV_6616-11_0_4_load_70 | 80 | 0.012203 | 0.0030585 | 0 | 0 |  | 1 | TRUE | wye
71 | LV_6616-11_0_4_load_72 | 82 | 0.0011964 | 0.00029984 | 0 | 0 |  | 1 | TRUE | wye
72 | LV_6616-11_0_4_load_158 | 83 | 0.0072857 | 0.001826 | 0 | 0 |  | 1 | TRUE | wye
73 | LV_6616-11_0_4_load_157 | 84 | 0.0023807 | 0.00059666 | 0 | 0 |  | 1 | TRUE | wye
74 | LV_6616-11_0_4_load_73 | 85 | 0.0015805 | 0.00039611 | 0 | 0 |  | 1 | TRUE | wye
75 | LV_6616-11_0_4_load_160 | 87 | 0.0017417 | 0.0004365 | 0 | 0 |  | 1 | TRUE | wye
76 | LV_6616-11_0_4_load_109 | 88 | 0.0017371 | 0.00043535 | 0 | 0 |  | 1 | TRUE | wye
77 | LV_6616-11_0_4_load_165 | 89 | 0.0004021 | 0.00010077 | 0 | 0 |  | 1 | TRUE | wye
78 | LV_6616-11_0_4_load_117 | 90 | 0.0010281 | 0.00025766 | 0 | 0 |  | 1 | TRUE | wye
79 | LV_6616-11_0_4_load_78 | 91 | 0.0020938 | 0.00052475 | 0 | 0 |  | 1 | TRUE | wye
80 | LV_6616-11_0_4_load_79 | 92 | 0.00072846 | 0.00018257 | 0 | 0 |  | 1 | TRUE | wye
81 | LV_6616-11_0_4_load_81 | 94 | 0.0020369 | 0.00051049 | 0 | 0 |  | 1 | TRUE | wye
82 | LV_6616-11_0_4_load_82 | 95 | 0.00059899 | 0.00015012 | 0 | 0 |  | 1 | TRUE | wye
83 | LV_6616-11_0_4_load_83 | 96 | 0.0014842 | 0.00037199 | 0 | 0 |  | 1 | TRUE | wye
84 | LV_6616-11_0_4_load_113 | 97 | 0.0051802 | 0.0012983 | 0 | 0 |  | 1 | TRUE | wye
85 | LV_6616-11_0_4_load_107 | 98 | 0.0020629 | 0.00051701 | 0 | 0 |  | 1 | TRUE | wye
86 | LV_6616-11_0_4_load_130 | 99 | 0.0014063 | 0.00035246 | 0 | 0 |  | 1 | TRUE | wye
87 | LV_6616-11_0_4_load_114 | 100 | 0.00065724 | 0.00016472 | 0 | 0 |  | 1 | TRUE | wye
88 | LV_6616-11_0_4_load_106 | 101 | 0.0020586 | 0.00051593 | 0 | 0 |  | 1 | TRUE | wye
89 | LV_6616-11_0_4_load_129 | 102 | 0.0022852 | 0.00057273 | 0 | 0 |  | 1 | TRUE | wye
90 | LV_6616-11_0_4_load_84 | 103 | 0.00073611 | 0.00018449 | 0 | 0 |  | 1 | TRUE | wye
91 | LV_6616-11_0_4_load_85 | 104 | 0.0010904 | 0.00027328 | 0 | 0 |  | 1 | TRUE | wye
92 | LV_6616-11_0_4_load_86 | 105 | 0.00016077 | 4.0292e-05 | 0 | 0 |  | 1 | TRUE | wye
93 | LV_6616-11_0_4_load_87 | 106 | 0.00015947 | 3.9967e-05 | 0 | 0 |  | 1 | TRUE | wye
94 | LV_6616-11_0_4_load_215 | 108 | 0.0007956 | 0.0001994 | 0 | 0 |  | 1 | TRUE | wye
95 | LV_6616-11_0_4_load_126 | 110 | 0.00096069 | 0.00024077 | 0 | 0 |  | 1 | TRUE | wye
96 | LV_6616-11_0_4_load_150 | 111 | 0.00202 | 0.00050626 | 0 | 0 |  | 1 | TRUE | wye
97 | LV_6616-11_0_4_load_88 | 113 | 0.0024193 | 0.00060634 | 0 | 0 |  | 1 | TRUE | wye
98 | LV_6616-11_0_4_load_89 | 114 | 0.0010963 | 0.00027477 | 0 | 0 |  | 1 | TRUE | wye
99 | LV_6616-11_0_4_load_90 | 115 | 0.00086502 | 0.00021679 | 0 | 0 |  | 1 | TRUE | wye
100 | LV_6616-11_0_4_load_91 | 116 | 0.0016143 | 0.00040459 | 0 | 0 |  | 1 | TRUE | wye
101 | LV_6616-11_0_4_load_92 | 117 | 0.0013664 | 0.00034244 | 0 | 0 |  | 1 | TRUE | wye
102 | LV_6616-11_0_4_load_116 | 118 | 0.001387 | 0.00034762 | 0 | 0 |  | 1 | TRUE | wye
103 | LV_6616-11_0_4_load_105 | 119 | 0.0013296 | 0.00033322 | 0 | 0 |  | 1 | TRUE | wye
104 | LV_6616-11_0_4_load_96 | 120 | 0.0015396 | 0.00038585 | 0 | 0 |  | 1 | TRUE | wye
105 | LV_6616-11_0_4_load_93 | 121 | 0.0016733 | 0.00041938 | 0 | 0 |  | 1 | TRUE | wye
106 | LV_6616-11_0_4_load_94 | 122 | 0.0015656 | 0.00039238 | 0 | 0 |  | 1 | TRUE | wye
107 | LV_6616-11_0_4_load_95 | 123 | 0.0015132 | 0.00037924 | 0 | 0 |  | 1 | TRUE | wye
108 | LV_6616-11_0_4_load_97 | 124 | 0.0014188 | 0.0003556 | 0 | 0 |  | 1 | TRUE | wye
109 | LV_6616-11_0_4_load_98 | 125 | 0.00184 | 0.00046116 | 0 | 0 |  | 1 | TRUE | wye
110 | LV_6616-11_0_4_load_99 | 126 | 0.0012631 | 0.00031657 | 0 | 0 |  | 1 | TRUE | wye
111 | LV_6616-11_0_4_load_100 | 127 | 0.0019039 | 0.00047716 | 0 | 0 |  | 1 | TRUE | wye
112 | LV_6616-11_0_4_load_101 | 128 | 0.00184 | 0.00046116 | 0 | 0 |  | 1 | TRUE | wye
113 | LV_6616-11_0_4_load_103 | 130 | 0.0025929 | 0.00064985 | 0 | 0 |  | 1 | TRUE | wye
114 | LV_6616-11_0_4_load_131 | 131 | 0.0031331 | 0.00078523 | 0 | 0 |  | 1 | TRUE | wye
115 | LV_6616-11_0_4_load_161 | 132 | 0.00071881 | 0.00018015 | 0 | 0 |  | 1 | TRUE | wye
116 | LV_6616-11_0_4_load_104 | 133 | 0.0012537 | 0.00031421 | 0 | 0 |  | 1 | TRUE | wye
117 | LV_6616-11_0_4_load_128 | 134 | 0.0026047 | 0.00065281 | 0 | 0 |  | 1 | TRUE | wye
118 | LV_6616-11_0_4_load_166 | 135 | 0.0013077 | 0.00032773 | 0 | 0 |  | 1 | TRUE | wye
119 | LV_6616-11_0_4_load_167 | 136 | 0.0030833 | 0.00077275 | 0 | 0 |  | 1 | TRUE | wye
120 | LV_6616-11_0_4_load_108 | 137 | 0.0017408 | 0.00043629 | 0 | 0 |  | 1 | TRUE | wye
121 | LV_6616-11_0_4_load_110 | 138 | 0.00075992 | 0.00019045 | 0 | 0 |  | 1 | TRUE | wye
122 | LV_6616-11_0_4_load_112 | 139 | 0.0014074 | 0.00035274 | 0 | 0 |  | 1 | TRUE | wye
123 | LV_6616-11_0_4_load_132 | 140 | 0.001568 | 0.00039298 | 0 | 0 |  | 1 | TRUE | wye
124 | LV_6616-11_0_4_load_121 | 141 | 0.0013888 | 0.00034807 | 0 | 0 |  | 1 | TRUE | wye
125 | LV_6616-11_0_4_load_115 | 142 | 0.0038741 | 0.00097095 | 0 | 0 |  | 1 | TRUE | wye
126 | LV_6616-11_0_4_load_155 | 143 | 0.0004803 | 0.00012038 | 0 | 0 |  | 1 | TRUE | wye
127 | LV_6616-11_0_4_load_156 | 144 | 0.00050088 | 0.00012553 | 0 | 0 |  | 1 | TRUE | wye
128 | LV_6616-11_0_4_load_118 | 145 | 0.00092595 | 0.00023206 | 0 | 0 |  | 1 | TRUE | wye
129 | LV_6616-11_0_4_load_122 | 147 | 0.0013561 | 0.00033988 | 0 | 0 |  | 1 | TRUE | wye
130 | LV_6616-11_0_4_load_133 | 148 | 0.0020342 | 0.00050982 | 0 | 0 |  | 1 | TRUE | wye
131 | LV_6616-11_0_4_load_134 | 149 | 0.00068958 | 0.00017282 | 0 | 0 |  | 1 | TRUE | wye
132 | LV_6616-11_0_4_load_123 | 150 | 0.0010345 | 0.00025928 | 0 | 0 |  | 1 | TRUE | wye
133 | LV_6616-11_0_4_load_124 | 151 | 0.0019418 | 0.00048666 | 0 | 0 |  | 1 | TRUE | wye
134 | LV_6616-11_0_4_load_151 | 152 | 0.00041402 | 0.00010376 | 0 | 0 |  | 1 | TRUE | wye
135 | LV_6616-11_0_4_load_144 | 153 | 0.0018778 | 0.00047063 | 0 | 0 |  | 1 | TRUE | wye
136 | LV_6616-11_0_4_load_142 | 154 | 0.00086399 | 0.00021654 | 0 | 0 |  | 1 | TRUE | wye
137 | LV_6616-11_0_4_load_135 | 155 | 0.00084496 | 0.00021177 | 0 | 0 |  | 1 | TRUE | wye
138 | LV_6616-11_0_4_load_136 | 156 | 0.00023344 | 5.8504e-05 | 0 | 0 |  | 1 | TRUE | wye
139 | LV_6616-11_0_4_load_137 | 157 | 0.0025558 | 0.00064055 | 0 | 0 |  | 1 | TRUE | wye
140 | LV_6616-11_0_4_load_138 | 158 | 0.00027434 | 6.8757e-05 | 0 | 0 |  | 1 | TRUE | wye
141 | LV_6616-11_0_4_load_140 | 159 | 0.0010969 | 0.00027491 | 0 | 0 |  | 1 | TRUE | wye
142 | LV_6616-11_0_4_load_141 | 160 | 0.00058302 | 0.00014612 | 0 | 0 |  | 1 | TRUE | wye
143 | LV_6616-11_0_4_load_143 | 161 | 0.0011669 | 0.00029245 | 0 | 0 |  | 1 | TRUE | wye
144 | LV_6616-11_0_4_load_154 | 162 | 0.0057411 | 0.0014389 | 0 | 0 |  | 1 | TRUE | wye
145 | LV_6616-11_0_4_load_146 | 163 | 0.00076666 | 0.00019214 | 0 | 0 |  | 1 | TRUE | wye
146 | LV_6616-11_0_4_load_147 | 164 | 0.00039167 | 9.8161e-05 | 0 | 0 |  | 1 | TRUE | wye
147 | LV_6616-11_0_4_load_148 | 165 | 0.001144 | 0.00028671 | 0 | 0 |  | 1 | TRUE | wye
148 | LV_6616-11_0_4_load_159 | 167 | 0.0030178 | 0.00075634 | 0 | 0 |  | 1 | TRUE | wye
149 | LV_6616-11_0_4_load_153 | 168 | 0.00088283 | 0.00022126 | 0 | 0 |  | 1 | TRUE | wye
150 | LV_6616-11_0_4_load_152 | 169 | 0.00040091 | 0.00010048 | 0 | 0 |  | 1 | TRUE | wye
151 | LV_6616-11_0_4_load_216 | 170 | 0.00012609 | 3.16e-05 | 0 | 0 |  | 1 | TRUE | wye
152 | LV_6616-11_0_4_load_168 | 171 | 0.00036466 | 9.1393e-05 | 0 | 0 |  | 1 | TRUE | wye
153 | LV_6616-11_0_4_load_169 | 172 | 0.0008536 | 0.00021393 | 0 | 0 |  | 1 | TRUE | wye
154 | LV_6616-11_0_4_load_179 | 174 | 0.0014647 | 0.00036708 | 0 | 0 |  | 1 | TRUE | wye
155 | LV_6616-11_0_4_load_175 | 175 | 0.00039022 | 9.7799e-05 | 0 | 0 |  | 1 | TRUE | wye
156 | LV_6616-11_0_4_load_170 | 176 | 0.0020129 | 0.00050448 | 0 | 0 |  | 1 | TRUE | wye
157 | LV_6616-11_0_4_load_171 | 177 | 0.0011598 | 0.00029067 | 0 | 0 |  | 1 | TRUE | wye
158 | LV_6616-11_0_4_load_172 | 178 | 0.005139 | 0.001288 | 0 | 0 |  | 1 | TRUE | wye
159 | LV_6616-11_0_4_load_173 | 179 | 0.00079776 | 0.00019994 | 0 | 0 |  | 1 | TRUE | wye
160 | LV_6616-11_0_4_load_218 | 180 | 0.00087953 | 0.00022043 | 0 | 0 |  | 1 | TRUE | wye
161 | LV_6616-11_0_4_load_217 | 181 | 0.0011004 | 0.00027578 | 0 | 0 |  | 1 | TRUE | wye
162 | LV_6616-11_0_4_load_174 | 182 | 0.0010884 | 0.00027279 | 0 | 0 |  | 1 | TRUE | wye
163 | LV_6616-11_0_4_load_176 | 183 | 0.00056293 | 0.00014108 | 0 | 0 |  | 1 | TRUE | wye
164 | LV_6616-11_0_4_load_178 | 184 | 0.00054847 | 0.00013746 | 0 | 0 |  | 1 | TRUE | wye
165 | LV_6616-11_0_4_load_188 | 185 | 0.0011394 | 0.00028556 | 0 | 0 |  | 1 | TRUE | wye
166 | LV_6616-11_0_4_load_190 | 186 | 0.0007198 | 0.0001804 | 0 | 0 |  | 1 | TRUE | wye
167 | LV_6616-11_0_4_load_189 | 187 | 0.00043664 | 0.00010943 | 0 | 0 |  | 1 | TRUE | wye
168 | LV_6616-11_0_4_load_192 | 189 | 0.0019027 | 0.00047686 | 0 | 0 |  | 1 | TRUE | wye
169 | LV_6616-11_0_4_load_193 | 190 | 0.00020123 | 5.0433e-05 | 0 | 0 |  | 1 | TRUE | wye
170 | LV_6616-11_0_4_load_201 | 191 | 0.00081858 | 0.00020515 | 0 | 0 |  | 1 | TRUE | wye
171 | LV_6616-11_0_4_load_200 | 192 | 0.002448 | 0.00061352 | 0 | 0 |  | 1 | TRUE | wye
172 | LV_6616-11_0_4_load_202 | 193 | 0.00044558 | 0.00011167 | 0 | 0 |  | 1 | TRUE | wye
173 | LV_6616-11_0_4_load_203 | 194 | 0.00026269 | 6.5836e-05 | 0 | 0 |  | 1 | TRUE | wye
174 | LV_6616-11_0_4_load_211 | 195 | 0.0015057 | 0.00037735 | 0 | 0 |  | 1 | TRUE | wye
175 | LV_6616-11_0_4_load_212 | 196 | 0.0011124 | 0.00027879 | 0 | 0 |  | 1 | TRUE | wye
176 | LV_6616-11_0_4_load_180 | 197 | 0.00079491 | 0.00019922 | 0 | 0 |  | 1 | TRUE | wye
177 | LV_6616-11_0_4_load_181 | 198 | 0.00079515 | 0.00019928 | 0 | 0 |  | 1 | TRUE | wye
178 | LV_6616-11_0_4_load_182 | 199 | 0.00080704 | 0.00020226 | 0 | 0 |  | 1 | TRUE | wye
179 | LV_6616-11_0_4_load_204 | 200 | 0.0024961 | 0.00062557 | 0 | 0 |  | 1 | TRUE | wye
180 | LV_6616-11_0_4_load_184 | 202 | 0.0010204 | 0.00025573 | 0 | 0 |  | 1 | TRUE | wye
181 | LV_6616-11_0_4_load_194 | 203 | 0.00075833 | 0.00019006 | 0 | 0 |  | 1 | TRUE | wye
182 | LV_6616-11_0_4_load_185 | 204 | 0.00079483 | 0.0001992 | 0 | 0 |  | 1 | TRUE | wye
183 | LV_6616-11_0_4_load_220 | 205 | 0.0010748 | 0.00026937 | 0 | 0 |  | 1 | TRUE | wye
184 | LV_6616-11_0_4_load_187 | 207 | 0.00091837 | 0.00023017 | 0 | 0 |  | 1 | TRUE | wye
185 | LV_6616-11_0_4_load_213 | 208 | 0.00096991 | 0.00024308 | 0 | 0 |  | 1 | TRUE | wye
186 | LV_6616-11_0_4_load_214 | 209 | 0.00062179 | 0.00015584 | 0 | 0 |  | 1 | TRUE | wye
187 | LV_6616-11_0_4_load_209 | 210 | 0.00077199 | 0.00019348 | 0 | 0 |  | 1 | TRUE | wye
188 | LV_6616-11_0_4_load_219 | 212 | 0.0012022 | 0.0003013 | 0 | 0 |  | 1 | TRUE | wye
189 | LV_6616-11_0_4_load_195 | 213 | 0.0019009 | 0.0004764 | 0 | 0 |  | 1 | TRUE | wye
190 | LV_6616-11_0_4_load_196 | 214 | 0.00084201 | 0.00021103 | 0 | 0 |  | 1 | TRUE | wye
191 | LV_6616-11_0_4_load_197 | 215 | 0.00050168 | 0.00012573 | 0 | 0 |  | 1 | TRUE | wye
192 | LV_6616-11_0_4_load_198 | 216 | 0.0010143 | 0.00025421 | 0 | 0 |  | 1 | TRUE | wye
193 | LV_6616-11_0_4_load_199 | 217 | 0.00069077 | 0.00017312 | 0 | 0 |  | 1 | TRUE | wye
194 | LV_6616-11_0_4_load_210 | 218 | 0.00031978 | 8.0145e-05 | 0 | 0 |  | 1 | TRUE | wye
195 | LV_6616-11_0_4_load_208 | 219 | 0.00064639 | 0.000162 | 0 | 0 |  | 1 | TRUE | wye
196 | LV_6616-11_0_4_load_205 | 220 | 0.00045623 | 0.00011434 | 0 | 0 |  | 1 | TRUE | wye
197 | LV_6616-11_0_4_load_206 | 221 | 0.0030282 | 0.00075894 | 0 | 0 |  | 1 | TRUE | wye

## ext_grid
| name | bus | vm_pu | va_degree | slack_weight | in_service
0 |  | 121 | 1 | 0 | 1 | TRUE

## line
| name | std_type | from_bus | to_bus | length_km | r_ohm_per_km | x_ohm_per_km | c_nf_per_km | g_us_per_km | max_i_ka | df | parallel | type | in_service
0 | LV_6616-11_0_4_line_0 |  | 0 | 1 | 0.011605 | 0.125 | 0.08 | 261 | 0 | 0.364 | 1 | 2 | cs | TRUE
1 | LV_6616-11_0_4_line_1 |  | 0 | 2 | 0.020021 | 0.125 | 0.08 | 261 | 0 | 0.364 | 1 | 2 | cs | TRUE
2 | LV_6616-11_0_4_line_2 |  | 1 | 3 | 0.0012164 | 0.125 | 0.08 | 261 | 0 | 0.364 | 1 | 2 | cs | TRUE
3 | LV_6616-11_0_4_line_3 |  | 2 | 4 | 0.0015807 | 0.125 | 0.08 | 261 | 0 | 0.364 | 1 | 2 | cs | TRUE
4 | LV_6616-11_0_4_line_4 |  | 3 | 5 | 0.011801 | 0.125 | 0.08 | 261 | 0 | 0.364 | 1 | 2 | cs | TRUE
5 | LV_6616-11_0_4_line_5 |  | 4 | 6 | 0.00066564 | 0.125 | 0.08 | 261 | 0 | 0.364 | 1 | 2 | cs | TRUE
6 | LV_6616-11_0_4_line_6 |  | 5 | 7 | 0.0035367 | 0.125 | 0.08 | 261 | 0 | 0.364 | 1 | 2 | cs | TRUE
7 | LV_6616-11_0_4_line_7 |  | 6 | 8 | 0.0083736 | 0.125 | 0.08 | 261 | 0 | 0.364 | 1 | 2 | cs | TRUE
8 | LV_6616-11_0_4_line_8 |  | 7 | 31 | 0.0011384 | 0.125 | 0.08 | 261 | 0 | 0.364 | 1 | 2 | cs | TRUE
9 | LV_6616-11_0_4_line_9 |  | 8 | 40 | 0.0016575 | 0.125 | 0.08 | 261 | 0 | 0.364 | 1 | 2 | cs | TRUE
10 | LV_6616-11_0_4_line_10 |  | 9 | 10 | 0.0074473 | 0.125 | 0.08 | 261 | 0 | 0.364 | 1 | 1 | cs | TRUE
11 | LV_6616-11_0_4_line_11 |  | 10 | 11 | 0.017942 | 0.125 | 0.08 | 261 | 0 | 0.364 | 1 | 1 | cs | TRUE
12 | LV_6616-11_0_4_line_12 |  | 11 | 12 | 0.00014352 | 0.125 | 0.08 | 261 | 0 | 0.364 | 1 | 1 | cs | TRUE
13 | LV_6616-11_0_4_line_13 |  | 12 | 13 | 0.026185 | 0.125 | 0.08 | 261 | 0 | 0.364 | 1 | 1 | cs | TRUE
14 | LV_6616-11_0_4_line_14 |  | 13 | 47 | 0.011516 | 0.125 | 0.08 | 261 | 0 | 0.364 | 1 | 1 | cs | TRUE
15 | LV_6616-11_0_4_line_15 |  | 14 | 15 | 0.026115 | 0.125 | 0.08 | 261 | 0 | 0.364 | 1 | 1 | cs | TRUE
16 | LV_6616-11_0_4_line_16 |  | 14 | 16 | 0.015491 | 0.125 | 0.08 | 261 | 0 | 0.364 | 1 | 1 | cs | TRUE
17 | LV_6616-11_0_4_line_17 |  | 15 | 17 | 0.0099828 | 0.125 | 0.08 | 261 | 0 | 0.364 | 1 | 1 | cs | TRUE
18 | LV_6616-11_0_4_line_18 |  | 16 | 18 | 0.029157 | 0.125 | 0.08 | 261 | 0 | 0.364 | 1 | 2 | cs | TRUE
19 | LV_6616-11_0_4_line_19 |  | 16 | 19 | 0.011034 | 0.125 | 0.08 | 261 | 0 | 0.364 | 1 | 2 | cs | TRUE
20 | LV_6616-11_0_4_line_20 |  | 17 | 20 | 0.004185 | 0.125 | 0.08 | 261 | 0 | 0.364 | 1 | 1 | cs | TRUE
21 | LV_6616-11_0_4_line_21 |  | 18 | 21 | 0.021085 | 0.125 | 0.08 | 261 | 0 | 0.364 | 1 | 1 | cs | TRUE
22 | LV_6616-11_0_4_line_22 |  | 19 | 22 | 0.0045047 | 0.125 | 0.08 | 261 | 0 | 0.364 | 1 | 2 | cs | TRUE
23 | LV_6616-11_0_4_line_23 |  | 20 | 23 | 0.01152 | 0.125 | 0.08 | 261 | 0 | 0.364 | 1 | 1 | cs | TRUE
24 | LV_6616-11_0_4_line_24 |  | 21 | 24 | 0.022229 | 0.125 | 0.08 | 261 | 0 | 0.364 | 1 | 1 | cs | TRUE
25 | LV_6616-11_0_4_line_25 |  | 22 | 25 | 0.017645 | 0.125 | 0.08 | 261 | 0 | 0.364 | 1 | 2 | cs | TRUE
26 | LV_6616-11_0_4_line_26 |  | 23 | 30 | 0.00032814 | 0.125 | 0.08 | 261 | 0 | 0.364 | 1 | 1 | cs | TRUE
27 | LV_6616-11_0_4_line_27 |  | 24 | 75 | 0.021253 | 0.125 | 0.08 | 261 | 0 | 0.364 | 1 | 1 | cs | TRUE
28 | LV_6616-11_0_4_line_28 |  | 25 | 36 | 0.020998 | 0.125 | 0.08 | 261 | 0 | 0.364 | 1 | 2 | cs | TRUE
29 | LV_6616-11_0_4_line_29 |  | 26 | 27 | 0.0074739 | 0.125 | 0.08 | 261 | 0 | 0.364 | 1 | 1 | cs | TRUE
30 | LV_6616-11_0_4_line_30 |  | 26 | 28 | 0.023754 | 0.125 | 0.08 | 261 | 0 | 0.364 | 1 | 1 | cs | TRUE
31 | LV_6616-11_0_4_line_31 |  | 27 | 29 | 0.052314 | 0.125 | 0.08 | 261 | 0 | 0.364 | 1 | 1 | cs | TRUE
32 | LV_6616-11_0_4_line_32 |  | 28 | 30 | 0.012013 | 0.125 | 0.08 | 261 | 0 | 0.364 | 1 | 1 | cs | TRUE
33 | LV_6616-11_0_4_line_33 |  | 31 | 32 | 0.0050741 | 0.125 | 0.08 | 261 | 0 | 0.364 | 1 | 2 | cs | TRUE
34 | LV_6616-11_0_4_line_34 |  | 32 | 33 | 0.010687 | 0.125 | 0.08 | 261 | 0 | 0.364 | 1 | 2 | cs | TRUE
35 | LV_6616-11_0_4_line_35 |  | 33 | 38 | 0.0038091 | 0.125 | 0.08 | 261 | 0 | 0.364 | 1 | 2 | cs | TRUE
36 | LV_6616-11_0_4_line_36 |  | 34 | 35 | 0.0040887 | 0.125 | 0.08 | 261 | 0 | 0.364 | 1 | 2 | cs | TRUE
37 | LV_6616-11_0_4_line_37 |  | 34 | 36 | 0.025016 | 0.125 | 0.08 | 261 | 0 | 0.364 | 1 | 2 | cs | TRUE
38 | LV_6616-11_0_4_line_38 |  | 35 | 37 | 0.021404 | 0.125 | 0.08 | 261 | 0 | 0.364 | 1 | 2 | cs | TRUE
39 | LV_6616-11_0_4_line_39 |  | 37 | 38 | 0.0060507 | 0.125 | 0.08 | 261 | 0 | 0.364 | 1 | 2 | cs | TRUE
40 | LV_6616-11_0_4_line_40 |  | 39 | 40 | 0.023831 | 0.125 | 0.08 | 261 | 0 | 0.364 | 1 | 2 | cs | TRUE
41 | LV_6616-11_0_4_line_41 |  | 39 | 41 | 0.013406 | 0.125 | 0.08 | 261 | 0 | 0.364 | 1 | 2 | cs | TRUE
42 | LV_6616-11_0_4_line_42 |  | 41 | 42 | 0.019978 | 0.125 | 0.08 | 261 | 0 | 0.364 | 1 | 2 | cs | TRUE
43 | LV_6616-11_0_4_line_43 |  | 42 | 43 | 0.031254 | 0.125 | 0.08 | 261 | 0 | 0.364 | 1 | 2 | cs | TRUE
44 | LV_6616-11_0_4_line_44 |  | 42 | 44 | 0.0058983 | 0.125 | 0.08 | 261 | 0 | 0.364 | 1 | 1 | cs | TRUE
45 | LV_6616-11_0_4_line_45 |  | 43 | 45 | 0.0053571 | 0.125 | 0.08 | 261 | 0 | 0.364 | 1 | 2 | cs | TRUE
46 | LV_6616-11_0_4_line_46 |  | 44 | 46 | 0.0084144 | 0.125 | 0.08 | 261 | 0 | 0.364 | 1 | 1 | cs | TRUE
47 | LV_6616-11_0_4_line_47 |  | 45 | 90 | 0.013575 | 0.125 | 0.08 | 261 | 0 | 0.364 | 1 | 2 | cs | TRUE
48 | LV_6616-11_0_4_line_48 |  | 46 | 63 | 0.025635 | 0.125 | 0.08 | 261 | 0 | 0.364 | 1 | 1 | cs | TRUE
49 | LV_6616-11_0_4_line_49 |  | 47 | 48 | 0.052143 | 0.125 | 0.08 | 261 | 0 | 0.364 | 1 | 1 | cs | TRUE
50 | LV_6616-11_0_4_line_50 |  | 48 | 49 | 0.012143 | 0.125 | 0.08 | 261 | 0 | 0.364 | 1 | 1 | cs | TRUE
51 | LV_6616-11_0_4_line_51 |  | 49 | 69 | 0.0064083 | 0.125 | 0.08 | 261 | 0 | 0.364 | 1 | 1 | cs | TRUE
52 | LV_6616-11_0_4_line_52 |  | 49 | 68 | 0.0204 | 0.125 | 0.08 | 261 | 0 | 0.364 | 1 | 1 | cs | TRUE
53 | LV_6616-11_0_4_line_53 |  | 50 | 51 | 0.01808 | 0.125 | 0.08 | 261 | 0 | 0.364 | 1 | 1 | cs | TRUE
54 | LV_6616-11_0_4_line_54 |  | 50 | 52 | 0.001754 | 0.125 | 0.08 | 261 | 0 | 0.364 | 1 | 1 | cs | TRUE
55 | LV_6616-11_0_4_line_55 |  | 51 | 53 | 0.017167 | 0.125 | 0.08 | 261 | 0 | 0.364 | 1 | 1 | cs | TRUE
56 | LV_6616-11_0_4_line_56 |  | 52 | 54 | 0.021187 | 0.125 | 0.08 | 261 | 0 | 0.364 | 1 | 1 | cs | TRUE
57 | LV_6616-11_0_4_line_57 |  | 52 | 55 | 0.024547 | 0.125 | 0.08 | 261 | 0 | 0.364 | 1 | 1 | cs | TRUE
58 | LV_6616-11_0_4_line_58 |  | 53 | 59 | 0.013536 | 0.125 | 0.08 | 261 | 0 | 0.364 | 1 | 1 | cs | TRUE
59 | LV_6616-11_0_4_line_59 |  | 53 | 60 | 0.032664 | 0.125 | 0.08 | 261 | 0 | 0.364 | 1 | 1 | cs | TRUE
60 | LV_6616-11_0_4_line_60 |  | 53 | 56 | 0.057326 | 0.125 | 0.08 | 261 | 0 | 0.364 | 1 | 1 | cs | TRUE
61 | LV_6616-11_0_4_line_61 |  | 54 | 61 | 0.026467 | 0.125 | 0.08 | 261 | 0 | 0.364 | 1 | 1 | cs | TRUE
62 | LV_6616-11_0_4_line_62 |  | 56 | 57 | 0.034873 | 0.125 | 0.08 | 261 | 0 | 0.364 | 1 | 1 | cs | TRUE
63 | LV_6616-11_0_4_line_63 |  | 56 | 58 | 0.0059246 | 0.125 | 0.08 | 261 | 0 | 0.364 | 1 | 1 | cs | TRUE
64 | LV_6616-11_0_4_line_64 |  | 57 | 76 | 0.024544 | 0.125 | 0.08 | 261 | 0 | 0.364 | 1 | 1 | cs | TRUE
65 | LV_6616-11_0_4_line_65 |  | 58 | 74 | 0.0083583 | 0.125 | 0.08 | 261 | 0 | 0.364 | 1 | 1 | cs | TRUE
66 | LV_6616-11_0_4_line_66 |  | 60 | 62 | 0.007552 | 0.125 | 0.08 | 261 | 0 | 0.364 | 1 | 1 | cs | TRUE
67 | LV_6616-11_0_4_line_67 |  | 63 | 64 | 0.0055726 | 0.125 | 0.08 | 261 | 0 | 0.364 | 1 | 1 | cs | TRUE
68 | LV_6616-11_0_4_line_68 |  | 64 | 65 | 0.021268 | 0.125 | 0.08 | 261 | 0 | 0.364 | 1 | 1 | cs | TRUE
69 | LV_6616-11_0_4_line_69 |  | 65 | 66 | 0.0094234 | 0.125 | 0.08 | 261 | 0 | 0.364 | 1 | 1 | cs | TRUE
70 | LV_6616-11_0_4_line_70 |  | 66 | 67 | 0.027108 | 0.125 | 0.08 | 261 | 0 | 0.364 | 1 | 1 | cs | TRUE
71 | LV_6616-11_0_4_line_71 |  | 67 | 68 | 0.0076721 | 0.125 | 0.08 | 261 | 0 | 0.364 | 1 | 1 | cs | TRUE
72 | LV_6616-11_0_4_line_72 |  | 69 | 70 | 0.01037 | 0.125 | 0.08 | 261 | 0 | 0.364 | 1 | 1 | cs | TRUE
73 | LV_6616-11_0_4_line_73 |  | 70 | 71 | 0.018444 | 0.125 | 0.08 | 261 | 0 | 0.364 | 1 | 1 | cs | TRUE
74 | LV_6616-11_0_4_line_74 |  | 71 | 89 | 0.011437 | 0.125 | 0.08 | 261 | 0 | 0.364 | 1 | 1 | cs | TRUE
75 | LV_6616-11_0_4_line_75 |  | 72 | 73 | 0.010661 | 0.125 | 0.08 | 261 | 0 | 0.364 | 1 | 1 | cs | TRUE
76 | LV_6616-11_0_4_line_76 |  | 73 | 89 | 0.092834 | 0.125 | 0.08 | 261 | 0 | 0.364 | 1 | 1 | cs | TRUE
77 | LV_6616-11_0_4_line_77 |  | 74 | 75 | 0.0099242 | 0.125 | 0.08 | 261 | 0 | 0.364 | 1 | 1 | cs | TRUE
78 | LV_6616-11_0_4_line_78 |  | 77 | 78 | 0.010319 | 0.125 | 0.08 | 261 | 0 | 0.364 | 1 | 1 | cs | TRUE
79 | LV_6616-11_0_4_line_79 |  | 77 | 79 | 0.0069848 | 0.125 | 0.08 | 261 | 0 | 0.364 | 1 | 1 | cs | TRUE
80 | LV_6616-11_0_4_line_80 |  | 78 | 80 | 0.01754 | 0.125 | 0.08 | 261 | 0 | 0.364 | 1 | 1 | cs | TRUE
81 | LV_6616-11_0_4_line_81 |  | 79 | 81 | 0.028197 | 0.125 | 0.08 | 261 | 0 | 0.364 | 1 | 1 | cs | TRUE
82 | LV_6616-11_0_4_line_82 |  | 80 | 82 | 0.038821 | 0.125 | 0.08 | 261 | 0 | 0.364 | 1 | 1 | cs | TRUE
83 | LV_6616-11_0_4_line_83 |  | 81 | 83 | 0.037957 | 0.125 | 0.08 | 261 | 0 | 0.364 | 1 | 1 | cs | TRUE
84 | LV_6616-11_0_4_line_84 |  | 81 | 84 | 0.024178 | 0.125 | 0.08 | 261 | 0 | 0.364 | 1 | 1 | cs | TRUE
85 | LV_6616-11_0_4_line_85 |  | 82 | 85 | 0.0091236 | 0.125 | 0.08 | 261 | 0 | 0.364 | 1 | 1 | cs | TRUE
86 | LV_6616-11_0_4_line_86 |  | 85 | 86 | 0.042648 | 0.125 | 0.08 | 261 | 0 | 0.364 | 1 | 1 | cs | TRUE
87 | LV_6616-11_0_4_line_87 |  | 86 | 87 | 0.031621 | 0.125 | 0.08 | 261 | 0 | 0.364 | 1 | 2 | cs | TRUE
88 | LV_6616-11_0_4_line_88 |  | 86 | 88 | 0.024293 | 0.125 | 0.08 | 261 | 0 | 0.364 | 1 | 2 | cs | TRUE
89 | LV_6616-11_0_4_line_89 |  | 87 | 124 | 0.040498 | 0.125 | 0.08 | 261 | 0 | 0.364 | 1 | 2 | cs | TRUE
90 | LV_6616-11_0_4_line_90 |  | 88 | 137 | 0.0033823 | 0.125 | 0.08 | 261 | 0 | 0.364 | 1 | 2 | cs | TRUE
91 | LV_6616-11_0_4_line_91 |  | 90 | 145 | 0.0061772 | 0.125 | 0.08 | 261 | 0 | 0.364 | 1 | 2 | cs | TRUE
92 | LV_6616-11_0_4_line_92 |  | 91 | 92 | 0.012795 | 0.125 | 0.08 | 261 | 0 | 0.364 | 1 | 2 | cs | TRUE
93 | LV_6616-11_0_4_line_93 |  | 91 | 93 | 0.0018398 | 0.125 | 0.08 | 261 | 0 | 0.364 | 1 | 2 | cs | TRUE
94 | LV_6616-11_0_4_line_94 |  | 92 | 94 | 0.014338 | 0.125 | 0.08 | 261 | 0 | 0.364 | 1 | 2 | cs | TRUE
95 | LV_6616-11_0_4_line_95 |  | 93 | 95 | 0.028704 | 0.125 | 0.08 | 261 | 0 | 0.364 | 1 | 2 | cs | TRUE
96 | LV_6616-11_0_4_line_96 |  | 93 | 96 | 0.017743 | 0.125 | 0.08 | 261 | 0 | 0.364 | 1 | 1 | cs | TRUE
97 | LV_6616-11_0_4_line_97 |  | 94 | 97 | 0.00059722 | 0.125 | 0.08 | 261 | 0 | 0.364 | 1 | 2 | cs | TRUE
98 | LV_6616-11_0_4_line_98 |  | 95 | 98 | 0.02642 | 0.125 | 0.08 | 261 | 0 | 0.364 | 1 | 2 | cs | TRUE
99 | LV_6616-11_0_4_line_99 |  | 96 | 99 | 0.016125 | 0.125 | 0.08 | 261 | 0 | 0.364 | 1 | 1 | cs | TRUE
100 | LV_6616-11_0_4_line_100 |  | 97 | 100 | 0.014355 | 0.125 | 0.08 | 261 | 0 | 0.364 | 1 | 2 | cs | TRUE
101 | LV_6616-11_0_4_line_101 |  | 98 | 101 | 0.0025368 | 0.125 | 0.08 | 261 | 0 | 0.364 | 1 | 2 | cs | TRUE
102 | LV_6616-11_0_4_line_102 |  | 99 | 102 | 0.0076448 | 0.125 | 0.08 | 261 | 0 | 0.364 | 1 | 1 | cs | TRUE
103 | LV_6616-11_0_4_line_103 |  | 100 | 142 | 0.022574 | 0.125 | 0.08 | 261 | 0 | 0.364 | 1 | 2 | cs | TRUE
104 | LV_6616-11_0_4_line_104 |  | 101 | 119 | 0.024557 | 0.125 | 0.08 | 261 | 0 | 0.364 | 1 | 2 | cs | TRUE
105 | LV_6616-11_0_4_line_105 |  | 102 | 131 | 0.014885 | 0.125 | 0.08 | 261 | 0 | 0.364 | 1 | 1 | cs | TRUE
106 | LV_6616-11_0_4_line_106 |  | 103 | 104 | 7.9573e-05 | 0.125 | 0.08 | 261 | 0 | 0.364 | 1 | 1 | cs | TRUE
107 | LV_6616-11_0_4_line_107 |  | 103 | 105 | 0.0056196 | 0.125 | 0.08 | 261 | 0 | 0.364 | 1 | 1 | cs | TRUE
108 | LV_6616-11_0_4_line_108 |  | 104 | 106 | 0.014817 | 0.125 | 0.08 | 261 | 0 | 0.364 | 1 | 1 | cs | TRUE
109 | LV_6616-11_0_4_line_109 |  | 105 | 107 | 0.058272 | 0.125 | 0.08 | 261 | 0 | 0.364 | 1 | 1 | cs | TRUE
110 | LV_6616-11_0_4_line_110 |  | 106 | 110 | 0.064897 | 0.125 | 0.08 | 261 | 0 | 0.364 | 1 | 1 | cs | TRUE
111 | LV_6616-11_0_4_line_111 |  | 107 | 108 | 0.040827 | 0.125 | 0.08 | 261 | 0 | 0.364 | 1 | 2 | cs | TRUE
112 | LV_6616-11_0_4_line_112 |  | 107 | 109 | 0.032708 | 0.125 | 0.08 | 261 | 0 | 0.364 | 1 | 2 | cs | TRUE
113 | LV_6616-11_0_4_line_113 |  | 108 | 170 | 0.032339 | 0.125 | 0.08 | 261 | 0 | 0.364 | 1 | 2 | cs | TRUE
114 | LV_6616-11_0_4_line_114 |  | 109 | 144 | 0.0018713 | 0.125 | 0.08 | 261 | 0 | 0.364 | 1 | 2 | cs | TRUE
115 | LV_6616-11_0_4_line_115 |  | 109 | 157 | 0.043207 | 0.125 | 0.08 | 261 | 0 | 0.364 | 1 | 1 | cs | TRUE
116 | LV_6616-11_0_4_line_116 |  | 110 | 111 | 0.0096529 | 0.125 | 0.08 | 261 | 0 | 0.364 | 1 | 1 | cs | TRUE
117 | LV_6616-11_0_4_line_117 |  | 110 | 112 | 0.012642 | 0.125 | 0.08 | 261 | 0 | 0.364 | 1 | 1 | cs | TRUE
118 | LV_6616-11_0_4_line_118 |  | 111 | 152 | 0.0007483 | 0.125 | 0.08 | 261 | 0 | 0.364 | 1 | 1 | cs | TRUE
119 | LV_6616-11_0_4_line_119 |  | 112 | 150 | 0.01808 | 0.125 | 0.08 | 261 | 0 | 0.364 | 1 | 1 | cs | TRUE
120 | LV_6616-11_0_4_line_120 |  | 113 | 114 | 0.0019652 | 0.125 | 0.08 | 261 | 0 | 0.364 | 1 | 2 | cs | TRUE
121 | LV_6616-11_0_4_line_121 |  | 113 | 115 | 0.004295 | 0.125 | 0.08 | 261 | 0 | 0.364 | 1 | 2 | cs | TRUE
122 | LV_6616-11_0_4_line_122 |  | 114 | 116 | 0.026642 | 0.125 | 0.08 | 261 | 0 | 0.364 | 1 | 2 | cs | TRUE
123 | LV_6616-11_0_4_line_123 |  | 115 | 117 | 0.015902 | 0.125 | 0.08 | 261 | 0 | 0.364 | 1 | 2 | cs | TRUE
124 | LV_6616-11_0_4_line_124 |  | 116 | 118 | 0.0041268 | 0.125 | 0.08 | 261 | 0 | 0.364 | 1 | 2 | cs | TRUE
125 | LV_6616-11_0_4_line_125 |  | 117 | 119 | 0.022847 | 0.125 | 0.08 | 261 | 0 | 0.364 | 1 | 2 | cs | TRUE
126 | LV_6616-11_0_4_line_126 |  | 118 | 120 | 0.00046091 | 0.125 | 0.08 | 261 | 0 | 0.364 | 1 | 2 | cs | TRUE
127 | LV_6616-11_0_4_line_127 |  | 120 | 122 | 0.020986 | 0.125 | 0.08 | 261 | 0 | 0.364 | 1 | 2 | cs | TRUE
128 | LV_6616-11_0_4_line_128 |  | 121 | 122 | 0.0019326 | 0.125 | 0.08 | 261 | 0 | 0.364 | 1 | 2 | cs | TRUE
129 | LV_6616-11_0_4_line_129 |  | 121 | 123 | 0.035373 | 0.125 | 0.08 | 261 | 0 | 0.364 | 1 | 2 | cs | TRUE
130 | LV_6616-11_0_4_line_130 |  | 123 | 124 | 0.0030182 | 0.125 | 0.08 | 261 | 0 | 0.364 | 1 | 2 | cs | TRUE
131 | LV_6616-11_0_4_line_131 |  | 125 | 126 | 0.010128 | 0.125 | 0.08 | 261 | 0 | 0.364 | 1 | 1 | cs | TRUE
132 | LV_6616-11_0_4_line_132 |  | 125 | 127 | 0.015459 | 0.125 | 0.08 | 261 | 0 | 0.364 | 1 | 1 | cs | TRUE
133 | LV_6616-11_0_4_line_133 |  | 126 | 128 | 0.018559 | 0.125 | 0.08 | 261 | 0 | 0.364 | 1 | 1 | cs | TRUE
134 | LV_6616-11_0_4_line_134 |  | 127 | 129 | 0.038334 | 0.125 | 0.08 | 261 | 0 | 0.364 | 1 | 1 | cs | TRUE
135 | LV_6616-11_0_4_line_135 |  | 128 | 130 | 0.032648 | 0.125 | 0.08 | 261 | 0 | 0.364 | 1 | 1 | cs | TRUE
136 | LV_6616-11_0_4_line_136 |  | 129 | 131 | 0.0065954 | 0.125 | 0.08 | 261 | 0 | 0.364 | 1 | 1 | cs | TRUE
137 | LV_6616-11_0_4_line_137 |  | 129 | 132 | 0.0096709 | 0.125 | 0.08 | 261 | 0 | 0.364 | 1 | 1 | cs | TRUE
138 | LV_6616-11_0_4_line_138 |  | 130 | 133 | 0.025317 | 0.125 | 0.08 | 261 | 0 | 0.364 | 1 | 1 | cs | TRUE
139 | LV_6616-11_0_4_line_139 |  | 132 | 134 | 0.021387 | 0.125 | 0.08 | 261 | 0 | 0.364 | 1 | 1 | cs | TRUE
140 | LV_6616-11_0_4_line_140 |  | 133 | 135 | 0.012239 | 0.125 | 0.08 | 261 | 0 | 0.364 | 1 | 1 | cs | TRUE
141 | LV_6616-11_0_4_line_141 |  | 135 | 136 | 0.0074978 | 0.125 | 0.08 | 261 | 0 | 0.364 | 1 | 1 | cs | TRUE
142 | LV_6616-11_0_4_line_142 |  | 137 | 138 | 0.009331 | 0.125 | 0.08 | 261 | 0 | 0.364 | 1 | 2 | cs | TRUE
143 | LV_6616-11_0_4_line_143 |  | 138 | 139 | 0.015676 | 0.125 | 0.08 | 261 | 0 | 0.364 | 1 | 2 | cs | TRUE
144 | LV_6616-11_0_4_line_144 |  | 139 | 140 | 0.016895 | 0.125 | 0.08 | 261 | 0 | 0.364 | 1 | 2 | cs | TRUE
145 | LV_6616-11_0_4_line_145 |  | 140 | 141 | 0.0099297 | 0.125 | 0.08 | 261 | 0 | 0.364 | 1 | 2 | cs | TRUE
146 | LV_6616-11_0_4_line_146 |  | 141 | 146 | 0.0022203 | 0.125 | 0.08 | 261 | 0 | 0.364 | 1 | 2 | cs | TRUE
147 | LV_6616-11_0_4_line_147 |  | 142 | 143 | 0.03328 | 0.125 | 0.08 | 261 | 0 | 0.364 | 1 | 2 | cs | TRUE
148 | LV_6616-11_0_4_line_148 |  | 143 | 144 | 0.03123 | 0.125 | 0.08 | 261 | 0 | 0.364 | 1 | 2 | cs | TRUE
149 | LV_6616-11_0_4_line_149 |  | 145 | 146 | 0.0080449 | 0.125 | 0.08 | 261 | 0 | 0.364 | 1 | 2 | cs | TRUE
150 | LV_6616-11_0_4_line_150 |  | 146 | 147 | 0.037925 | 0.125 | 0.08 | 261 | 0 | 0.364 | 1 | 1 | cs | TRUE
151 | LV_6616-11_0_4_line_151 |  | 147 | 148 | 0.032278 | 0.125 | 0.08 | 261 | 0 | 0.364 | 1 | 1 | cs | TRUE
152 | LV_6616-11_0_4_line_152 |  | 148 | 149 | 0.02448 | 0.125 | 0.08 | 261 | 0 | 0.364 | 1 | 1 | cs | TRUE
153 | LV_6616-11_0_4_line_153 |  | 149 | 153 | 0.014238 | 0.125 | 0.08 | 261 | 0 | 0.364 | 1 | 1 | cs | TRUE
154 | LV_6616-11_0_4_line_154 |  | 150 | 151 | 0.029003 | 0.125 | 0.08 | 261 | 0 | 0.364 | 1 | 1 | cs | TRUE
155 | LV_6616-11_0_4_line_155 |  | 152 | 169 | 0.014137 | 0.125 | 0.08 | 261 | 0 | 0.364 | 1 | 1 | cs | TRUE
156 | LV_6616-11_0_4_line_156 |  | 153 | 154 | 0.01721 | 0.125 | 0.08 | 261 | 0 | 0.364 | 1 | 1 | cs | TRUE
157 | LV_6616-11_0_4_line_157 |  | 154 | 159 | 0.016909 | 0.125 | 0.08 | 261 | 0 | 0.364 | 1 | 1 | cs | TRUE
158 | LV_6616-11_0_4_line_158 |  | 155 | 156 | 0.013002 | 0.125 | 0.08 | 261 | 0 | 0.364 | 1 | 1 | cs | TRUE
159 | LV_6616-11_0_4_line_159 |  | 155 | 157 | 0.015997 | 0.125 | 0.08 | 261 | 0 | 0.364 | 1 | 1 | cs | TRUE
160 | LV_6616-11_0_4_line_160 |  | 156 | 158 | 0.0044787 | 0.125 | 0.08 | 261 | 0 | 0.364 | 1 | 1 | cs | TRUE
161 | LV_6616-11_0_4_line_161 |  | 159 | 160 | 0.028342 | 0.125 | 0.08 | 261 | 0 | 0.364 | 1 | 1 | cs | TRUE
162 | LV_6616-11_0_4_line_162 |  | 160 | 161 | 0.017695 | 0.125 | 0.08 | 261 | 0 | 0.364 | 1 | 1 | cs | TRUE
163 | LV_6616-11_0_4_line_163 |  | 161 | 162 | 0.026771 | 0.125 | 0.08 | 261 | 0 | 0.364 | 1 | 1 | cs | TRUE
164 | LV_6616-11_0_4_line_164 |  | 163 | 164 | 0.0035543 | 0.125 | 0.08 | 261 | 0 | 0.364 | 1 | 1 | cs | TRUE
165 | LV_6616-11_0_4_line_165 |  | 163 | 165 | 0.009958 | 0.125 | 0.08 | 261 | 0 | 0.364 | 1 | 1 | cs | TRUE
166 | LV_6616-11_0_4_line_166 |  | 165 | 166 | 0.014167 | 0.125 | 0.08 | 261 | 0 | 0.364 | 1 | 1 | cs | TRUE
167 | LV_6616-11_0_4_line_167 |  | 166 | 167 | 0.004496 | 0.125 | 0.08 | 261 | 0 | 0.364 | 1 | 1 | cs | TRUE
168 | LV_6616-11_0_4_line_168 |  | 166 | 168 | 0.017663 | 0.125 | 0.08 | 261 | 0 | 0.364 | 1 | 1 | cs | TRUE
169 | LV_6616-11_0_4_line_169 |  | 168 | 169 | 0.012458 | 0.125 | 0.08 | 261 | 0 | 0.364 | 1 | 1 | cs | TRUE
170 | LV_6616-11_0_4_line_170 |  | 170 | 211 | 0.086166 | 0.125 | 0.08 | 261 | 0 | 0.364 | 1 | 2 | cs | TRUE
171 | LV_6616-11_0_4_line_171 |  | 171 | 172 | 0.0026935 | 0.125 | 0.08 | 261 | 0 | 0.364 | 1 | 1 | cs | TRUE
172 | LV_6616-11_0_4_line_172 |  | 172 | 173 | 0.047864 | 0.125 | 0.08 | 261 | 0 | 0.364 | 1 | 1 | cs | TRUE
173 | LV_6616-11_0_4_line_173 |  | 173 | 174 | 0.0091789 | 0.125 | 0.08 | 261 | 0 | 0.364 | 1 | 1 | cs | TRUE
174 | LV_6616-11_0_4_line_174 |  | 173 | 175 | 0.005482 | 0.125 | 0.08 | 261 | 0 | 0.364 | 1 | 1 | cs | TRUE
175 | LV_6616-11_0_4_line_175 |  | 174 | 186 | 0.080873 | 0.125 | 0.08 | 261 | 0 | 0.364 | 1 | 1 | cs | TRUE
176 | LV_6616-11_0_4_line_176 |  | 175 | 182 | 0.017576 | 0.125 | 0.08 | 261 | 0 | 0.364 | 1 | 1 | cs | TRUE
177 | LV_6616-11_0_4_line_177 |  | 176 | 177 | 0.0054089 | 0.125 | 0.08 | 261 | 0 | 0.364 | 1 | 1 | cs | TRUE
178 | LV_6616-11_0_4_line_178 |  | 176 | 178 | 0.016383 | 0.125 | 0.08 | 261 | 0 | 0.364 | 1 | 1 | cs | TRUE
179 | LV_6616-11_0_4_line_179 |  | 177 | 179 | 0.0047055 | 0.125 | 0.08 | 261 | 0 | 0.364 | 1 | 1 | cs | TRUE
180 | LV_6616-11_0_4_line_180 |  | 179 | 180 | 0.041367 | 0.125 | 0.08 | 261 | 0 | 0.364 | 1 | 1 | cs | TRUE
181 | LV_6616-11_0_4_line_181 |  | 180 | 181 | 0.00078965 | 0.125 | 0.08 | 261 | 0 | 0.364 | 1 | 1 | cs | TRUE
182 | LV_6616-11_0_4_line_182 |  | 181 | 212 | 0.027719 | 0.125 | 0.08 | 261 | 0 | 0.364 | 1 | 1 | cs | TRUE
183 | LV_6616-11_0_4_line_183 |  | 182 | 183 | 0.0064539 | 0.125 | 0.08 | 261 | 0 | 0.364 | 1 | 1 | cs | TRUE
184 | LV_6616-11_0_4_line_184 |  | 183 | 184 | 0.0034511 | 0.125 | 0.08 | 261 | 0 | 0.364 | 1 | 1 | cs | TRUE
185 | LV_6616-11_0_4_line_185 |  | 184 | 185 | 0.029687 | 0.125 | 0.08 | 261 | 0 | 0.364 | 1 | 1 | cs | TRUE
186 | LV_6616-11_0_4_line_186 |  | 185 | 187 | 0.019344 | 0.125 | 0.08 | 261 | 0 | 0.364 | 1 | 1 | cs | TRUE
187 | LV_6616-11_0_4_line_187 |  | 186 | 188 | 0.010736 | 0.125 | 0.08 | 261 | 0 | 0.364 | 1 | 1 | cs | TRUE
188 | LV_6616-11_0_4_line_188 |  | 187 | 201 | 0.044469 | 0.125 | 0.08 | 261 | 0 | 0.364 | 1 | 1 | cs | TRUE
189 | LV_6616-11_0_4_line_189 |  | 188 | 189 | 0.039799 | 0.125 | 0.08 | 261 | 0 | 0.364 | 1 | 1 | cs | TRUE
190 | LV_6616-11_0_4_line_190 |  | 188 | 190 | 0.042992 | 0.125 | 0.08 | 261 | 0 | 0.364 | 1 | 1 | cs | TRUE
191 | LV_6616-11_0_4_line_191 |  | 189 | 191 | 0.029262 | 0.125 | 0.08 | 261 | 0 | 0.364 | 1 | 1 | cs | TRUE
192 | LV_6616-11_0_4_line_192 |  | 190 | 210 | 0.013038 | 0.125 | 0.08 | 261 | 0 | 0.364 | 1 | 1 | cs | TRUE
193 | LV_6616-11_0_4_line_193 |  | 191 | 192 | 0.0010607 | 0.125 | 0.08 | 261 | 0 | 0.364 | 1 | 1 | cs | TRUE
194 | LV_6616-11_0_4_line_194 |  | 192 | 193 | 0.022792 | 0.125 | 0.08 | 261 | 0 | 0.364 | 1 | 1 | cs | TRUE
195 | LV_6616-11_0_4_line_195 |  | 193 | 194 | 0.0013623 | 0.125 | 0.08 | 261 | 0 | 0.364 | 1 | 1 | cs | TRUE
196 | LV_6616-11_0_4_line_196 |  | 194 | 195 | 0.011388 | 0.125 | 0.08 | 261 | 0 | 0.364 | 1 | 1 | cs | TRUE
197 | LV_6616-11_0_4_line_197 |  | 195 | 196 | 0.0038831 | 0.125 | 0.08 | 261 | 0 | 0.364 | 1 | 1 | cs | TRUE
198 | LV_6616-11_0_4_line_198 |  | 197 | 198 | 0.026583 | 0.125 | 0.08 | 261 | 0 | 0.364 | 1 | 1 | cs | TRUE
199 | LV_6616-11_0_4_line_199 |  | 197 | 199 | 0.015644 | 0.125 | 0.08 | 261 | 0 | 0.364 | 1 | 1 | cs | TRUE
200 | LV_6616-11_0_4_line_200 |  | 197 | 200 | 0.095094 | 0.125 | 0.08 | 261 | 0 | 0.364 | 1 | 1 | cs | TRUE
201 | LV_6616-11_0_4_line_201 |  | 198 | 201 | 0.015474 | 0.125 | 0.08 | 261 | 0 | 0.364 | 1 | 1 | cs | TRUE
202 | LV_6616-11_0_4_line_202 |  | 199 | 202 | 0.0053903 | 0.125 | 0.08 | 261 | 0 | 0.364 | 1 | 1 | cs | TRUE
203 | LV_6616-11_0_4_line_203 |  | 201 | 203 | 0.012196 | 0.125 | 0.08 | 261 | 0 | 0.364 | 1 | 1 | cs | TRUE
204 | LV_6616-11_0_4_line_204 |  | 202 | 204 | 0.0050268 | 0.125 | 0.08 | 261 | 0 | 0.364 | 1 | 1 | cs | TRUE
205 | LV_6616-11_0_4_line_205 |  | 203 | 205 | 0.018769 | 0.125 | 0.08 | 261 | 0 | 0.364 | 1 | 1 | cs | TRUE
206 | LV_6616-11_0_4_line_206 |  | 204 | 206 | 0.023638 | 0.125 | 0.08 | 261 | 0 | 0.364 | 1 | 1 | cs | TRUE
207 | LV_6616-11_0_4_line_207 |  | 205 | 212 | 0.0039151 | 0.125 | 0.08 | 261 | 0 | 0.364 | 1 | 1 | cs | TRUE
208 | LV_6616-11_0_4_line_208 |  | 206 | 207 | 0.0097406 | 0.125 | 0.08 | 261 | 0 | 0.364 | 1 | 1 | cs | TRUE
209 | LV_6616-11_0_4_line_209 |  | 207 | 208 | 0.014205 | 0.125 | 0.08 | 261 | 0 | 0.364 | 1 | 1 | cs | TRUE
210 | LV_6616-11_0_4_line_210 |  | 208 | 209 | 0.0096098 | 0.125 | 0.08 | 261 | 0 | 0.364 | 1 | 1 | cs | TRUE
211 | LV_6616-11_0_4_line_211 |  | 210 | 211 | 0.034155 | 0.125 | 0.08 | 261 | 0 | 0.364 | 1 | 1 | cs | TRUE
212 | LV_6616-11_0_4_line_212 |  | 211 | 220 | 0.033472 | 0.125 | 0.08 | 261 | 0 | 0.364 | 1 | 1 | cs | TRUE
213 | LV_6616-11_0_4_line_213 |  | 213 | 214 | 0.018223 | 0.125 | 0.08 | 261 | 0 | 0.364 | 1 | 1 | cs | TRUE
214 | LV_6616-11_0_4_line_214 |  | 213 | 215 | 0.0011214 | 0.125 | 0.08 | 261 | 0 | 0.364 | 1 | 1 | cs | TRUE
215 | LV_6616-11_0_4_line_215 |  | 214 | 216 | 0.020931 | 0.125 | 0.08 | 261 | 0 | 0.364 | 1 | 1 | cs | TRUE
216 | LV_6616-11_0_4_line_216 |  | 215 | 217 | 0.0061157 | 0.125 | 0.08 | 261 | 0 | 0.364 | 1 | 1 | cs | TRUE
217 | LV_6616-11_0_4_line_217 |  | 217 | 218 | 0.027262 | 0.125 | 0.08 | 261 | 0 | 0.364 | 1 | 1 | cs | TRUE
218 | LV_6616-11_0_4_line_218 |  | 218 | 219 | 0.024697 | 0.125 | 0.08 | 261 | 0 | 0.364 | 1 | 1 | cs | TRUE
219 | LV_6616-11_0_4_line_219 |  | 219 | 221 | 0.02336 | 0.125 | 0.08 | 261 | 0 | 0.364 | 1 | 1 | cs | TRUE
220 | LV_6616-11_0_4_line_220 |  | 220 | 221 | 0.00011799 | 0.125 | 0.08 | 261 | 0 | 0.364 | 1 | 1 | cs | TRUE

## trafo
| name | std_type | hv_bus | lv_bus | sn_mva | vn_hv_kv | vn_lv_kv | vk_percent | vkr_percent | pfe_kw | i0_percent | shift_degree | tap_side | tap_neutral | tap_min | tap_max | tap_step_percent | tap_step_degree | tap_pos | tap_phase_shifter | parallel | df | in_service
0 | LV_6616-11_0_4_trafo_93 | 0.63 MVA 20/0.4 kV | 222 | 121 | 0.63 | 20 | 0.4 | 6 | 1.206 | 1.65 | 0.2619 | 150 | hv | 0 | -2 | 2 | 2.5 | 0 | 0 | FALSE | 1 | 1 | TRUE

## line_geodata
| x0 | y0 | x1 | y1 | x2 | y2 | x3 | y3 | x4 | y4 | x5 | y5 | x6 | y6 | x7 | y7
0 | 2504327.021 | 1123039.2073 | 2504325.2958 | 1123039.6067 | 2504319.6613 | 1123040.7966 | 2504318.6624 | 1123041.0348 | 2504315.695 | 1123041.7314
1 | 2504327.021 | 1123039.2073 | 2504343.339 | 1123035.4297 | 2504346.5261 | 1123034.6926
2 | 2504314.5108 | 1123042.0094 | 2504315.695 | 1123041.7314
3 | 2504348.0662 | 1123034.3364 | 2504346.5261 | 1123034.6926
4 | 2504314.5108 | 1123042.0094 | 2504303.1712 | 1123044.6712 | 2504303.0218 | 1123044.7063
5 | 2504348.0662 | 1123034.3364 | 2504348.7147 | 1123034.1864
6 | 2504299.5788 | 1123045.5152 | 2504303.0218 | 1123044.7063
7 | 2504356.8729 | 1123032.2995 | 2504348.7147 | 1123034.1864
8 | 2504299.5788 | 1123045.5152 | 2504298.4706 | 1123045.7755
9 | 2504356.8729 | 1123032.2995 | 2504358.4878 | 1123031.926
10 | 2504455.1522 | 1122889.743 | 2504460.0585 | 1122895.3457
11 | 2504460.0585 | 1122895.3457 | 2504460.0845 | 1122895.3753 | 2504466.6426 | 1122902.8318 | 2504472.3499 | 1122908.3989
12 | 2504472.3499 | 1122908.3989 | 2504472.4526 | 1122908.4992
13 | 2504472.4526 | 1122908.4992 | 2504477.7351 | 1122913.652 | 2504481.5662 | 1122916.9268 | 2504492.0287 | 1122925.873
14 | 2504500.9131 | 1122933.1932 | 2504497.9069 | 1122930.8994 | 2504492.0287 | 1122925.873
15 | 2504166.4735 | 1123063.2718 | 2504156.9212 | 1123038.9664
16 | 2504172.1398 | 1123077.6896 | 2504166.4735 | 1123063.2718
17 | 2504153.3473 | 1123029.6453 | 2504156.2424 | 1123037.2391 | 2504156.9212 | 1123038.9664
18 | 2504172.1398 | 1123077.6896 | 2504161.8993 | 1123081.2097 | 2504144.5651 | 1123087.1637
19 | 2504172.1398 | 1123077.6896 | 2504182.7708 | 1123074.7344
20 | 2504151.8564 | 1123025.7349 | 2504153.3473 | 1123029.6453
21 | 2504124.6235 | 1123094.0134 | 2504144.5651 | 1123087.1637
22 | 2504182.7708 | 1123074.7344 | 2504187.111 | 1123073.5279
23 | 2504147.7169 | 1123014.9895 | 2504149.9653 | 1123021.2622 | 2504151.8564 | 1123025.7349 | 2504151.8564 | 1123025.7349
24 | 2504124.6235 | 1123094.0134 | 2504106.516 | 1123100.233 | 2504103.6003 | 1123101.2347
25 | 2504204.1686 | 1123069.0217 | 2504197.2649 | 1123070.7092 | 2504193.602 | 1123071.7235 | 2504187.111 | 1123073.5279
26 | 2504147.6062 | 1123014.6806 | 2504147.7169 | 1123014.9895
27 | 2504083.4999 | 1123108.1385 | 2504086.8021 | 1123107.0055 | 2504103.6003 | 1123101.2347
28 | 2504204.1686 | 1123069.0217 | 2504211.6626 | 1123067.19 | 2504224.568 | 1123064.042
29 | 2504135.2641 | 1122981.1137 | 2504132.5044 | 1122974.168
30 | 2504143.553 | 1123003.3724 | 2504139.8213 | 1122992.9612 | 2504137.5737 | 1122986.9265 | 2504135.2641 | 1122981.1137
31 | 2504117.6235 | 1122924.248 | 2504117.8566 | 1122927.9253 | 2504120.1125 | 1122939.341 | 2504122.3755 | 1122947.31 | 2504127.1701 | 1122960.7421 | 2504132.5044 | 1122974.168
32 | 2504143.553 | 1123003.3724 | 2504147.6062 | 1123014.6806
33 | 2504298.4706 | 1123045.7755 | 2504293.5309 | 1123046.9361
34 | 2504283.1279 | 1123049.3827 | 2504292.4135 | 1123047.1986 | 2504293.5309 | 1123046.9361
35 | 2504283.1279 | 1123049.3827 | 2504279.42 | 1123050.2549
36 | 2504252.7995 | 1123056.9668 | 2504248.8394 | 1123057.9846
37 | 2504224.568 | 1123064.042 | 2504238.3762 | 1123060.6738 | 2504248.8394 | 1123057.9846
38 | 2504273.5304 | 1123051.6419 | 2504267.9725 | 1123053.067 | 2504252.7995 | 1123056.9668
39 | 2504273.5304 | 1123051.6419 | 2504273.6107 | 1123051.6213 | 2504279.42 | 1123050.2549
40 | 2504381.8906 | 1123027.4326 | 2504359.6457 | 1123031.6582 | 2504358.4878 | 1123031.926
41 | 2504381.8906 | 1123027.4326 | 2504392.9108 | 1123025.3392 | 2504395.0645 | 1123024.9483
42 | 2504414.7213 | 1123021.3807 | 2504395.0645 | 1123024.9483
43 | 2504414.7213 | 1123021.3807 | 2504407.6417 | 1123051.8221
44 | 2504414.7213 | 1123021.3807 | 2504420.4785 | 1123020.0982
45 | 2504406.4282 | 1123057.0399 | 2504407.6417 | 1123051.8221
46 | 2504428.6916 | 1123018.2685 | 2504420.4785 | 1123020.0982
47 | 2504406.4282 | 1123057.0399 | 2504406.0196 | 1123058.7968 | 2504405.4692 | 1123061.0513 | 2504404.6939 | 1123064.21 | 2504403.2196 | 1123070.23
48 | 2504428.6916 | 1123018.2685 | 2504430.5691 | 1123017.8502 | 2504436.4716 | 1123016.5339 | 2504449.0247 | 1123012.4329 | 2504453.2616 | 1123011.0461
49 | 2504540.6071 | 1122966.6578 | 2504536.7361 | 1122961.3379 | 2504535.3139 | 1122960.1708 | 2504522.374 | 1122949.5687 | 2504500.9131 | 1122933.1932
50 | 2504537.7115 | 1122976.6986 | 2504536.6696 | 1122974.7027 | 2504536.3569 | 1122972.4841 | 2504536.8158 | 1122970.2866 | 2504537.9886 | 1122968.3669 | 2504539.7404 | 1122966.9606 | 2504540.6071 | 1122966.6578
51 | 2504537.7115 | 1122976.6986 | 2504539.3706 | 1122978.2178 | 2504541.2735 | 1122979.0549 | 2504543.3437 | 1122979.2557
52 | 2504537.7115 | 1122976.6986 | 2504531.3669 | 1122981.2794 | 2504519.5115 | 1122985.4724
53 | 2504011.1751 | 1123076.2305 | 2504008.5415 | 1123084.145 | 2504006.4505 | 1123093.6563
54 | 2504011.7288 | 1123074.5663 | 2504011.1751 | 1123076.2305
55 | 2504003.5393 | 1123110.5629 | 2504005.0242 | 1123100.144 | 2504006.4505 | 1123093.6563
56 | 2504011.7288 | 1123074.5663 | 2504015.7108 | 1123063.5407 | 2504018.8587 | 1123054.6155
57 | 2504011.7288 | 1123074.5663 | 2503988.1417 | 1123067.7675
58 | 2504003.5393 | 1123110.5629 | 2503993.8773 | 1123109.2266 | 2503990.1351 | 1123108.6817
59 | 2504003.0628 | 1123142.7012 | 2504000.6031 | 1123134.0016 | 2504000.9062 | 1123131.7176 | 2504002.7436 | 1123117.7577 | 2504003.5393 | 1123110.5629
60 | 2504060.6065 | 1123116.0046 | 2504003.5393 | 1123110.5629
61 | 2504025.5265 | 1123029.0161 | 2504020.4258 | 1123049.624 | 2504019.9618 | 1123051.4881 | 2504018.8587 | 1123054.6155
62 | 2504060.6065 | 1123116.0046 | 2504070.5032 | 1123149.4434
63 | 2504060.6065 | 1123116.0046 | 2504066.2095 | 1123114.0792
64 | 2504077.4684 | 1123172.978 | 2504076.2541 | 1123168.8664 | 2504072.9373 | 1123157.6677 | 2504070.5032 | 1123149.4434
65 | 2504074.1141 | 1123111.3628 | 2504066.2095 | 1123114.0792
66 | 2504001.5376 | 1123150.0967 | 2504003.0628 | 1123142.7012
67 | 2504458.4404 | 1123008.9975 | 2504454.557 | 1123010.6221 | 2504453.2616 | 1123011.0461
68 | 2504478.0608 | 1123000.7893 | 2504458.4404 | 1123008.9975
69 | 2504478.0608 | 1123000.7893 | 2504486.7542 | 1122997.1525
70 | 2504512.2797 | 1122988.0341 | 2504507.7744 | 1122989.6238 | 2504488.1703 | 1122996.56 | 2504486.7542 | 1122997.1525
71 | 2504512.2797 | 1122988.0341 | 2504512.4914 | 1122987.9594 | 2504516.8555 | 1122986.4117 | 2504519.5115 | 1122985.4724
72 | 2504549.5263 | 1122972.2315 | 2504549.3429 | 1122974.2912 | 2504548.5323 | 1122976.1941 | 2504547.161 | 1122977.7611 | 2504545.3728 | 1122978.8122 | 2504543.3437 | 1122979.2557
73 | 2504549.5263 | 1122972.2315 | 2504556.7459 | 1122972.262 | 2504567.3522 | 1122968.4366
74 | 2504567.3522 | 1122968.4366 | 2504575.5789 | 1122976.3824
75 | 2504564.0145 | 1123077.4226 | 2504570.66 | 1123069.0857
76 | 2504575.5789 | 1122976.3824 | 2504570.66 | 1123069.0857
77 | 2504074.1141 | 1123111.3628 | 2504081.7394 | 1123108.7425 | 2504083.4999 | 1123108.1385
78 | 2504447.3102 | 1123241.1612 | 2504446.6335 | 1123240.11 | 2504443.7578 | 1123236.2754 | 2504441.1937 | 1123232.8535
79 | 2504451.0914 | 1123247.034 | 2504448.8158 | 1123243.4998 | 2504447.3102 | 1123241.1612
80 | 2504429.6673 | 1123219.7317 | 2504434.6907 | 1123224.2558 | 2504440.4645 | 1123231.8803 | 2504441.1937 | 1123232.8535
81 | 2504464.7022 | 1123271.7104 | 2504456.8718 | 1123256.9363 | 2504454.1449 | 1123251.7762 | 2504451.0914 | 1123247.034
82 | 2504429.6673 | 1123219.7317 | 2504411.9073 | 1123203.7369 | 2504408.058 | 1123200.2734 | 2504404.7249 | 1123197.2687 | 2504401.0491 | 1123193.5141
83 | 2504464.7022 | 1123271.7104 | 2504465.348 | 1123273.0455 | 2504468.0587 | 1123278.6394 | 2504469.3344 | 1123281.2764 | 2504473.7119 | 1123289.8569 | 2504481.7813 | 1123305.6057
84 | 2504464.7022 | 1123271.7104 | 2504484.3474 | 1123260.6042 | 2504485.958 | 1123260.5788
85 | 2504394.6664 | 1123186.9948 | 2504401.0491 | 1123193.5141
86 | 2504364.9226 | 1123156.4623 | 2504366.2623 | 1123158.2644 | 2504372.3332 | 1123164.1831 | 2504394.6664 | 1123186.9948
87 | 2504364.9226 | 1123156.4623 | 2504339.109 | 1123174.7255
88 | 2504364.9226 | 1123156.4623 | 2504364.3276 | 1123154.9263 | 2504364.2451 | 1123153.1265 | 2504364.344 | 1123151.5795 | 2504364.4546 | 1123149.7989 | 2504367.2901 | 1123140.8597 | 2504370.4701 | 1123133.705 | 2504370.6266 | 1123133.4468
89 | 2504306.0304 | 1123198.0873 | 2504308.0637 | 1123196.7424 | 2504329.7847 | 1123181.3224 | 2504339.109 | 1123174.7255
90 | 2504370.6266 | 1123133.4468 | 2504372.3794 | 1123130.5542
91 | 2504403.2196 | 1123070.23 | 2504403.2015 | 1123070.304 | 2504401.7528 | 1123076.2305
92 | 2504118.7012 | 1123311.1185 | 2504119.2156 | 1123312.8619 | 2504122.2498 | 1123323.4112
93 | 2504118.1805 | 1123309.3539 | 2504118.7012 | 1123311.1185
94 | 2504126.213 | 1123337.1903 | 2504122.2498 | 1123323.4112
95 | 2504118.1805 | 1123309.3539 | 2504121.5997 | 1123308.0656 | 2504145.0285 | 1123299.2013
96 | 2504118.1805 | 1123309.3539 | 2504114.7254 | 1123297.2124 | 2504113.226 | 1123292.3174
97 | 2504126.3781 | 1123337.7642 | 2504126.213 | 1123337.1903
98 | 2504145.0285 | 1123299.2013 | 2504158.4671 | 1123294.1167 | 2504169.6348 | 1123289.5854
99 | 2504108.5042 | 1123276.8991 | 2504109.3977 | 1123279.8196 | 2504113.226 | 1123292.3174
100 | 2504126.3781 | 1123337.7642 | 2504126.4479 | 1123338.007 | 2504129.2557 | 1123347.7573 | 2504130.3541 | 1123351.5576
101 | 2504171.9855 | 1123288.6316 | 2504169.6348 | 1123289.5854
102 | 2504108.5042 | 1123276.8991 | 2504106.2677 | 1123269.5888
103 | 2504136.612 | 1123373.2474 | 2504130.6919 | 1123352.7265 | 2504130.3541 | 1123351.5576
104 | 2504193.5891 | 1123277.0841 | 2504183.8481 | 1123282.9075 | 2504181.0136 | 1123284.5979 | 2504179.0271 | 1123285.7745 | 2504171.9855 | 1123288.6316
105 | 2504101.9128 | 1123255.3555 | 2504102.0116 | 1123255.6775 | 2504106.2677 | 1123269.5888
106 | 2504222.6962 | 1123440.685 | 2504222.7683 | 1123440.6513
107 | 2504217.6184 | 1123443.0923 | 2504221.2132 | 1123441.379 | 2504222.6962 | 1123440.685
108 | 2504222.7683 | 1123440.6513 | 2504236.1891 | 1123434.3716
109 | 2504165.0153 | 1123468.164 | 2504217.6184 | 1123443.0923
110 | 2504288.5597 | 1123396.0442 | 2504236.1891 | 1123434.3716
111 | 2504165.0153 | 1123468.164 | 2504166.2234 | 1123472.3696 | 2504167.3499 | 1123476.2875 | 2504176.546 | 1123507.3281
112 | 2504156.1404 | 1123436.6854 | 2504165.0153 | 1123468.164
113 | 2504176.546 | 1123507.3281 | 2504180.8274 | 1123521.7795 | 2504185.6787 | 1123538.3511
114 | 2504156.1404 | 1123436.6854 | 2504155.9294 | 1123436.0217 | 2504155.5723 | 1123434.9025
115 | 2504156.1404 | 1123436.6854 | 2504134.0976 | 1123447.286 | 2504117.2027 | 1123455.4114
116 | 2504283.3107 | 1123387.9433 | 2504288.5597 | 1123396.0442
117 | 2504295.4249 | 1123406.6599 | 2504293.962 | 1123404.3817 | 2504288.5597 | 1123396.0442
118 | 2504283.3107 | 1123387.9433 | 2504282.9038 | 1123387.3153
119 | 2504295.4249 | 1123406.6599 | 2504305.2872 | 1123421.8128
120 | 2504230.2656 | 1123251.0873 | 2504228.6636 | 1123252.2254
121 | 2504225.1621 | 1123254.7129 | 2504228.6636 | 1123252.2254
122 | 2504230.2656 | 1123251.0873 | 2504240.4166 | 1123243.876 | 2504251.775 | 1123235.3698
123 | 2504212.2838 | 1123264.0368 | 2504214.3568 | 1123262.3891 | 2504225.1621 | 1123254.7129
124 | 2504251.775 | 1123235.3698 | 2504255.0782 | 1123232.8961
125 | 2504212.2838 | 1123264.0368 | 2504202.8104 | 1123271.5666 | 2504200.4497 | 1123272.9827 | 2504193.5891 | 1123277.0841
126 | 2504255.0782 | 1123232.8961 | 2504255.4471 | 1123232.6198 | 2504255.4471 | 1123232.6198
127 | 2504255.4471 | 1123232.6198 | 2504264.9056 | 1123225.9993 | 2504273.1308 | 1123221.3662 | 2504273.1308 | 1123221.3662
128 | 2504274.6706 | 1123220.1983 | 2504273.1308 | 1123221.3662
129 | 2504303.5131 | 1123199.7524 | 2504288.7764 | 1123209.5 | 2504274.6706 | 1123220.1983
130 | 2504306.0304 | 1123198.0873 | 2504303.5131 | 1123199.7524
131 | 2504150.5648 | 1123230.7568 | 2504157.1599 | 1123228.2527 | 2504160.0335 | 1123227.1611
132 | 2504136.0369 | 1123236.0393 | 2504148.4203 | 1123231.5711 | 2504150.5648 | 1123230.7568
133 | 2504177.3175 | 1123220.4037 | 2504168.7666 | 1123223.8437 | 2504160.0335 | 1123227.1611
134 | 2504099.9783 | 1123249.0502 | 2504136.0369 | 1123236.0393
135 | 2504205.4113 | 1123203.9573 | 2504190.9232 | 1123213.5528 | 2504188.9769 | 1123214.84 | 2504186.7124 | 1123215.9988 | 2504182.2314 | 1123218.4269 | 2504177.3175 | 1123220.4037
136 | 2504099.9783 | 1123249.0502 | 2504101.9128 | 1123255.3555
137 | 2504099.9783 | 1123249.0502 | 2504098.5276 | 1123244.148 | 2504097.2338 | 1123239.7768
138 | 2504205.4113 | 1123203.9573 | 2504211.1488 | 1123200.1574 | 2504215.3159 | 1123197.3896 | 2504226.5166 | 1123189.9738
139 | 2504097.2338 | 1123239.7768 | 2504091.1637 | 1123219.2688
140 | 2504236.7178 | 1123183.2117 | 2504234.1983 | 1123184.8828 | 2504229.9396 | 1123187.7075 | 2504226.5166 | 1123189.9738
141 | 2504243.2371 | 1123179.5141 | 2504237.5642 | 1123182.6503 | 2504236.7178 | 1123183.2117
142 | 2504377.4232 | 1123122.7074 | 2504374.6942 | 1123126.7339 | 2504372.3794 | 1123130.5542
143 | 2504386.3393 | 1123109.8148 | 2504378.975 | 1123120.4179 | 2504377.4232 | 1123122.7074
144 | 2504386.3393 | 1123109.8148 | 2504386.4705 | 1123109.626 | 2504389.3385 | 1123104.6887 | 2504394.4062 | 1123095.9477 | 2504394.7168 | 1123095.155
145 | 2504398.3403 | 1123085.9101 | 2504397.7866 | 1123087.3223 | 2504394.7168 | 1123095.155
146 | 2504399.1507 | 1123083.843 | 2504398.3403 | 1123085.9101
147 | 2504146.0739 | 1123405.1516 | 2504143.4152 | 1123396.8295 | 2504136.612 | 1123373.2474
148 | 2504146.0739 | 1123405.1516 | 2504150.8895 | 1123420.2253 | 2504155.5723 | 1123434.9025
149 | 2504399.1507 | 1123083.843 | 2504401.7528 | 1123076.2305
150 | 2504399.1507 | 1123083.843 | 2504362.7081 | 1123094.3407
151 | 2504331.6909 | 1123103.2755 | 2504362.7081 | 1123094.3407
152 | 2504308.1674 | 1123110.0518 | 2504331.6909 | 1123103.2755
153 | 2504308.1674 | 1123110.0518 | 2504294.4853 | 1123113.993
154 | 2504321.1129 | 1123446.1179 | 2504306.2542 | 1123423.2986 | 2504305.2872 | 1123421.8128
155 | 2504275.2162 | 1123375.4508 | 2504282.9038 | 1123387.3153
156 | 2504277.9454 | 1123118.7472 | 2504282.0599 | 1123117.5723 | 2504294.4853 | 1123113.993
157 | 2504277.9454 | 1123118.7472 | 2504261.686 | 1123123.3902
158 | 2504102.8119 | 1123462.3981 | 2504091.1247 | 1123468.0944
159 | 2504117.2027 | 1123455.4114 | 2504112.9886 | 1123457.4381 | 2504102.8119 | 1123462.3981
160 | 2504087.0987 | 1123470.0567 | 2504091.1247 | 1123468.0944
161 | 2504261.686 | 1123123.3902 | 2504261.6138 | 1123123.4108 | 2504234.4335 | 1123131.1743
162 | 2504217.4185 | 1123136.0342 | 2504234.4335 | 1123131.1743
163 | 2504191.6767 | 1123143.3868 | 2504217.4185 | 1123136.0342
164 | 2504279.6804 | 1123337.9799 | 2504282.73 | 1123336.1542
165 | 2504279.6804 | 1123337.9799 | 2504271.1365 | 1123343.095
166 | 2504258.8842 | 1123350.2041 | 2504264.2891 | 1123347.1944 | 2504271.1365 | 1123343.095
167 | 2504258.8842 | 1123350.2041 | 2504256.2047 | 1123346.5887
168 | 2504258.8842 | 1123350.2041 | 2504261.7864 | 1123353.7603 | 2504264.4267 | 1123358.7993 | 2504268.4419 | 1123364.996
169 | 2504275.2162 | 1123375.4508 | 2504268.4419 | 1123364.996
170 | 2504185.6787 | 1123538.3511 | 2504209.8875 | 1123621.0463
171 | 2504352.1982 | 1123493.0295 | 2504353.6992 | 1123495.266
172 | 2504380.3784 | 1123535.005 | 2504357.5996 | 1123501.078 | 2504353.6992 | 1123495.266
173 | 2504380.3784 | 1123535.005 | 2504375.3892 | 1123537.4743 | 2504372.1485 | 1123539.0697
174 | 2504380.3784 | 1123535.005 | 2504385.1648 | 1123532.3324
175 | 2504372.1485 | 1123539.0697 | 2504299.897 | 1123575.4033
176 | 2504400.5108 | 1123523.7638 | 2504385.1648 | 1123532.3324
177 | 2504400.6497 | 1123369.1733 | 2504404.7569 | 1123372.6929
178 | 2504386.8197 | 1123360.6964 | 2504395.1703 | 1123364.4777 | 2504400.6497 | 1123369.1733
179 | 2504408.3299 | 1123375.7548 | 2504404.7569 | 1123372.6929
180 | 2504435.875 | 1123406.3528 | 2504419.7432 | 1123385.5353 | 2504408.3299 | 1123375.7548
181 | 2504435.875 | 1123406.3528 | 2504436.2292 | 1123406.8099 | 2504436.3558 | 1123406.9792
182 | 2504436.3558 | 1123406.9792 | 2504448.7093 | 1123423.5005 | 2504453.1395 | 1123429.0354
183 | 2504400.5108 | 1123523.7638 | 2504406.1458 | 1123520.6174
184 | 2504409.159 | 1123518.9349 | 2504406.1458 | 1123520.6174
185 | 2504409.159 | 1123518.9349 | 2504412.0801 | 1123517.3038 | 2504420.8332 | 1123512.4179 | 2504432.9644 | 1123501.5052
186 | 2504446.3041 | 1123487.512 | 2504441.1419 | 1123493.0961 | 2504435.3261 | 1123499.3808 | 2504432.9644 | 1123501.5052
187 | 2504290.3327 | 1123580.2802 | 2504299.897 | 1123575.4033
188 | 2504476.491 | 1123454.8584 | 2504446.3041 | 1123487.512
189 | 2504290.3327 | 1123580.2802 | 2504297.0153 | 1123594.6498 | 2504309.4456 | 1123615.1227
190 | 2504290.3327 | 1123580.2802 | 2504251.9469 | 1123599.6409
191 | 2504309.4456 | 1123615.1227 | 2504324.6325 | 1123640.1357
192 | 2504251.9469 | 1123599.6409 | 2504250.0052 | 1123600.6203 | 2504240.3254 | 1123605.5506
193 | 2504325.183 | 1123641.0423 | 2504324.6325 | 1123640.1357
194 | 2504325.183 | 1123641.0423 | 2504329.5764 | 1123648.2783 | 2504331.4526 | 1123651.3393 | 2504337.058 | 1123660.4964
195 | 2504337.7693 | 1123661.6583 | 2504337.058 | 1123660.4964
196 | 2504337.7693 | 1123661.6583 | 2504343.7149 | 1123671.3711
197 | 2504345.7422 | 1123674.683 | 2504343.7149 | 1123671.3711
198 | 2504504.9977 | 1123423.9377 | 2504501.1709 | 1123428.0964 | 2504486.9936 | 1123443.4952
199 | 2504504.9977 | 1123423.9377 | 2504515.5906 | 1123412.4262
200 | 2504504.9977 | 1123423.9377 | 2504566.585 | 1123496.3939
201 | 2504476.491 | 1123454.8584 | 2504477.8412 | 1123453.4361 | 2504486.9936 | 1123443.4952
202 | 2504519.2405 | 1123408.4597 | 2504515.5906 | 1123412.4262
203 | 2504476.491 | 1123454.8584 | 2504467.6973 | 1123446.4074
204 | 2504522.6443 | 1123404.7607 | 2504519.2405 | 1123408.4597
205 | 2504455.5861 | 1123432.0919 | 2504463.4376 | 1123441.9012 | 2504466.1225 | 1123444.8939 | 2504467.6973 | 1123446.4074
206 | 2504540.1225 | 1123388.8904 | 2504526.5022 | 1123400.5683 | 2504522.6443 | 1123404.7607
207 | 2504455.5861 | 1123432.0919 | 2504453.1395 | 1123429.0354
208 | 2504540.1225 | 1123388.8904 | 2504537.0623 | 1123382.6461 | 2504535.3677 | 1123380.4339
209 | 2504535.3677 | 1123380.4339 | 2504526.7292 | 1123369.1577
210 | 2504526.7292 | 1123369.1577 | 2504520.8851 | 1123361.5291
211 | 2504209.8875 | 1123621.0463 | 2504214.4089 | 1123618.751 | 2504240.3254 | 1123605.5506
212 | 2504209.8875 | 1123621.0463 | 2504216.1192 | 1123640.5261 | 2504220.0853 | 1123652.9265
213 | 2504246.2156 | 1123731.3572 | 2504252.1563 | 1123748.5842
214 | 2504246.2156 | 1123731.3572 | 2504245.8501 | 1123730.2971
215 | 2504259.1231 | 1123768.3182 | 2504257.881 | 1123765.1852 | 2504252.1563 | 1123748.5842
216 | 2504245.8501 | 1123730.2971 | 2504243.8563 | 1123724.5155
217 | 2504234.9637 | 1123698.745 | 2504242.2397 | 1123719.8274 | 2504243.8563 | 1123724.5155
218 | 2504227.2377 | 1123675.2888 | 2504231.9094 | 1123689.895 | 2504234.9637 | 1123698.745
219 | 2504227.2377 | 1123675.2888 | 2504220.1213 | 1123653.0389
220 | 2504220.0853 | 1123652.9265 | 2504220.1213 | 1123653.0389

## bus_geodata
| x | y | coords
0 | 2504327.021 | 1123039.2073
1 | 2504315.695 | 1123041.7314
2 | 2504346.5261 | 1123034.6926
3 | 2504314.5108 | 1123042.0094
4 | 2504348.0662 | 1123034.3364
5 | 2504303.0218 | 1123044.7063
6 | 2504348.7147 | 1123034.1864
7 | 2504299.5788 | 1123045.5152
8 | 2504356.8729 | 1123032.2995
9 | 2504455.1522 | 1122889.743
10 | 2504460.0585 | 1122895.3457
11 | 2504472.3499 | 1122908.3989
12 | 2504472.4526 | 1122908.4991
13 | 2504492.0287 | 1122925.873
14 | 2504166.4735 | 1123063.2718
15 | 2504156.9212 | 1123038.9664
16 | 2504172.1398 | 1123077.6896
17 | 2504153.3473 | 1123029.6453
18 | 2504144.5651 | 1123087.1637
19 | 2504182.7708 | 1123074.7344
20 | 2504151.8564 | 1123025.7349
21 | 2504124.6235 | 1123094.0134
22 | 2504187.111 | 1123073.5279
23 | 2504147.7169 | 1123014.9895
24 | 2504103.6003 | 1123101.2347
25 | 2504204.1686 | 1123069.0217
26 | 2504135.2641 | 1122981.1137
27 | 2504132.5044 | 1122974.168
28 | 2504143.553 | 1123003.3724
29 | 2504117.6235 | 1122924.248
30 | 2504147.6062 | 1123014.6806
31 | 2504298.4706 | 1123045.7755
32 | 2504293.5309 | 1123046.9361
33 | 2504283.1279 | 1123049.3827
34 | 2504248.8394 | 1123057.9846
35 | 2504252.7995 | 1123056.9668
36 | 2504224.568 | 1123064.042
37 | 2504273.5304 | 1123051.6419
38 | 2504279.42 | 1123050.2549
39 | 2504381.8905 | 1123027.4326
40 | 2504358.4878 | 1123031.926
41 | 2504395.0645 | 1123024.9483
42 | 2504414.7213 | 1123021.3807
43 | 2504407.6417 | 1123051.8221
44 | 2504420.4785 | 1123020.0982
45 | 2504406.4282 | 1123057.0399
46 | 2504428.6916 | 1123018.2685
47 | 2504500.9131 | 1122933.1932
48 | 2504540.6071 | 1122966.6578
49 | 2504537.7115 | 1122976.6986
50 | 2504011.1751 | 1123076.2305
51 | 2504006.4505 | 1123093.6563
52 | 2504011.7288 | 1123074.5663
53 | 2504003.5393 | 1123110.5629
54 | 2504018.8587 | 1123054.6155
55 | 2503988.1417 | 1123067.7675
56 | 2504060.6065 | 1123116.0046
57 | 2504070.5032 | 1123149.4434
58 | 2504066.2095 | 1123114.0792
59 | 2503990.1351 | 1123108.6817
60 | 2504003.0628 | 1123142.7012
61 | 2504025.5265 | 1123029.0161
62 | 2504001.5376 | 1123150.0967
63 | 2504453.2616 | 1123011.0461
64 | 2504458.4404 | 1123008.9975
65 | 2504478.0608 | 1123000.7893
66 | 2504486.7542 | 1122997.1525
67 | 2504512.2797 | 1122988.0341
68 | 2504519.5115 | 1122985.4724
69 | 2504543.3437 | 1122979.2557
70 | 2504549.5263 | 1122972.2315
71 | 2504567.3522 | 1122968.4366
72 | 2504564.0145 | 1123077.4226
73 | 2504570.66 | 1123069.0857
74 | 2504074.1141 | 1123111.3628
75 | 2504083.4999 | 1123108.1385
76 | 2504077.4684 | 1123172.978
77 | 2504447.3102 | 1123241.1612
78 | 2504441.1937 | 1123232.8535
79 | 2504451.0914 | 1123247.034
80 | 2504429.6673 | 1123219.7317
81 | 2504464.7022 | 1123271.7104
82 | 2504401.0491 | 1123193.5141
83 | 2504481.7813 | 1123305.6057
84 | 2504485.958 | 1123260.5788
85 | 2504394.6664 | 1123186.9948
86 | 2504364.9226 | 1123156.4623
87 | 2504339.109 | 1123174.7255
88 | 2504370.6266 | 1123133.4468
89 | 2504575.5789 | 1122976.3824
90 | 2504403.2196 | 1123070.23
91 | 2504118.7012 | 1123311.1185
92 | 2504122.2498 | 1123323.4112
93 | 2504118.1805 | 1123309.3539
94 | 2504126.213 | 1123337.1903
95 | 2504145.0285 | 1123299.2013
96 | 2504113.226 | 1123292.3174
97 | 2504126.3781 | 1123337.7642
98 | 2504169.6348 | 1123289.5854
99 | 2504108.5042 | 1123276.8991
100 | 2504130.3541 | 1123351.5576
101 | 2504171.9855 | 1123288.6316
102 | 2504106.2677 | 1123269.5888
103 | 2504222.6962 | 1123440.685
104 | 2504222.7683 | 1123440.6513
105 | 2504217.6184 | 1123443.0923
106 | 2504236.1891 | 1123434.3716
107 | 2504165.0153 | 1123468.164
108 | 2504176.546 | 1123507.3281
109 | 2504156.1404 | 1123436.6854
110 | 2504288.5597 | 1123396.0442
111 | 2504283.3107 | 1123387.9433
112 | 2504295.4249 | 1123406.6599
113 | 2504228.6636 | 1123252.2254
114 | 2504230.2656 | 1123251.0873
115 | 2504225.1621 | 1123254.7129
116 | 2504251.775 | 1123235.3698
117 | 2504212.2838 | 1123264.0368
118 | 2504255.0782 | 1123232.8961
119 | 2504193.5891 | 1123277.0841
120 | 2504255.4471 | 1123232.6198
121 | 2504274.6706 | 1123220.1983
122 | 2504273.1308 | 1123221.3662
123 | 2504303.5131 | 1123199.7524
124 | 2504306.0304 | 1123198.0873
125 | 2504150.5648 | 1123230.7568
126 | 2504160.0335 | 1123227.1611
127 | 2504136.0369 | 1123236.0393
128 | 2504177.3175 | 1123220.4037
129 | 2504099.9783 | 1123249.0502
130 | 2504205.4113 | 1123203.9573
131 | 2504101.9128 | 1123255.3555
132 | 2504097.2338 | 1123239.7768
133 | 2504226.5166 | 1123189.9738
134 | 2504091.1637 | 1123219.2688
135 | 2504236.7178 | 1123183.2117
136 | 2504243.2371 | 1123179.5141
137 | 2504372.3794 | 1123130.5542
138 | 2504377.4232 | 1123122.7074
139 | 2504386.3393 | 1123109.8148
140 | 2504394.7168 | 1123095.155
141 | 2504398.3403 | 1123085.9101
142 | 2504136.612 | 1123373.2474
143 | 2504146.0739 | 1123405.1516
144 | 2504155.5723 | 1123434.9025
145 | 2504401.7528 | 1123076.2305
146 | 2504399.1507 | 1123083.843
147 | 2504362.7081 | 1123094.3407
148 | 2504331.6909 | 1123103.2755
149 | 2504308.1674 | 1123110.0518
150 | 2504305.2872 | 1123421.8128
151 | 2504321.1129 | 1123446.1179
152 | 2504282.9038 | 1123387.3153
153 | 2504294.4853 | 1123113.993
154 | 2504277.9454 | 1123118.7472
155 | 2504102.8119 | 1123462.3981
156 | 2504091.1247 | 1123468.0944
157 | 2504117.2027 | 1123455.4114
158 | 2504087.0987 | 1123470.0567
159 | 2504261.686 | 1123123.3902
160 | 2504234.4335 | 1123131.1743
161 | 2504217.4185 | 1123136.0342
162 | 2504191.6767 | 1123143.3868
163 | 2504279.6804 | 1123337.9799
164 | 2504282.73 | 1123336.1542
165 | 2504271.1365 | 1123343.095
166 | 2504258.8842 | 1123350.2041
167 | 2504256.2047 | 1123346.5887
168 | 2504268.4419 | 1123364.996
169 | 2504275.2162 | 1123375.4509
170 | 2504185.6787 | 1123538.3511
171 | 2504352.1982 | 1123493.0295
172 | 2504353.6992 | 1123495.266
173 | 2504380.3784 | 1123535.005
174 | 2504372.1485 | 1123539.0697
175 | 2504385.1648 | 1123532.3324
176 | 2504400.6497 | 1123369.1733
177 | 2504404.7569 | 1123372.6929
178 | 2504386.8197 | 1123360.6964
179 | 2504408.3299 | 1123375.7548
180 | 2504435.875 | 1123406.3528
181 | 2504436.3558 | 1123406.9792
182 | 2504400.5108 | 1123523.7638
183 | 2504406.1458 | 1123520.6174
184 | 2504409.159 | 1123518.9349
185 | 2504432.9644 | 1123501.5052
186 | 2504299.897 | 1123575.4033
187 | 2504446.3041 | 1123487.512
188 | 2504290.3327 | 1123580.2802
189 | 2504309.4456 | 1123615.1227
190 | 2504251.9469 | 1123599.6409
191 | 2504324.6325 | 1123640.1357
192 | 2504325.183 | 1123641.0423
193 | 2504337.058 | 1123660.4964
194 | 2504337.7693 | 1123661.6583
195 | 2504343.7149 | 1123671.3711
196 | 2504345.7422 | 1123674.683
197 | 2504504.9977 | 1123423.9377
198 | 2504486.9936 | 1123443.4952
199 | 2504515.5906 | 1123412.4262
200 | 2504566.585 | 1123496.3939
201 | 2504476.491 | 1123454.8584
202 | 2504519.2405 | 1123408.4597
203 | 2504467.6973 | 1123446.4074
204 | 2504522.6443 | 1123404.7607
205 | 2504455.5861 | 1123432.0919
206 | 2504540.1225 | 1123388.8904
207 | 2504535.3677 | 1123380.4339
208 | 2504526.7292 | 1123369.1577
209 | 2504520.8851 | 1123361.5291
210 | 2504240.3254 | 1123605.5506
211 | 2504209.8875 | 1123621.0463
212 | 2504453.1395 | 1123429.0354
213 | 2504246.2156 | 1123731.3572
214 | 2504252.1563 | 1123748.5842
215 | 2504245.8501 | 1123730.2971
216 | 2504259.1231 | 1123768.3182
217 | 2504243.8563 | 1123724.5155
218 | 2504234.9637 | 1123698.745
219 | 2504227.2377 | 1123675.2888
220 | 2504220.0853 | 1123652.9265
221 | 2504220.1213 | 1123653.0389
222 | 2504274.6706 | 1123220.1983

## line_std_types
| c_nf_per_km | r_ohm_per_km | x_ohm_per_km | max_i_ka | type | q_mm2 | alpha | voltage_rating
NAYY 4x50 SE | 210 | 0.642 | 0.083 | 0.142 | cs | 50 | 0.00403 | LV
NAYY 4x120 SE | 264 | 0.225 | 0.08 | 0.242 | cs | 120 | 0.00403 | LV
NAYY 4x150 SE | 261 | 0.208 | 0.08 | 0.27 | cs | 150 | 0.00403 | LV
NA2XS2Y 1x95 RM/25 12/20 kV | 216 | 0.313 | 0.132 | 0.252 | cs | 95 | 0.00403 | MV
NA2XS2Y 1x185 RM/25 12/20 kV | 273 | 0.161 | 0.117 | 0.362 | cs | 185 | 0.00403 | MV
NA2XS2Y 1x240 RM/25 12/20 kV | 304 | 0.122 | 0.112 | 0.421 | cs | 240 | 0.00403 | MV
NA2XS2Y 1x95 RM/25 6/10 kV | 315 | 0.313 | 0.123 | 0.249 | cs | 95 | 0.00403 | MV
NA2XS2Y 1x185 RM/25 6/10 kV | 406 | 0.161 | 0.11 | 0.358 | cs | 185 | 0.00403 | MV
NA2XS2Y 1x240 RM/25 6/10 kV | 456 | 0.122 | 0.105 | 0.416 | cs | 240 | 0.00403 | MV
NA2XS2Y 1x150 RM/25 12/20 kV | 250 | 0.206 | 0.116 | 0.319 | cs | 150 | 0.00403 | MV
NA2XS2Y 1x120 RM/25 12/20 kV | 230 | 0.253 | 0.119 | 0.283 | cs | 120 | 0.00403 | MV
NA2XS2Y 1x70 RM/25 12/20 kV | 190 | 0.443 | 0.132 | 0.22 | cs | 70 | 0.00403 | MV
NA2XS2Y 1x150 RM/25 6/10 kV | 360 | 0.206 | 0.11 | 0.315 | cs | 150 | 0.00403 | MV
NA2XS2Y 1x120 RM/25 6/10 kV | 340 | 0.253 | 0.113 | 0.28 | cs | 120 | 0.00403 | MV
NA2XS2Y 1x70 RM/25 6/10 kV | 280 | 0.443 | 0.123 | 0.217 | cs | 70 | 0.00403 | MV
N2XS(FL)2Y 1x120 RM/35 64/110 kV | 112 | 0.153 | 0.166 | 0.366 | cs | 120 | 0.00393 | HV
N2XS(FL)2Y 1x185 RM/35 64/110 kV | 125 | 0.099 | 0.156 | 0.457 | cs | 185 | 0.00393 | HV
N2XS(FL)2Y 1x240 RM/35 64/110 kV | 135 | 0.075 | 0.149 | 0.526 | cs | 240 | 0.00393 | HV
N2XS(FL)2Y 1x300 RM/35 64/110 kV | 144 | 0.06 | 0.144 | 0.588 | cs | 300 | 0.00393 | HV
15-AL1/3-ST1A 0.4 | 11 | 1.8769 | 0.35 | 0.105 | ol | 16 | 0.00403 | LV
24-AL1/4-ST1A 0.4 | 11.25 | 1.2012 | 0.335 | 0.14 | ol | 24 | 0.00403 | LV
48-AL1/8-ST1A 0.4 | 12.2 | 0.5939 | 0.3 | 0.21 | ol | 48 | 0.00403 | LV
94-AL1/15-ST1A 0.4 | 13.2 | 0.306 | 0.29 | 0.35 | ol | 94 | 0.00403 | LV
34-AL1/6-ST1A 10.0 | 9.7 | 0.8342 | 0.36 | 0.17 | ol | 34 | 0.00403 | MV
48-AL1/8-ST1A 10.0 | 10.1 | 0.5939 | 0.35 | 0.21 | ol | 48 | 0.00403 | MV
70-AL1/11-ST1A 10.0 | 10.4 | 0.4132 | 0.339 | 0.29 | ol | 70 | 0.00403 | MV
94-AL1/15-ST1A 10.0 | 10.75 | 0.306 | 0.33 | 0.35 | ol | 94 | 0.00403 | MV
122-AL1/20-ST1A 10.0 | 11.1 | 0.2376 | 0.323 | 0.41 | ol | 122 | 0.00403 | MV
149-AL1/24-ST1A 10.0 | 11.25 | 0.194 | 0.315 | 0.47 | ol | 149 | 0.00403 | MV
34-AL1/6-ST1A 20.0 | 9.15 | 0.8342 | 0.382 | 0.17 | ol | 34 | 0.00403 | MV
48-AL1/8-ST1A 20.0 | 9.5 | 0.5939 | 0.372 | 0.21 | ol | 48 | 0.00403 | MV
70-AL1/11-ST1A 20.0 | 9.7 | 0.4132 | 0.36 | 0.29 | ol | 70 | 0.00403 | MV
94-AL1/15-ST1A 20.0 | 10 | 0.306 | 0.35 | 0.35 | ol | 94 | 0.00403 | MV
122-AL1/20-ST1A 20.0 | 10.3 | 0.2376 | 0.344 | 0.41 | ol | 122 | 0.00403 | MV
149-AL1/24-ST1A 20.0 | 10.5 | 0.194 | 0.337 | 0.47 | ol | 149 | 0.00403 | MV
184-AL1/30-ST1A 20.0 | 10.75 | 0.1571 | 0.33 | 0.535 | ol | 184 | 0.00403 | MV
243-AL1/39-ST1A 20.0 | 11 | 0.1188 | 0.32 | 0.645 | ol | 243 | 0.00403 | MV
48-AL1/8-ST1A 110.0 | 8 | 0.5939 | 0.46 | 0.21 | ol | 48 | 0.00403 | HV
70-AL1/11-ST1A 110.0 | 8.4 | 0.4132 | 0.45 | 0.29 | ol | 70 | 0.00403 | HV
94-AL1/15-ST1A 110.0 | 8.65 | 0.306 | 0.44 | 0.35 | ol | 94 | 0.00403 | HV
122-AL1/20-ST1A 110.0 | 8.5 | 0.2376 | 0.43 | 0.41 | ol | 122 | 0.00403 | HV
149-AL1/24-ST1A 110.0 | 8.75 | 0.194 | 0.41 | 0.47 | ol | 149 | 0.00403 | HV
184-AL1/30-ST1A 110.0 | 8.8 | 0.1571 | 0.4 | 0.535 | ol | 184 | 0.00403 | HV
243-AL1/39-ST1A 110.0 | 9 | 0.1188 | 0.39 | 0.645 | ol | 243 | 0.00403 | HV
305-AL1/39-ST1A 110.0 | 9.2 | 0.0949 | 0.38 | 0.74 | ol | 305 | 0.00403 | HV
490-AL1/64-ST1A 110.0 | 9.75 | 0.059 | 0.37 | 0.96 | ol | 490 | 0.00403 | HV
679-AL1/86-ST1A 110.0 | 9.95 | 0.042 | 0.36 | 1.15 | ol | 679 | 0.00403 | HV
490-AL1/64-ST1A 220.0 | 10 | 0.059 | 0.285 | 0.96 | ol | 490 | 0.00403 | HV
679-AL1/86-ST1A 220.0 | 11.7 | 0.042 | 0.275 | 1.15 | ol | 679 | 0.00403 | HV
490-AL1/64-ST1A 380.0 | 11 | 0.059 | 0.253 | 0.96 | ol | 490 | 0.00403 | HV
679-AL1/86-ST1A 380.0 | 14.6 | 0.042 | 0.25 | 1.15 | ol | 679 | 0.00403 | HV

## trafo_std_types
| i0_percent | pfe_kw | vkr_percent | sn_mva | vn_lv_kv | vn_hv_kv | vk_percent | shift_degree | vector_group | tap_side | tap_neutral | tap_min | tap_max | tap_step_degree | tap_step_percent | tap_phase_shifter
160 MVA 380/110 kV | 0.06 | 60 | 0.25 | 160 | 110 | 380 | 12.2 | 0 | Yy0 | hv | 0 | -9 | 9 | 0 | 1.5 | FALSE
100 MVA 220/110 kV | 0.06 | 55 | 0.26 | 100 | 110 | 220 | 12 | 0 | Yy0 | hv | 0 | -9 | 9 | 0 | 1.5 | FALSE
63 MVA 110/20 kV | 0.04 | 22 | 0.32 | 63 | 20 | 110 | 18 | 150 | YNd5 | hv | 0 | -9 | 9 | 0 | 1.5 | FALSE
40 MVA 110/20 kV | 0.05 | 18 | 0.34 | 40 | 20 | 110 | 16.2 | 150 | YNd5 | hv | 0 | -9 | 9 | 0 | 1.5 | FALSE
25 MVA 110/20 kV | 0.07 | 14 | 0.41 | 25 | 20 | 110 | 12 | 150 | YNd5 | hv | 0 | -9 | 9 | 0 | 1.5 | FALSE
63 MVA 110/10 kV | 0.04 | 22 | 0.32 | 63 | 10 | 110 | 18 | 150 | YNd5 | hv | 0 | -9 | 9 | 0 | 1.5 | FALSE
40 MVA 110/10 kV | 0.05 | 18 | 0.34 | 40 | 10 | 110 | 16.2 | 150 | YNd5 | hv | 0 | -9 | 9 | 0 | 1.5 | FALSE
25 MVA 110/10 kV | 0.07 | 14 | 0.41 | 25 | 10 | 110 | 12 | 150 | YNd5 | hv | 0 | -9 | 9 | 0 | 1.5 | FALSE
0.25 MVA 20/0.4 kV | 0.32 | 0.8 | 1.44 | 0.25 | 0.4 | 20 | 6 | 150 | Yzn5 | hv | 0 | -2 | 2 | 0 | 2.5 | FALSE
0.4 MVA 20/0.4 kV | 0.3375 | 1.35 | 1.425 | 0.4 | 0.4 | 20 | 6 | 150 | Dyn5 | hv | 0 | -2 | 2 | 0 | 2.5 | FALSE
0.63 MVA 20/0.4 kV | 0.2619 | 1.65 | 1.206 | 0.63 | 0.4 | 20 | 6 | 150 | Dyn5 | hv | 0 | -2 | 2 | 0 | 2.5 | FALSE
0.25 MVA 10/0.4 kV | 0.24 | 0.6 | 1.2 | 0.25 | 0.4 | 10 | 4 | 150 | Dyn5 | hv | 0 | -2 | 2 | 0 | 2.5 | FALSE
0.4 MVA 10/0.4 kV | 0.2375 | 0.95 | 1.325 | 0.4 | 0.4 | 10 | 4 | 150 | Dyn5 | hv | 0 | -2 | 2 | 0 | 2.5 | FALSE
0.63 MVA 10/0.4 kV | 0.1873 | 1.18 | 1.0794 | 0.63 | 0.4 | 10 | 4 | 150 | Dyn5 | hv | 0 | -2 | 2 | 0 | 2.5 | FALSE

## trafo3w_std_types
| sn_hv_mva | sn_mv_mva | sn_lv_mva | vn_hv_kv | vn_mv_kv | vn_lv_kv | vk_hv_percent | vk_mv_percent | vk_lv_percent | vkr_hv_percent | vkr_mv_percent | vkr_lv_percent | pfe_kw | i0_percent | shift_mv_degree | shift_lv_degree | vector_group | tap_side | tap_neutral | tap_min | tap_max | tap_step_percent
63/25/38 MVA 110/20/10 kV | 63 | 25 | 38 | 110 | 20 | 10 | 10.4 | 10.4 | 10.4 | 0.28 | 0.32 | 0.35 | 35 | 0.89 | 0 | 0 | YN0yn0yn0 | hv | 0 | -10 | 10 | 1.2
63/25/38 MVA 110/10/10 kV | 63 | 25 | 38 | 110 | 10 | 10 | 10.4 | 10.4 | 10.4 | 0.28 | 0.32 | 0.35 | 35 | 0.89 | 0 | 0 | YN0yn0yn0 | hv | 0 | -10 | 10 | 1.2

## fuse_std_types
| fuse_type | i_rated_a | t_avg | t_min | t_total | x_avg | x_min | x_total
HV 100A | HV 100A | 100 | 0 | [10.0, 3.64, 0.854, 0.281, 0.1, 0.0531, 0.022, 0.01] | [10.0, 4.267, 1.21, 0.403, 0.1, 0.058, 0.022, 0.01] | 0 | [300.0, 350.0, 450.0, 550.0, 700.0, 850.0, 1200.0, 1752.0] | [600.0, 700.0, 900.0, 1150.0, 1665.0, 2000.0, 3000.0, 4313.0]
HV 10A | HV 10A | 10 | 0 | [10.0, 1675.0, 0.344, 0.156, 0.1, 0.0417, 0.0171, 0.01] | [10.0, 1.3, 0.3, 0.155, 0.1, 0.0555, 0.023, 0.01] | 0 | [30.0, 32.0, 35.0, 37.0, 39.0, 50.0, 70.0, 88.0] | [60.0, 70.0, 80.0, 87.0, 94.0, 110.0, 150.0, 216.0]
HV 125A | HV 125A | 125 | 0 | [10.0, 1.82, 0.344, 0.1, 0.0467, 0.0269, 0.01] | [10.0, 2.478, 0.426, 0.1, 0.0427, 0.0211, 0.01] | 0 | [375.0, 500.0, 700.0, 925.0, 1200.0, 1500.0, 2341.0] | [750.0, 1000.0, 1500.0, 2200.0, 3000.0, 4000.0, 5765.0]
HV 160A | HV 160A | 160 | 0 | [10.0, 4.15, 1.03, 0.198, 0.1, 0.051, 0.0172, 0.01] | [10.0, 2.3, 0.734, 0.274, 0.1, 0.046, 0.0177, 0.01] | 0 | [480.0, 550.0, 700.0, 1000.0, 1260.0, 1600.0, 2500.0, 3227.0] | [960.0, 1300.0, 1700.0, 2200.0, 2996.0, 4000.0, 6000.0, 7946.0]
HV 16A | HV 16A | 16 | 0 | [10.0, 0.352, 0.164, 0.1, 0.0649, 0.0342, 0.01] | [10.0, 2.34, 0.722, 0.181, 0.1, 0.055, 0.0296, 0.01] | 0 | [48.0, 60.0, 65.0, 71.0, 80.0, 100.0, 162.0] | [96.0, 110.0, 125.0, 150.0, 168.0, 200.0, 250.0, 398.0]
HV 200A | HV 200A | 200 | 0 | [10.0, 4.267, 1.21, 0.403, 0.1, 0.058, 0.022, 0.01] | [10.0, 3.73, 1.654, 0.328, 0.1, 0.0531, 0.019, 0.01] | 0 | [600.0, 700.0, 900.0, 1150.0, 1665.0, 2000.0, 3000.0, 4313.0] | [1200.0, 1500.0, 1800.0, 2700.0, 3960.0, 5000.0, 7500.0, 10620.0]
HV 20A | HV 20A | 20 | 0 | [10.0, 1.3, 0.3, 0.155, 0.1, 0.0555, 0.023, 0.01] | [10.0, 1.3, 0.161, 0.1, 0.0611, 0.0399, 0.0141, 0.01] | 0 | [60.0, 70.0, 80.0, 87.0, 94.0, 110.0, 150.0, 216.0] | [120.0, 150.0, 200.0, 223.0, 260.0, 300.0, 450.0, 532.0]
HV 25A | HV 25A | 25 | 0 | [10.0, 2.512, 0.833, 0.299, 0.1, 0.0372, 0.0223, 0.01] | [10.0, 3.125, 0.597, 0.198, 0.1, 0.0378, 0.022, 0.01] | 0 | [75.0, 82.0, 90.0, 100.0, 124.0, 170.0, 200.0, 289.0] | [150.0, 170.0, 210.0, 250.0, 294.0, 400.0, 500.0, 711.0]
HV 31.5A | HV 31.5A | 31.5 | 0 | [10.0, 2.34, 0.722, 0.181, 0.1, 0.055, 0.0296, 0.01] | [10.0, 2.84, 0.368, 0.164, 0.1, 0.0621, 0.0378, 0.0195, 0.01] | 0 | [95.0, 110.0, 125.0, 150.0, 165.0, 200.0, 250.0, 390.0] | [189.0, 220.0, 300.0, 350.0, 393.0, 450.0, 530.0, 700.0, 960.0]
HV 40A | HV 40A | 40 | 0 | [10.0, 1.3, 0.161, 0.1, 0.0611, 0.0399, 0.0141, 0.01] | [10.0, 2.05, 0.369, 0.198, 0.1, 0.051, 0.0298, 0.01] | 0 | [120.0, 150.0, 200.0, 223.0, 260.0, 300.0, 450.0, 532.0] | [240.0, 300.0, 400.0, 450.0, 530.0, 650.0, 800.0, 1311.0]
HV 50A | HV 50A | 50 | 0 | [10.0, 3.215, 0.597, 0.198, 0.1, 0.0378, 0.022, 0.01] | [10.0, 3.64, 0.854, 0.281, 0.1, 0.0531, 0.022, 0.01] | 0 | [150.0, 170.0, 210.0, 250.0, 294.0, 400.0, 500.0, 711.0] | [300.0, 350.0, 450.0, 550.0, 700.0, 850.0, 1200.0, 1752.0]
HV 6.3A | HV 6.3A | 6.3 | 0 | [10.0, 1.39, 0.344, 0.168, 0.1, 0.056, 0.0263, 0.01] | [10.0, 1.711, 0.516, 0.198, 0.1, 0.0634, 0.0303, 0.01] | 0 | [19.0, 19.5, 20.4, 20.8, 22.0, 25.0, 32.0, 48.0] | [38.0, 40.0, 43.0, 48.0, 53.0, 60.0, 75.0, 118.0]
HV 63A | HV 63A | 63 | 0 | [10.0, 2.84, 0.368, 0.164, 0.1, 0.0621, 0.0378, 0.0195, 0.01] | [10.0, 1.82, 0.344, 0.1, 0.0467, 0.0269, 0.01] | 0 | [189.0, 220.0, 300.0, 350.0, 393.0, 450.0, 530.0, 700.0, 961.0] | [378.0, 500.0, 700.0, 934.0, 1200.0, 1500.0, 2366.0]
HV 80A | HV 80A | 80 | 0 | [10.0, 2.05, 0.369, 0.198, 0.1, 0.051, 0.0298, 0.01] | [10.0, 4.15, 1.03, 0.198, 0.1, 0.051, 0.0172, 0.01] | 0 | [240.0, 300.0, 400.0, 450.0, 530.0, 650.0, 800.0, 1311.0] | [480.0, 550.0, 700.0, 1000.0, 1260.0, 1600.0, 2500.0, 3227.0]
Siemens NH-1-100 | Siemens NH-1-100 | 100 | [5400.0, 2000.0, 400.0, 20.0, 1.0, 0.2, 0.012, 0.004] | 0 | 0 | [150.0, 190.0, 250.0, 430.0, 900.0, 1250.0, 2700.0, 3600.0] | 0 | 0
Siemens NH-1-125 | Siemens NH-1-125 | 125 | [4800.0, 120.0, 7.0, 0.1, 0.004] | 0 | 0 | [180.0, 400.0, 740.0, 2000.0, 4250.0] | 0 | 0
Siemens NH-1-16 | Siemens NH-1-16 | 16 | [4000.0, 400.0, 2.0, 0.1, 0.04, 0.01] | 0 | 0 | [26.0, 35.0, 75.0, 150.0, 200.0, 300.0] | 0 | 0
Siemens NH-1-160 | Siemens NH-1-160 | 160 | [4800.0, 120.0, 7.0, 0.1, 0.004] | 0 | 0 | [210.0, 500.0, 900.0, 2300.0, 5000.0] | 0 | 0
Siemens NH-1-25 | Siemens NH-1-25 | 25 | [4000.0, 1000.0, 10.0, 0.2, 0.02, 0.01] | 0 | 0 | [40.0, 50.0, 100.0, 210.0, 400.0, 500.0] | 0 | 0
Siemens NH-1-50 | Siemens NH-1-50 | 50 | [4000.0, 40.0, 4.0, 1.0, 0.02, 0.01] | 0 | 0 | [86.0, 200.0, 300.0, 400.0, 1000.0, 1280.0] | 0 | 0
Siemens NH-1-63 | Siemens NH-1-63 | 63 | [4000.0, 100.0, 10.0, 2.0, 0.04, 0.01] | 0 | 0 | [100.0, 200.0, 300.0, 400.0, 1000.0, 1500.0] | 0 | 0
Siemens NH-1-80 | Siemens NH-1-80 | 80 | [4800.0, 120.0, 7.0, 0.1, 0.01] | 0 | 0 | [150.58, 250.0, 450.0, 1150.0, 2470.0] | 0 | 0
Siemens NH-2-1000 | Siemens NH-2-1000 | 1000 | [4800.0, 120.0, 7.0, 0.1, 0.004] | 0 | 0 | [1900.0, 3500.0, 8400.0, 24000.0, 52000.0] | 0 | 0
Siemens NH-2-200 | Siemens NH-2-200 | 200 | [4800.0, 120.0, 7.0, 0.1, 0.004] | 0 | 0 | [280.0, 650.0, 1200.0, 3000.0, 7000.0] | 0 | 0
Siemens NH-2-224 | Siemens NH-2-224 | 224 | [4800.0, 120.0, 7.0, 0.2, 0.04, 0.004] | 0 | 0 | [400.0, 750.0, 1453.0, 3025.0, 4315.0, 7600.0] | 0 | 0
Siemens NH-2-250 | Siemens NH-2-250 | 250 | [4800.0, 120.0, 7.0, 0.1, 0.004] | 0 | 0 | [450.0, 800.0, 1650.0, 4000.0, 8500.0] | 0 | 0
Siemens NH-2-315 | Siemens NH-2-315 | 315 | [4800.0, 120.0, 7.0, 0.1, 0.004] | 0 | 0 | [550.0, 920.0, 1900.0, 5000.0, 11000.0] | 0 | 0
Siemens NH-2-355 | Siemens NH-2-355 | 355 | [4800.0, 120.0, 6.0, 0.1, 0.004] | 0 | 0 | [650.0, 1116.27, 2350.0, 5840.0, 12790.0] | 0 | 0
Siemens NH-2-400 | Siemens NH-2-400 | 400 | [4800.0, 120.0, 7.0, 0.1, 0.004] | 0 | 0 | [720.0, 1350.0, 2800.0, 6500.0, 15000.0] | 0 | 0
Siemens NH-2-425 | Siemens NH-2-425 | 425 | [4800.0, 120.0, 7.0, 0.1, 0.004] | 0 | 0 | [850.0, 1500.0, 3050.0, 7500.0, 16500.0] | 0 | 0
Siemens NH-2-630 | Siemens NH-2-630 | 630 | [4800.0, 120.0, 7.0, 0.1, 0.004] | 0 | 0 | [1200.0, 2000.0, 4800.0, 12000.0, 26000.0] | 0 | 0

## dtypes
| element | column | dtype
0 | bus | name | object
1 | bus | vn_kv | float64
2 | bus | type | object
3 | bus | zone | object
4 | bus | in_service | bool
5 | load | name | object
6 | load | bus | uint32
7 | load | p_mw | float64
8 | load | q_mvar | float64
9 | load | const_z_percent | float64
10 | load | const_i_percent | float64
11 | load | sn_mva | float64
12 | load | scaling | float64
13 | load | in_service | bool
14 | load | type | object
15 | ext_grid | name | object
16 | ext_grid | bus | uint32
17 | ext_grid | vm_pu | float64
18 | ext_grid | va_degree | float64
19 | ext_grid | slack_weight | float64
20 | ext_grid | in_service | bool
21 | line | name | object
22 | line | std_type | object
23 | line | from_bus | uint32
24 | line | to_bus | uint32
25 | line | length_km | float64
26 | line | r_ohm_per_km | float64
27 | line | x_ohm_per_km | float64
28 | line | c_nf_per_km | float64
29 | line | g_us_per_km | float64
30 | line | max_i_ka | float64
31 | line | df | float64
32 | line | parallel | uint32
33 | line | type | object
34 | line | in_service | bool
35 | trafo | name | object
36 | trafo | std_type | object
37 | trafo | hv_bus | uint32
38 | trafo | lv_bus | uint32
39 | trafo | sn_mva | float64
40 | trafo | vn_hv_kv | float64
41 | trafo | vn_lv_kv | float64
42 | trafo | vk_percent | float64
43 | trafo | vkr_percent | float64
44 | trafo | pfe_kw | float64
45 | trafo | i0_percent | float64
46 | trafo | shift_degree | float64
47 | trafo | tap_side | object
48 | trafo | tap_neutral | int32
49 | trafo | tap_min | int32
50 | trafo | tap_max | int32
51 | trafo | tap_step_percent | float64
52 | trafo | tap_step_degree | float64
53 | trafo | tap_pos | int32
54 | trafo | tap_phase_shifter | bool
55 | trafo | parallel | uint32
56 | trafo | df | float64
57 | trafo | in_service | bool
58 | line_geodata | coords | object
59 | bus_geodata | x | float64
60 | bus_geodata | y | float64
61 | bus_geodata | coords | object

## parameters
| version | format_version | converged | OPF_converged | name | f_hz | sn_mva
0 | 2.14.6 | 2.14.0 | FALSE | FALSE |  | 50 | 1