## bus
| name | vn_kv | type | zone | in_service
0 | bus_LV_6616-14_0_3_node_0 | 0.4 | n |  | TRUE
1 | bus_LV_6616-14_0_3_node_1 | 0.4 | n |  | TRUE
2 | bus_LV_6616-14_0_3_node_2 | 0.4 | n |  | TRUE
3 | bus_LV_6616-14_0_3_node_3 | 0.4 | n |  | TRUE
4 | bus_LV_6616-14_0_3_node_4 | 0.4 | n |  | TRUE
5 | bus_LV_6616-14_0_3_node_5 | 0.4 | n |  | TRUE
6 | bus_LV_6616-14_0_3_node_6 | 0.4 | n |  | TRUE
7 | bus_LV_6616-14_0_3_node_7 | 0.4 | n |  | TRUE
8 | bus_LV_6616-14_0_3_node_8 | 0.4 | n |  | TRUE
9 | bus_LV_6616-14_0_3_node_11 | 0.4 | n |  | TRUE
10 | bus_LV_6616-14_0_3_node_10 | 0.4 | n |  | TRUE
11 | bus_LV_6616-14_0_3_node_69 | 0.4 | n |  | TRUE
12 | bus_LV_6616-14_0_3_node_9 | 0.4 | n |  | TRUE
13 | bus_LV_6616-14_0_3_node_85 | 0.4 | n |  | TRUE
14 | bus_LV_6616-14_0_3_node_12 | 0.4 | n |  | TRUE
15 | bus_LV_6616-14_0_3_node_13 | 0.4 | n |  | TRUE
16 | bus_LV_6616-14_0_3_node_14 | 0.4 | n |  | TRUE
17 | bus_LV_6616-14_0_3_node_15 | 0.4 | n |  | TRUE
18 | bus_LV_6616-14_0_3_node_88 | 0.4 | n |  | TRUE
19 | bus_LV_6616-14_0_3_node_16 | 0.4 | n |  | TRUE
20 | bus_LV_6616-14_0_3_node_17 | 0.4 | n |  | TRUE
21 | bus_LV_6616-14_0_3_node_18 | 0.4 | n |  | TRUE
22 | bus_LV_6616-14_0_3_node_19 | 0.4 | n |  | TRUE
23 | bus_LV_6616-14_0_3_node_20 | 0.4 | n |  | TRUE
24 | bus_LV_6616-14_0_3_node_21 | 0.4 | n |  | TRUE
25 | bus_LV_6616-14_0_3_node_22 | 0.4 | n |  | TRUE
26 | bus_LV_6616-14_0_3_node_24 | 0.4 | n |  | TRUE
27 | bus_LV_6616-14_0_3_node_23 | 0.4 | n |  | TRUE
28 | bus_LV_6616-14_0_3_node_49 | 0.4 | n |  | TRUE
29 | bus_LV_6616-14_0_3_node_58 | 0.4 | n |  | TRUE
30 | bus_LV_6616-14_0_3_node_25 | 0.4 | n |  | TRUE
31 | bus_LV_6616-14_0_3_node_26 | 0.4 | n |  | TRUE
32 | bus_LV_6616-14_0_3_node_27 | 0.4 | n |  | TRUE
33 | bus_LV_6616-14_0_3_node_28 | 0.4 | n |  | TRUE
34 | bus_LV_6616-14_0_3_node_29 | 0.4 | n |  | TRUE
35 | bus_LV_6616-14_0_3_node_31 | 0.4 | n |  | TRUE
36 | bus_LV_6616-14_0_3_node_32 | 0.4 | n |  | TRUE
37 | bus_LV_6616-14_0_3_node_33 | 0.4 | n |  | TRUE
38 | bus_LV_6616-14_0_3_node_54 | 0.4 | n |  | TRUE
39 | bus_LV_6616-14_0_3_node_74 | 0.4 | n |  | TRUE
40 | bus_LV_6616-14_0_3_node_71 | 0.4 | n |  | TRUE
41 | bus_LV_6616-14_0_3_node_34 | 0.4 | n |  | TRUE
42 | bus_LV_6616-14_0_3_node_35 | 0.4 | n |  | TRUE
43 | bus_LV_6616-14_0_3_node_36 | 0.4 | n |  | TRUE
44 | bus_LV_6616-14_0_3_node_37 | 0.4 | n |  | TRUE
45 | bus_LV_6616-14_0_3_node_38 | 0.4 | n |  | TRUE
46 | bus_LV_6616-14_0_3_node_39 | 0.4 | n |  | TRUE
47 | bus_LV_6616-14_0_3_node_40 | 0.4 | n |  | TRUE
48 | bus_LV_6616-14_0_3_node_48 | 0.4 | n |  | TRUE
49 | bus_LV_6616-14_0_3_node_41 | 0.4 | n |  | TRUE
50 | bus_LV_6616-14_0_3_node_42 | 0.4 | n |  | TRUE
51 | bus_LV_6616-14_0_3_node_43 | 0.4 | n |  | TRUE
52 | bus_LV_6616-14_0_3_node_44 | 0.4 | n |  | TRUE
53 | bus_LV_6616-14_0_3_node_45 | 0.4 | n |  | TRUE
54 | bus_LV_6616-14_0_3_node_46 | 0.4 | n |  | TRUE
55 | bus_LV_6616-14_0_3_node_47 | 0.4 | n |  | TRUE
56 | bus_LV_6616-14_0_3_node_70 | 0.4 | n |  | TRUE
57 | bus_LV_6616-14_0_3_node_66 | 0.4 | n |  | TRUE
58 | bus_LV_6616-14_0_3_node_50 | 0.4 | n |  | TRUE
59 | bus_LV_6616-14_0_3_node_51 | 0.4 | n |  | TRUE
60 | bus_LV_6616-14_0_3_node_52 | 0.4 | n |  | TRUE
61 | bus_LV_6616-14_0_3_node_90 | 0.4 | n |  | TRUE
62 | bus_LV_6616-14_0_3_node_55 | 0.4 | n |  | TRUE
63 | bus_LV_6616-14_0_3_node_56 | 0.4 | n |  | TRUE
64 | bus_LV_6616-14_0_3_node_57 | 0.4 | n |  | TRUE
65 | bus_LV_6616-14_0_3_node_59 | 0.4 | n |  | TRUE
66 | bus_LV_6616-14_0_3_node_64 | 0.4 | n |  | TRUE
67 | bus_LV_6616-14_0_3_node_72 | 0.4 | n |  | TRUE
68 | bus_LV_6616-14_0_3_node_73 | 0.4 | n |  | TRUE
69 | bus_LV_6616-14_0_3_node_93 | 0.4 | n |  | TRUE
70 | bus_LV_6616-14_0_3_node_87 | 0.4 | n |  | TRUE
71 | bus_LV_6616-14_0_3_node_80 | 0.4 | n |  | TRUE
72 | bus_LV_6616-14_0_3_node_75 | 0.4 | n |  | TRUE
73 | bus_LV_6616-14_0_3_node_76 | 0.4 | n |  | TRUE
74 | bus_LV_6616-14_0_3_node_77 | 0.4 | n |  | TRUE
75 | bus_LV_6616-14_0_3_node_81 | 0.4 | n |  | TRUE
76 | bus_LV_6616-14_0_3_node_79 | 0.4 | n |  | TRUE
77 | bus_LV_6616-14_0_3_node_82 | 0.4 | n |  | TRUE
78 | bus_LV_6616-14_0_3_node_83 | 0.4 | n |  | TRUE
79 | bus_LV_6616-14_0_3_node_84 | 0.4 | n |  | TRUE
80 | bus_LV_6616-14_0_3_node_86 | 0.4 | n |  | TRUE
81 | bus_LV_6616-14_0_3_node_113 | 0.4 | n |  | TRUE
82 | bus_LV_6616-14_0_3_node_89 | 0.4 | n |  | TRUE
83 | bus_LV_6616-14_0_3_node_94 | 0.4 | n |  | TRUE
84 | bus_LV_6616-14_0_3_node_126 | 0.4 | n |  | TRUE
85 | bus_LV_6616-14_0_3_node_100 | 0.4 | n |  | TRUE
86 | bus_LV_6616-14_0_3_node_117 | 0.4 | n |  | TRUE
87 | bus_LV_6616-14_0_3_node_119 | 0.4 | n |  | TRUE
88 | bus_LV_6616-14_0_3_node_121 | 0.4 | n |  | TRUE
89 | bus_LV_6616-14_0_3_node_142 | 0.4 | n |  | TRUE
90 | bus_LV_6616-14_0_3_node_124 | 0.4 | n |  | TRUE
91 | bus_LV_6616-14_0_3_node_125 | 0.4 | n |  | TRUE
92 | bus_LV_6616-14_0_3_node_127 | 0.4 | n |  | TRUE
93 | bus_LV_6616-14_0_3_node_128 | 0.4 | n |  | TRUE
94 | bus_MV_459_0_node_50 | 20 | n |  | TRUE

## load
| name | bus | p_mw | q_mvar | const_z_percent | const_i_percent | sn_mva | scaling | in_service | type
0 | LV_6616-14_0_3_load_0 | 0 | 0.0013747 | 0.00034453 | 0 | 0 |  | 1 | TRUE | wye
1 | LV_6616-14_0_3_load_1 | 1 | 0.00025385 | 6.3621e-05 | 0 | 0 |  | 1 | TRUE | wye
2 | LV_6616-14_0_3_load_3 | 3 | 0.002521 | 0.00063183 | 0 | 0 |  | 1 | TRUE | wye
3 | LV_6616-14_0_3_load_4 | 4 | 0.0012718 | 0.00031873 | 0 | 0 |  | 1 | TRUE | wye
4 | LV_6616-14_0_3_load_5 | 5 | 0.0005367 | 0.00013451 | 0 | 0 |  | 1 | TRUE | wye
5 | LV_6616-14_0_3_load_6 | 6 | 0.00032073 | 8.0383e-05 | 0 | 0 |  | 1 | TRUE | wye
6 | LV_6616-14_0_3_load_7 | 7 | 0.00031656 | 7.9338e-05 | 0 | 0 |  | 1 | TRUE | wye
7 | LV_6616-14_0_3_load_8 | 8 | 0.001814 | 0.00045464 | 0 | 0 |  | 1 | TRUE | wye
8 | LV_6616-14_0_3_load_11 | 9 | 0.0016522 | 0.00041408 | 0 | 0 |  | 1 | TRUE | wye
9 | LV_6616-14_0_3_load_69 | 11 | 0.00070824 | 0.0001775 | 0 | 0 |  | 1 | TRUE | wye
10 | LV_6616-14_0_3_load_9 | 12 | 0.00017352 | 4.3488e-05 | 0 | 0 |  | 1 | TRUE | wye
11 | LV_6616-14_0_3_load_85 | 13 | 0.0011621 | 0.00029125 | 0 | 0 |  | 1 | TRUE | wye
12 | LV_6616-14_0_3_load_12 | 14 | 0.0020417 | 0.00051169 | 0 | 0 |  | 1 | TRUE | wye
13 | LV_6616-14_0_3_load_13 | 15 | 0.00048497 | 0.00012154 | 0 | 0 |  | 1 | TRUE | wye
14 | LV_6616-14_0_3_load_14 | 16 | 0.0015443 | 0.00038703 | 0 | 0 |  | 1 | TRUE | wye
15 | LV_6616-14_0_3_load_88 | 18 | 0.0018223 | 0.00045671 | 0 | 0 |  | 1 | TRUE | wye
16 | LV_6616-14_0_3_load_16 | 19 | 0.0027453 | 0.00068805 | 0 | 0 |  | 1 | TRUE | wye
17 | LV_6616-14_0_3_load_17 | 20 | 0.00052213 | 0.00013086 | 0 | 0 |  | 1 | TRUE | wye
18 | LV_6616-14_0_3_load_21 | 24 | 0.0040185 | 0.0010071 | 0 | 0 |  | 1 | TRUE | wye
19 | LV_6616-14_0_3_load_22 | 25 | 0.00075629 | 0.00018954 | 0 | 0 |  | 1 | TRUE | wye
20 | LV_6616-14_0_3_load_24 | 26 | 0.00041612 | 0.00010429 | 0 | 0 |  | 1 | TRUE | wye
21 | LV_6616-14_0_3_load_49 | 28 | 0.00053101 | 0.00013308 | 0 | 0 |  | 1 | TRUE | wye
22 | LV_6616-14_0_3_load_58 | 29 | 0.0009745 | 0.00024423 | 0 | 0 |  | 1 | TRUE | wye
23 | LV_6616-14_0_3_load_25 | 30 | 0.0012807 | 0.00032096 | 0 | 0 |  | 1 | TRUE | wye
24 | LV_6616-14_0_3_load_26 | 31 | 0.00034287 | 8.5931e-05 | 0 | 0 |  | 1 | TRUE | wye
25 | LV_6616-14_0_3_load_27 | 32 | 0.00074753 | 0.00018735 | 0 | 0 |  | 1 | TRUE | wye
26 | LV_6616-14_0_3_load_29 | 34 | 0.0014583 | 0.00036548 | 0 | 0 |  | 1 | TRUE | wye
27 | LV_6616-14_0_3_load_31 | 35 | 0.0013798 | 0.0003458 | 0 | 0 |  | 1 | TRUE | wye
28 | LV_6616-14_0_3_load_32 | 36 | 0.0016535 | 0.0004144 | 0 | 0 |  | 1 | TRUE | wye
29 | LV_6616-14_0_3_load_33 | 37 | 0.00079004 | 0.000198 | 0 | 0 |  | 1 | TRUE | wye
30 | LV_6616-14_0_3_load_54 | 38 | 0.0019326 | 0.00048435 | 0 | 0 |  | 1 | TRUE | wye
31 | LV_6616-14_0_3_load_71 | 40 | 0.00074704 | 0.00018723 | 0 | 0 |  | 1 | TRUE | wye
32 | LV_6616-14_0_3_load_34 | 41 | 0.0055997 | 0.0014034 | 0 | 0 |  | 1 | TRUE | wye
33 | LV_6616-14_0_3_load_35 | 42 | 0.0055979 | 0.001403 | 0 | 0 |  | 1 | TRUE | wye
34 | LV_6616-14_0_3_load_36 | 43 | 0.0055997 | 0.0014034 | 0 | 0 |  | 1 | TRUE | wye
35 | LV_6616-14_0_3_load_37 | 44 | 0.0056023 | 0.0014041 | 0 | 0 |  | 1 | TRUE | wye
36 | LV_6616-14_0_3_load_38 | 45 | 0.0015791 | 0.00039575 | 0 | 0 |  | 1 | TRUE | wye
37 | LV_6616-14_0_3_load_39 | 46 | 0.0018149 | 0.00045485 | 0 | 0 |  | 1 | TRUE | wye
38 | LV_6616-14_0_3_load_40 | 47 | 0.0019321 | 0.00048424 | 0 | 0 |  | 1 | TRUE | wye
39 | LV_6616-14_0_3_load_48 | 48 | 0.0017826 | 0.00044676 | 0 | 0 |  | 1 | TRUE | wye
40 | LV_6616-14_0_3_load_41 | 49 | 0.00068863 | 0.00017259 | 0 | 0 |  | 1 | TRUE | wye
41 | LV_6616-14_0_3_load_42 | 50 | 0.00033092 | 8.2937e-05 | 0 | 0 |  | 1 | TRUE | wye
42 | LV_6616-14_0_3_load_43 | 51 | 0.00080843 | 0.00020261 | 0 | 0 |  | 1 | TRUE | wye
43 | LV_6616-14_0_3_load_44 | 52 | 0.0012089 | 0.00030297 | 0 | 0 |  | 1 | TRUE | wye
44 | LV_6616-14_0_3_load_45 | 53 | 0.00019764 | 4.9534e-05 | 0 | 0 |  | 1 | TRUE | wye
45 | LV_6616-14_0_3_load_46 | 54 | 0.0010538 | 0.00026412 | 0 | 0 |  | 1 | TRUE | wye
46 | LV_6616-14_0_3_load_47 | 55 | 0.00041918 | 0.00010506 | 0 | 0 |  | 1 | TRUE | wye
47 | LV_6616-14_0_3_load_70 | 56 | 0.00056159 | 0.00014075 | 0 | 0 |  | 1 | TRUE | wye
48 | LV_6616-14_0_3_load_66 | 57 | 0.00045358 | 0.00011368 | 0 | 0 |  | 1 | TRUE | wye
49 | LV_6616-14_0_3_load_55 | 62 | 0.00030562 | 7.6595e-05 | 0 | 0 |  | 1 | TRUE | wye
50 | LV_6616-14_0_3_load_56 | 63 | 0.0010092 | 0.00025294 | 0 | 0 |  | 1 | TRUE | wye
51 | LV_6616-14_0_3_load_57 | 64 | 0.00068565 | 0.00017184 | 0 | 0 |  | 1 | TRUE | wye
52 | LV_6616-14_0_3_load_59 | 65 | 0.00019855 | 4.9761e-05 | 0 | 0 |  | 1 | TRUE | wye
53 | LV_6616-14_0_3_load_64 | 66 | 0.001814 | 0.00045462 | 0 | 0 |  | 1 | TRUE | wye
54 | LV_6616-14_0_3_load_72 | 67 | 0.0011179 | 0.00028016 | 0 | 0 |  | 1 | TRUE | wye
55 | LV_6616-14_0_3_load_73 | 68 | 0.00074752 | 0.00018735 | 0 | 0 |  | 1 | TRUE | wye
56 | LV_6616-14_0_3_load_93 | 69 | 0.0011676 | 0.00029263 | 0 | 0 |  | 1 | TRUE | wye
57 | LV_6616-14_0_3_load_80 | 71 | 0.0013814 | 0.0003462 | 0 | 0 |  | 1 | TRUE | wye
58 | LV_6616-14_0_3_load_75 | 72 | 0.00029606 | 7.4201e-05 | 0 | 0 |  | 1 | TRUE | wye
59 | LV_6616-14_0_3_load_76 | 73 | 0.0006819 | 0.0001709 | 0 | 0 |  | 1 | TRUE | wye
60 | LV_6616-14_0_3_load_77 | 74 | 0.00031423 | 7.8754e-05 | 0 | 0 |  | 1 | TRUE | wye
61 | LV_6616-14_0_3_load_81 | 75 | 0.00011788 | 2.9543e-05 | 0 | 0 |  | 1 | TRUE | wye
62 | LV_6616-14_0_3_load_82 | 77 | 0.00021662 | 5.429e-05 | 0 | 0 |  | 1 | TRUE | wye
63 | LV_6616-14_0_3_load_86 | 80 | 0.00094098 | 0.00023583 | 0 | 0 |  | 1 | TRUE | wye
64 | LV_6616-14_0_3_load_113 | 81 | 0.0010744 | 0.00026928 | 0 | 0 |  | 1 | TRUE | wye
65 | LV_6616-14_0_3_load_89 | 82 | 0.0016488 | 0.00041322 | 0 | 0 |  | 1 | TRUE | wye
66 | LV_6616-14_0_3_load_94 | 83 | 0.0012392 | 0.00031058 | 0 | 0 |  | 1 | TRUE | wye
67 | LV_6616-14_0_3_load_126 | 84 | 0.0010429 | 0.00026136 | 0 | 0 |  | 1 | TRUE | wye
68 | LV_6616-14_0_3_load_100 | 85 | 0.0014369 | 0.00036012 | 0 | 0 |  | 1 | TRUE | wye
69 | LV_6616-14_0_3_load_117 | 86 | 0.0011006 | 0.00027584 | 0 | 0 |  | 1 | TRUE | wye
70 | LV_6616-14_0_3_load_119 | 87 | 0.0013796 | 0.00034575 | 0 | 0 |  | 1 | TRUE | wye
71 | LV_6616-14_0_3_load_121 | 88 | 0.0012062 | 0.0003023 | 0 | 0 |  | 1 | TRUE | wye
72 | LV_6616-14_0_3_load_142 | 89 | 0.0009869 | 0.00024734 | 0 | 0 |  | 1 | TRUE | wye
73 | LV_6616-14_0_3_load_124 | 90 | 0.00088921 | 0.00022286 | 0 | 0 |  | 1 | TRUE | wye
74 | LV_6616-14_0_3_load_125 | 91 | 0.0009679 | 0.00024258 | 0 | 0 |  | 1 | TRUE | wye
75 | LV_6616-14_0_3_load_127 | 92 | 0.00096845 | 0.00024272 | 0 | 0 |  | 1 | TRUE | wye
76 | LV_6616-14_0_3_load_128 | 93 | 0.00089657 | 0.0002247 | 0 | 0 |  | 1 | TRUE | wye

## ext_grid
| name | bus | vm_pu | va_degree | slack_weight | in_service
0 |  | 38 | 1 | 0 | 1 | TRUE

## line
| name | std_type | from_bus | to_bus | length_km | r_ohm_per_km | x_ohm_per_km | c_nf_per_km | g_us_per_km | max_i_ka | df | parallel | type | in_service
0 | LV_6616-14_0_3_line_0 |  | 0 | 1 | 0.020593 | 0.125 | 0.08 | 261 | 0 | 0.364 | 1 | 1 | cs | TRUE
1 | LV_6616-14_0_3_line_1 |  | 0 | 2 | 0.030476 | 0.125 | 0.08 | 261 | 0 | 0.364 | 1 | 1 | cs | TRUE
2 | LV_6616-14_0_3_line_2 |  | 1 | 3 | 0.038379 | 0.125 | 0.08 | 261 | 0 | 0.364 | 1 | 1 | cs | TRUE
3 | LV_6616-14_0_3_line_3 |  | 2 | 4 | 0.024628 | 0.125 | 0.08 | 261 | 0 | 0.364 | 1 | 1 | cs | TRUE
4 | LV_6616-14_0_3_line_4 |  | 2 | 5 | 0.017991 | 0.125 | 0.08 | 261 | 0 | 0.364 | 1 | 1 | cs | TRUE
5 | LV_6616-14_0_3_line_5 |  | 3 | 6 | 0.020396 | 0.125 | 0.08 | 261 | 0 | 0.364 | 1 | 1 | cs | TRUE
6 | LV_6616-14_0_3_line_6 |  | 4 | 7 | 0.018037 | 0.125 | 0.08 | 261 | 0 | 0.364 | 1 | 1 | cs | TRUE
7 | LV_6616-14_0_3_line_7 |  | 5 | 8 | 0.018203 | 0.125 | 0.08 | 261 | 0 | 0.364 | 1 | 1 | cs | TRUE
8 | LV_6616-14_0_3_line_8 |  | 6 | 9 | 0.046302 | 0.125 | 0.08 | 261 | 0 | 0.364 | 1 | 1 | cs | TRUE
9 | LV_6616-14_0_3_line_9 |  | 7 | 10 | 0.03352 | 0.125 | 0.08 | 261 | 0 | 0.364 | 1 | 1 | cs | TRUE
10 | LV_6616-14_0_3_line_10 |  | 8 | 11 | 0.01729 | 0.125 | 0.08 | 261 | 0 | 0.364 | 1 | 1 | cs | TRUE
11 | LV_6616-14_0_3_line_11 |  | 9 | 13 | 0.2531 | 0.125 | 0.08 | 261 | 0 | 0.364 | 1 | 1 | cs | TRUE
12 | LV_6616-14_0_3_line_12 |  | 10 | 12 | 0.062803 | 0.125 | 0.08 | 261 | 0 | 0.364 | 1 | 1 | cs | TRUE
13 | LV_6616-14_0_3_line_13 |  | 11 | 55 | 0.015882 | 0.125 | 0.08 | 261 | 0 | 0.364 | 1 | 1 | cs | TRUE
14 | LV_6616-14_0_3_line_14 |  | 13 | 78 | 0.033418 | 0.125 | 0.08 | 261 | 0 | 0.364 | 1 | 1 | cs | TRUE
15 | LV_6616-14_0_3_line_15 |  | 14 | 15 | 0.032478 | 0.125 | 0.08 | 261 | 0 | 0.364 | 1 | 1 | cs | TRUE
16 | LV_6616-14_0_3_line_16 |  | 14 | 16 | 0.007792 | 0.125 | 0.08 | 261 | 0 | 0.364 | 1 | 1 | cs | TRUE
17 | LV_6616-14_0_3_line_17 |  | 16 | 17 | 0.020576 | 0.125 | 0.08 | 261 | 0 | 0.364 | 1 | 1 | cs | TRUE
18 | LV_6616-14_0_3_line_18 |  | 17 | 18 | 0.2304 | 0.125 | 0.08 | 261 | 0 | 0.364 | 1 | 1 | cs | TRUE
19 | LV_6616-14_0_3_line_19 |  | 18 | 81 | 0.037799 | 0.125 | 0.08 | 261 | 0 | 0.364 | 1 | 1 | cs | TRUE
20 | LV_6616-14_0_3_line_20 |  | 18 | 70 | 0.056828 | 0.125 | 0.08 | 261 | 0 | 0.364 | 1 | 1 | cs | TRUE
21 | LV_6616-14_0_3_line_21 |  | 19 | 20 | 0.027839 | 0.125 | 0.08 | 261 | 0 | 0.364 | 1 | 1 | cs | TRUE
22 | LV_6616-14_0_3_line_22 |  | 19 | 21 | 0.029269 | 0.125 | 0.08 | 261 | 0 | 0.364 | 1 | 1 | cs | TRUE
23 | LV_6616-14_0_3_line_23 |  | 20 | 22 | 0.0090032 | 0.125 | 0.08 | 261 | 0 | 0.364 | 1 | 1 | cs | TRUE
24 | LV_6616-14_0_3_line_24 |  | 21 | 23 | 0.065486 | 0.125 | 0.08 | 261 | 0 | 0.364 | 1 | 1 | cs | TRUE
25 | LV_6616-14_0_3_line_25 |  | 21 | 24 | 0.054082 | 0.125 | 0.08 | 261 | 0 | 0.364 | 1 | 1 | cs | TRUE
26 | LV_6616-14_0_3_line_26 |  | 22 | 25 | 0.014468 | 0.125 | 0.08 | 261 | 0 | 0.364 | 1 | 1 | cs | TRUE
27 | LV_6616-14_0_3_line_27 |  | 23 | 26 | 0.017111 | 0.125 | 0.08 | 261 | 0 | 0.364 | 1 | 1 | cs | TRUE
28 | LV_6616-14_0_3_line_28 |  | 25 | 27 | 0.018198 | 0.125 | 0.08 | 261 | 0 | 0.364 | 1 | 1 | cs | TRUE
29 | LV_6616-14_0_3_line_29 |  | 26 | 29 | 0.022354 | 0.125 | 0.08 | 261 | 0 | 0.364 | 1 | 1 | cs | TRUE
30 | LV_6616-14_0_3_line_30 |  | 27 | 28 | 0.025956 | 0.125 | 0.08 | 261 | 0 | 0.364 | 1 | 1 | cs | TRUE
31 | LV_6616-14_0_3_line_31 |  | 28 | 58 | 0.047253 | 0.125 | 0.08 | 261 | 0 | 0.364 | 1 | 1 | cs | TRUE
32 | LV_6616-14_0_3_line_32 |  | 29 | 62 | 0.078814 | 0.125 | 0.08 | 261 | 0 | 0.364 | 1 | 1 | cs | TRUE
33 | LV_6616-14_0_3_line_33 |  | 30 | 31 | 0.01088 | 0.125 | 0.08 | 261 | 0 | 0.364 | 1 | 2 | cs | TRUE
34 | LV_6616-14_0_3_line_34 |  | 30 | 32 | 0.028389 | 0.125 | 0.08 | 261 | 0 | 0.364 | 1 | 2 | cs | TRUE
35 | LV_6616-14_0_3_line_35 |  | 31 | 33 | 0.023139 | 0.125 | 0.08 | 261 | 0 | 0.364 | 1 | 2 | cs | TRUE
36 | LV_6616-14_0_3_line_36 |  | 32 | 34 | 0.0174 | 0.125 | 0.08 | 261 | 0 | 0.364 | 1 | 2 | cs | TRUE
37 | LV_6616-14_0_3_line_37 |  | 33 | 35 | 0.022701 | 0.125 | 0.08 | 261 | 0 | 0.364 | 1 | 2 | cs | TRUE
38 | LV_6616-14_0_3_line_38 |  | 34 | 36 | 0.046197 | 0.125 | 0.08 | 261 | 0 | 0.364 | 1 | 1 | cs | TRUE
39 | LV_6616-14_0_3_line_39 |  | 34 | 37 | 0.019436 | 0.125 | 0.08 | 261 | 0 | 0.364 | 1 | 1 | cs | TRUE
40 | LV_6616-14_0_3_line_40 |  | 35 | 38 | 0.0023465 | 0.125 | 0.08 | 261 | 0 | 0.364 | 1 | 2 | cs | TRUE
41 | LV_6616-14_0_3_line_41 |  | 36 | 39 | 0.0093912 | 0.125 | 0.08 | 261 | 0 | 0.364 | 1 | 1 | cs | TRUE
42 | LV_6616-14_0_3_line_42 |  | 37 | 40 | 0.011279 | 0.125 | 0.08 | 261 | 0 | 0.364 | 1 | 1 | cs | TRUE
43 | LV_6616-14_0_3_line_43 |  | 38 | 47 | 0.035367 | 0.125 | 0.08 | 261 | 0 | 0.364 | 1 | 1 | cs | TRUE
44 | LV_6616-14_0_3_line_44 |  | 39 | 70 | 0.039329 | 0.125 | 0.08 | 261 | 0 | 0.364 | 1 | 1 | cs | TRUE
45 | LV_6616-14_0_3_line_45 |  | 39 | 71 | 0.022461 | 0.125 | 0.08 | 261 | 0 | 0.364 | 1 | 1 | cs | TRUE
46 | LV_6616-14_0_3_line_46 |  | 40 | 67 | 0.015112 | 0.125 | 0.08 | 261 | 0 | 0.364 | 1 | 1 | cs | TRUE
47 | LV_6616-14_0_3_line_47 |  | 41 | 42 | 0.028552 | 0.125 | 0.08 | 261 | 0 | 0.364 | 1 | 1 | cs | TRUE
48 | LV_6616-14_0_3_line_48 |  | 41 | 43 | 0.0059785 | 0.125 | 0.08 | 261 | 0 | 0.364 | 1 | 1 | cs | TRUE
49 | LV_6616-14_0_3_line_49 |  | 42 | 44 | 0.013563 | 0.125 | 0.08 | 261 | 0 | 0.364 | 1 | 1 | cs | TRUE
50 | LV_6616-14_0_3_line_50 |  | 43 | 45 | 0.030234 | 0.125 | 0.08 | 261 | 0 | 0.364 | 1 | 1 | cs | TRUE
51 | LV_6616-14_0_3_line_51 |  | 44 | 46 | 0.021383 | 0.125 | 0.08 | 261 | 0 | 0.364 | 1 | 1 | cs | TRUE
52 | LV_6616-14_0_3_line_52 |  | 45 | 47 | 0.0037599 | 0.125 | 0.08 | 261 | 0 | 0.364 | 1 | 1 | cs | TRUE
53 | LV_6616-14_0_3_line_53 |  | 46 | 48 | 0.023207 | 0.125 | 0.08 | 261 | 0 | 0.364 | 1 | 1 | cs | TRUE
54 | LV_6616-14_0_3_line_54 |  | 48 | 57 | 0.013392 | 0.125 | 0.08 | 261 | 0 | 0.364 | 1 | 1 | cs | TRUE
55 | LV_6616-14_0_3_line_55 |  | 49 | 50 | 0.0017248 | 0.125 | 0.08 | 261 | 0 | 0.364 | 1 | 1 | cs | TRUE
56 | LV_6616-14_0_3_line_56 |  | 49 | 51 | 0.026058 | 0.125 | 0.08 | 261 | 0 | 0.364 | 1 | 1 | cs | TRUE
57 | LV_6616-14_0_3_line_57 |  | 50 | 52 | 0.004521 | 0.125 | 0.08 | 261 | 0 | 0.364 | 1 | 1 | cs | TRUE
58 | LV_6616-14_0_3_line_58 |  | 51 | 53 | 0.01167 | 0.125 | 0.08 | 261 | 0 | 0.364 | 1 | 1 | cs | TRUE
59 | LV_6616-14_0_3_line_59 |  | 52 | 54 | 0.036214 | 0.125 | 0.08 | 261 | 0 | 0.364 | 1 | 1 | cs | TRUE
60 | LV_6616-14_0_3_line_60 |  | 53 | 55 | 0.047984 | 0.125 | 0.08 | 261 | 0 | 0.364 | 1 | 1 | cs | TRUE
61 | LV_6616-14_0_3_line_61 |  | 54 | 56 | 0.012157 | 0.125 | 0.08 | 261 | 0 | 0.364 | 1 | 1 | cs | TRUE
62 | LV_6616-14_0_3_line_62 |  | 56 | 65 | 0.0052907 | 0.125 | 0.08 | 261 | 0 | 0.364 | 1 | 1 | cs | TRUE
63 | LV_6616-14_0_3_line_63 |  | 57 | 66 | 0.0020559 | 0.125 | 0.08 | 261 | 0 | 0.364 | 1 | 1 | cs | TRUE
64 | LV_6616-14_0_3_line_64 |  | 58 | 59 | 0.018653 | 0.125 | 0.08 | 261 | 0 | 0.364 | 1 | 1 | cs | TRUE
65 | LV_6616-14_0_3_line_65 |  | 59 | 60 | 0.007761 | 0.125 | 0.08 | 261 | 0 | 0.364 | 1 | 1 | cs | TRUE
66 | LV_6616-14_0_3_line_66 |  | 60 | 61 | 0.020163 | 0.125 | 0.08 | 261 | 0 | 0.364 | 1 | 1 | cs | TRUE
67 | LV_6616-14_0_3_line_67 |  | 61 | 82 | 0.010112 | 0.125 | 0.08 | 261 | 0 | 0.364 | 1 | 1 | cs | TRUE
68 | LV_6616-14_0_3_line_68 |  | 62 | 63 | 0.0063813 | 0.125 | 0.08 | 261 | 0 | 0.364 | 1 | 1 | cs | TRUE
69 | LV_6616-14_0_3_line_69 |  | 63 | 64 | 0.0086142 | 0.125 | 0.08 | 261 | 0 | 0.364 | 1 | 1 | cs | TRUE
70 | LV_6616-14_0_3_line_70 |  | 64 | 65 | 0.0038994 | 0.125 | 0.08 | 261 | 0 | 0.364 | 1 | 1 | cs | TRUE
71 | LV_6616-14_0_3_line_71 |  | 67 | 68 | 0.00045039 | 0.125 | 0.08 | 261 | 0 | 0.364 | 1 | 1 | cs | TRUE
72 | LV_6616-14_0_3_line_72 |  | 68 | 69 | 0.026029 | 0.125 | 0.08 | 261 | 0 | 0.364 | 1 | 1 | cs | TRUE
73 | LV_6616-14_0_3_line_73 |  | 69 | 83 | 0.018604 | 0.125 | 0.08 | 261 | 0 | 0.364 | 1 | 1 | cs | TRUE
74 | LV_6616-14_0_3_line_74 |  | 71 | 76 | 0.069369 | 0.125 | 0.08 | 261 | 0 | 0.364 | 1 | 1 | cs | TRUE
75 | LV_6616-14_0_3_line_75 |  | 72 | 73 | 0.015452 | 0.125 | 0.08 | 261 | 0 | 0.364 | 1 | 1 | cs | TRUE
76 | LV_6616-14_0_3_line_76 |  | 72 | 74 | 0.0014408 | 0.125 | 0.08 | 261 | 0 | 0.364 | 1 | 1 | cs | TRUE
77 | LV_6616-14_0_3_line_77 |  | 73 | 75 | 0.040057 | 0.125 | 0.08 | 261 | 0 | 0.364 | 1 | 1 | cs | TRUE
78 | LV_6616-14_0_3_line_78 |  | 74 | 76 | 0.028729 | 0.125 | 0.08 | 261 | 0 | 0.364 | 1 | 1 | cs | TRUE
79 | LV_6616-14_0_3_line_79 |  | 75 | 77 | 0.0024112 | 0.125 | 0.08 | 261 | 0 | 0.364 | 1 | 1 | cs | TRUE
80 | LV_6616-14_0_3_line_80 |  | 77 | 78 | 0.010916 | 0.125 | 0.08 | 261 | 0 | 0.364 | 1 | 1 | cs | TRUE
81 | LV_6616-14_0_3_line_81 |  | 78 | 79 | 0.018133 | 0.125 | 0.08 | 261 | 0 | 0.364 | 1 | 1 | cs | TRUE
82 | LV_6616-14_0_3_line_82 |  | 79 | 80 | 0.003682 | 0.125 | 0.08 | 261 | 0 | 0.364 | 1 | 1 | cs | TRUE
83 | LV_6616-14_0_3_line_83 |  | 81 | 85 | 0.044707 | 0.125 | 0.08 | 261 | 0 | 0.364 | 1 | 1 | cs | TRUE
84 | LV_6616-14_0_3_line_84 |  | 83 | 84 | 0.001294 | 0.125 | 0.08 | 261 | 0 | 0.364 | 1 | 1 | cs | TRUE
85 | LV_6616-14_0_3_line_85 |  | 84 | 90 | 0.024133 | 0.125 | 0.08 | 261 | 0 | 0.364 | 1 | 1 | cs | TRUE
86 | LV_6616-14_0_3_line_86 |  | 86 | 87 | 0.0026544 | 0.125 | 0.08 | 261 | 0 | 0.364 | 1 | 1 | cs | TRUE
87 | LV_6616-14_0_3_line_87 |  | 87 | 88 | 0.027447 | 0.125 | 0.08 | 261 | 0 | 0.364 | 1 | 1 | cs | TRUE
88 | LV_6616-14_0_3_line_88 |  | 88 | 89 | 0.0018779 | 0.125 | 0.08 | 261 | 0 | 0.364 | 1 | 1 | cs | TRUE
89 | LV_6616-14_0_3_line_89 |  | 89 | 93 | 0.022806 | 0.125 | 0.08 | 261 | 0 | 0.364 | 1 | 1 | cs | TRUE
90 | LV_6616-14_0_3_line_90 |  | 90 | 91 | 0.02386 | 0.125 | 0.08 | 261 | 0 | 0.364 | 1 | 1 | cs | TRUE
91 | LV_6616-14_0_3_line_91 |  | 91 | 92 | 0.0019903 | 0.125 | 0.08 | 261 | 0 | 0.364 | 1 | 1 | cs | TRUE
92 | LV_6616-14_0_3_line_92 |  | 92 | 93 | 0.011298 | 0.125 | 0.08 | 261 | 0 | 0.364 | 1 | 1 | cs | TRUE

## trafo
| name | std_type | hv_bus | lv_bus | sn_mva | vn_hv_kv | vn_lv_kv | vk_percent | vkr_percent | pfe_kw | i0_percent | shift_degree | tap_side | tap_neutral | tap_min | tap_max | tap_step_percent | tap_step_degree | tap_pos | tap_phase_shifter | parallel | df | in_service
0 | LV_6616-14_0_3_trafo_54 | 0.63 MVA 20/0.4 kV | 94 | 38 | 0.63 | 20 | 0.4 | 6 | 1.206 | 1.65 | 0.2619 | 150 | hv | 0 | -2 | 2 | 2.5 | 0 | 0 | FALSE | 1 | 1 | TRUE

## line_geodata
| x0 | y0 | x1 | y1 | x2 | y2 | x3 | y3 | x4 | y4 | x5 | y5 | x6 | y6 | x7 | y7 | x8 | y8 | x9 | y9
0 | 2504327.1962 | 1123859.9276 | 2504327.4887 | 1123859.7185 | 2504344.6341 | 1123848.9755
1 | 2504301.3874 | 1123875.9417 | 2504311.9941 | 1123870.7928 | 2504327.1962 | 1123859.9276
2 | 2504344.6341 | 1123848.9755 | 2504347.9681 | 1123846.8865 | 2504377.1625 | 1123828.6074
3 | 2504301.3874 | 1123875.9417 | 2504292.4233 | 1123853.0034
4 | 2504301.3874 | 1123875.9417 | 2504302.7782 | 1123879.5219 | 2504307.9512 | 1123892.693
5 | 2504394.4494 | 1123817.7838 | 2504377.1625 | 1123828.6074
6 | 2504285.8579 | 1123836.2033 | 2504292.4233 | 1123853.0034
7 | 2504314.606 | 1123909.636 | 2504309.1747 | 1123895.8083 | 2504307.9512 | 1123892.693
8 | 2504394.4494 | 1123817.7838 | 2504405.5358 | 1123810.8425 | 2504433.6463 | 1123793.1376
9 | 2504273.6576 | 1123804.9819 | 2504280.61 | 1123822.7604 | 2504281.0925 | 1123824.0091 | 2504285.8579 | 1123836.2033
10 | 2504314.606 | 1123909.636 | 2504320.9272 | 1123925.729
11 | 2504683.9333 | 1123755.4782 | 2504433.6463 | 1123793.1376
12 | 2504273.6576 | 1123804.9819 | 2504265.3472 | 1123808.5601 | 2504256.2333 | 1123814.4859 | 2504250.9771 | 1123819.0609 | 2504247.1957 | 1123822.3005 | 2504242.5322 | 1123824.8649 | 2504223.9289 | 1123833.9319 | 2504221.7184 | 1123834.5896 | 2504219.1204 | 1123834.8693
13 | 2504320.9272 | 1123925.729 | 2504324.7639 | 1123935.4969 | 2504326.6541 | 1123940.5421
14 | 2504683.9333 | 1123755.4782 | 2504705.8784 | 1123743.5804 | 2504708.5302 | 1123741.0704 | 2504710.1425 | 1123738.6657 | 2504710.2349 | 1123736.6964
15 | 2505032.2274 | 1123739.9471 | 2505033.1555 | 1123741.9501 | 2505043.9822 | 1123770.2182
16 | 2505046.7692 | 1123777.4947 | 2505043.9822 | 1123770.2182
17 | 2505054.1285 | 1123796.7096 | 2505046.7692 | 1123777.4947
18 | 2504863.796 | 1123926.5442 | 2505054.1285 | 1123796.7096
19 | 2504883.7365 | 1123958.6544 | 2504866.6676 | 1123931.0285 | 2504863.796 | 1123926.5442
20 | 2504839.4508 | 1123883.8615 | 2504839.3569 | 1123887.6875 | 2504834.8182 | 1123887.9036 | 2504837.5139 | 1123892.5862 | 2504841.2726 | 1123897.1965 | 2504843.8995 | 1123899.9568 | 2504846.164 | 1123902.2337 | 2504851.3497 | 1123908.3335 | 2504855.8127 | 1123914.0779 | 2504863.796 | 1123926.5442
21 | 2504559.7132 | 1124096.4886 | 2504560.1834 | 1124093.7158 | 2504564.368 | 1124069.0415
22 | 2504569.262 | 1124040.1841 | 2504564.368 | 1124069.0415
23 | 2504558.2083 | 1124105.3652 | 2504559.7132 | 1124096.4886
24 | 2504569.262 | 1124040.1841 | 2504564.8241 | 1124038.9645 | 2504561.6159 | 1124038.4593 | 2504559.3104 | 1124038.9627 | 2504553.0859 | 1124042.7745 | 2504549.4738 | 1124045.989 | 2504545.8401 | 1124048.3256 | 2504542.9531 | 1124049.6054 | 2504528.7491 | 1124057.9237 | 2504511.4907 | 1124066.6795
25 | 2504569.262 | 1124040.1841 | 2504575.499 | 1124029.8348 | 2504581.4279 | 1124023.4151 | 2504604.5856 | 1123999.5412
26 | 2504558.2083 | 1124105.3652 | 2504555.7855 | 1124119.629
27 | 2504511.4907 | 1124066.6795 | 2504506.7369 | 1124063.0413 | 2504503.5897 | 1124061.5123 | 2504500.8662 | 1124060.4547 | 2504498.2175 | 1124059.7294 | 2504496.2836 | 1124059.4241
28 | 2504547.5528 | 1124135.2295 | 2504552.94 | 1124129.1852 | 2504554.709 | 1124125.9664 | 2504555.7855 | 1124119.629
29 | 2504496.2836 | 1124059.4241 | 2504495.017 | 1124059.2242 | 2504492.2891 | 1124059.3451 | 2504474.3324 | 1124060.0293 | 2504473.9627 | 1124060.0619
30 | 2504547.5528 | 1124135.2295 | 2504553.0268 | 1124146.8724 | 2504557.479 | 1124154.3733 | 2504559.8568 | 1124158.0371
31 | 2504586.1701 | 1124197.1687 | 2504583.6416 | 1124191.8498 | 2504579.931 | 1124185.8936 | 2504569.1958 | 1124171.6655 | 2504561.1859 | 1124160.0849 | 2504559.8568 | 1124158.0371
32 | 2504473.9627 | 1124060.0619 | 2504397.9824 | 1124081.0051
33 | 2504703.5699 | 1123932.6611 | 2504712.8753 | 1123927.0229
34 | 2504737.1528 | 1123912.3073 | 2504713.2647 | 1123926.787 | 2504712.8753 | 1123927.0229
35 | 2504683.7801 | 1123944.6518 | 2504703.5699 | 1123932.6611
36 | 2504752.0301 | 1123903.2838 | 2504743.7347 | 1123908.3176 | 2504737.1528 | 1123912.3073
37 | 2504683.7801 | 1123944.6518 | 2504693.1644 | 1123965.3222
38 | 2504752.0301 | 1123903.2838 | 2504755.2252 | 1123901.4879 | 2504771.8747 | 1123891.7196 | 2504785.9676 | 1123884.1373 | 2504792.4286 | 1123880.9028
39 | 2504752.0301 | 1123903.2838 | 2504754.7465 | 1123909.7672 | 2504756.0798 | 1123917.0506 | 2504758.3987 | 1123921.4826
40 | 2504693.1644 | 1123965.3222 | 2504693.5828 | 1123966.2437 | 2504694.1355 | 1123967.4584
41 | 2504800.8263 | 1123876.6987 | 2504792.4286 | 1123880.9028
42 | 2504763.6219 | 1123931.479 | 2504761.105 | 1123926.6551 | 2504758.3987 | 1123921.4826
43 | 2504708.7492 | 1123999.6652 | 2504694.4216 | 1123968.0872 | 2504694.1355 | 1123967.4584
44 | 2504800.8263 | 1123876.6987 | 2504812.6911 | 1123879.9138 | 2504823.4266 | 1123882.424 | 2504832.1534 | 1123883.7207 | 2504839.4508 | 1123883.8615
45 | 2504800.8263 | 1123876.6987 | 2504799.2491 | 1123862.2592 | 2504796.3333 | 1123854.8782
46 | 2504763.6219 | 1123931.479 | 2504764.2062 | 1123932.5987 | 2504770.9379 | 1123944.7016
47 | 2504737.0737 | 1124062.0618 | 2504734.679 | 1124056.7955 | 2504725.3477 | 1124036.2301 | 2504725.2719 | 1124036.0634
48 | 2504722.7979 | 1124030.6208 | 2504723.039 | 1124031.1523 | 2504725.2719 | 1124036.0634
49 | 2504737.0737 | 1124062.0618 | 2504737.2992 | 1124062.5578 | 2504742.5323 | 1124074.1045 | 2504742.6733 | 1124074.4151
50 | 2504710.3079 | 1124003.0869 | 2504722.7979 | 1124030.6208
51 | 2504751.5133 | 1124093.8848 | 2504751.4638 | 1124093.7758 | 2504742.6733 | 1124074.4151
52 | 2504710.3079 | 1124003.0869 | 2504710.0245 | 1124002.4621 | 2504708.8663 | 1123999.9233 | 2504708.7492 | 1123999.6652
53 | 2504761.106 | 1124115.0167 | 2504751.5133 | 1124093.8848
54 | 2504766.6424 | 1124127.2104 | 2504761.1702 | 1124115.1581 | 2504761.106 | 1124115.0167
55 | 2504358.3953 | 1124020.158 | 2504359.0351 | 1124021.7597
56 | 2504358.3953 | 1124020.158 | 2504358.0875 | 1124019.3875 | 2504354.8999 | 1124011.4219 | 2504348.7002 | 1123995.971
57 | 2504359.0351 | 1124021.7597 | 2504360.7121 | 1124025.9581
58 | 2504344.3545 | 1123985.1406 | 2504348.7002 | 1123995.971
59 | 2504360.7121 | 1124025.9581 | 2504366.318 | 1124039.9921 | 2504374.1473 | 1124059.588
60 | 2504344.3545 | 1123985.1406 | 2504329.4018 | 1123947.8755 | 2504326.6541 | 1123940.5421
61 | 2504378.7745 | 1124070.8271 | 2504377.7682 | 1124068.6506 | 2504374.1473 | 1124059.588
62 | 2504381.2694 | 1124075.4883 | 2504379.437 | 1124072.2598 | 2504378.7745 | 1124070.8271
63 | 2504766.6424 | 1124127.2104 | 2504767.4923 | 1124129.0824
64 | 2504586.1701 | 1124197.1687 | 2504587.6518 | 1124201.1477 | 2504591.4186 | 1124215.0523
65 | 2504599.1548 | 1124214.1963 | 2504591.4186 | 1124215.0523
66 | 2504599.1548 | 1124214.1963 | 2504602.8562 | 1124210.7802 | 2504607.3175 | 1124206.6517 | 2504615.899 | 1124203.6589
67 | 2504615.899 | 1124203.6589 | 2504621.1428 | 1124199.7626 | 2504624.5586 | 1124198.6927
68 | 2504397.9824 | 1124081.0051 | 2504395.4056 | 1124081.4127 | 2504391.6376 | 1124081.5947 | 2504391.6376 | 1124081.5947
69 | 2504391.6376 | 1124081.5947 | 2504389.412 | 1124081.2964 | 2504387.4764 | 1124080.8045 | 2504385.7897 | 1124079.964 | 2504383.8685 | 1124078.3846
70 | 2504381.2694 | 1124075.4883 | 2504381.2694 | 1124075.4883 | 2504383.4146 | 1124078.0115 | 2504383.8685 | 1124078.3846
71 | 2504770.9379 | 1123944.7016 | 2504771.1569 | 1123945.0952
72 | 2504771.1569 | 1123945.0952 | 2504783.8093 | 1123967.8426
73 | 2504783.8093 | 1123967.8426 | 2504785.8886 | 1123971.5809 | 2504792.7724 | 1123984.1445
74 | 2504773.0719 | 1123789.6161 | 2504778.9438 | 1123810.8588 | 2504796.3333 | 1123854.8782
75 | 2504755.7152 | 1123775.0818 | 2504752.5129 | 1123762.7459 | 2504752.7032 | 1123761.6089 | 2504753.9546 | 1123760.6863
76 | 2504756.0772 | 1123776.4764 | 2504755.7152 | 1123775.0818
77 | 2504753.9546 | 1123760.6863 | 2504716.4682 | 1123746.5684
78 | 2504773.0719 | 1123789.6161 | 2504761.5554 | 1123791.8767 | 2504759.8941 | 1123791.1803 | 2504756.0772 | 1123776.4764
79 | 2504716.4682 | 1123746.5684 | 2504715.5216 | 1123744.3508
80 | 2504710.2349 | 1123736.6964 | 2504713.7467 | 1123737.3748 | 2504714.4865 | 1123738.8085 | 2504714.5077 | 1123740.1534 | 2504714.6497 | 1123742.308 | 2504715.5216 | 1123744.3508
81 | 2504708.7316 | 1123718.6424 | 2504710.2988 | 1123735.3724 | 2504710.2349 | 1123736.6964
82 | 2504705.0767 | 1123719.167 | 2504708.7316 | 1123718.6424
83 | 2504907.6455 | 1123996.2907 | 2504905.8717 | 1123994.1278 | 2504892.5371 | 1123971.9907 | 2504889.4158 | 1123965.7472 | 2504883.7365 | 1123958.6544 | 2504883.7365 | 1123958.6544
84 | 2504793.3942 | 1123985.2794 | 2504792.7724 | 1123984.1445
85 | 2504804.9916 | 1124006.4433 | 2504795.5277 | 1123989.1731 | 2504793.3942 | 1123985.2794
86 | 2504845.8798 | 1124085.808 | 2504847.096 | 1124088.1674
87 | 2504845.8798 | 1124085.808 | 2504833.7246 | 1124062.2272 | 2504833.3044 | 1124061.411
88 | 2504832.4449 | 1124059.7414 | 2504833.3044 | 1124061.411
89 | 2504832.4449 | 1124059.7414 | 2504827.3209 | 1124049.7872 | 2504822.032 | 1124039.4514
90 | 2504804.9916 | 1124006.4433 | 2504807.4453 | 1124010.9209 | 2504815.9824 | 1124027.6196
91 | 2504816.8884 | 1124029.3917 | 2504815.9824 | 1124027.6196
92 | 2504816.8884 | 1124029.3917 | 2504821.3218 | 1124038.0634 | 2504822.032 | 1124039.4514

## bus_geodata
| x | y | coords
0 | 2504327.1962 | 1123859.9276
1 | 2504344.6341 | 1123848.9755
2 | 2504301.3874 | 1123875.9417
3 | 2504377.1625 | 1123828.6074
4 | 2504292.4233 | 1123853.0034
5 | 2504307.9512 | 1123892.693
6 | 2504394.4494 | 1123817.7838
7 | 2504285.8579 | 1123836.2033
8 | 2504314.606 | 1123909.636
9 | 2504433.6463 | 1123793.1376
10 | 2504273.6576 | 1123804.9819
11 | 2504320.9272 | 1123925.729
12 | 2504219.1204 | 1123834.8693
13 | 2504683.9333 | 1123755.4782
14 | 2505043.9822 | 1123770.2182
15 | 2505032.2274 | 1123739.9471
16 | 2505046.7692 | 1123777.4947
17 | 2505054.1285 | 1123796.7096
18 | 2504863.796 | 1123926.5442
19 | 2504564.368 | 1124069.0415
20 | 2504559.7132 | 1124096.4886
21 | 2504569.262 | 1124040.1841
22 | 2504558.2083 | 1124105.3652
23 | 2504511.4907 | 1124066.6795
24 | 2504604.5856 | 1123999.5412
25 | 2504555.7855 | 1124119.629
26 | 2504496.2836 | 1124059.4241
27 | 2504547.5528 | 1124135.2295
28 | 2504559.8568 | 1124158.0371
29 | 2504473.9627 | 1124060.0619
30 | 2504712.8753 | 1123927.0229
31 | 2504703.5699 | 1123932.6611
32 | 2504737.1528 | 1123912.3073
33 | 2504683.7801 | 1123944.6518
34 | 2504752.0301 | 1123903.2838
35 | 2504693.1644 | 1123965.3222
36 | 2504792.4286 | 1123880.9028
37 | 2504758.3987 | 1123921.4826
38 | 2504694.1355 | 1123967.4584
39 | 2504800.8263 | 1123876.6987
40 | 2504763.6219 | 1123931.479
41 | 2504725.2719 | 1124036.0634
42 | 2504737.0737 | 1124062.0618
43 | 2504722.7979 | 1124030.6208
44 | 2504742.6733 | 1124074.4151
45 | 2504710.3079 | 1124003.0869
46 | 2504751.5133 | 1124093.8848
47 | 2504708.7492 | 1123999.6652
48 | 2504761.106 | 1124115.0167
49 | 2504358.3953 | 1124020.158
50 | 2504359.0351 | 1124021.7597
51 | 2504348.7002 | 1123995.971
52 | 2504360.7121 | 1124025.9581
53 | 2504344.3545 | 1123985.1406
54 | 2504374.1473 | 1124059.588
55 | 2504326.6541 | 1123940.5421
56 | 2504378.7745 | 1124070.8271
57 | 2504766.6424 | 1124127.2104
58 | 2504586.1701 | 1124197.1687
59 | 2504591.4186 | 1124215.0523
60 | 2504599.1548 | 1124214.1963
61 | 2504615.899 | 1124203.6589
62 | 2504397.9824 | 1124081.0051
63 | 2504391.6376 | 1124081.5947
64 | 2504383.8685 | 1124078.3846
65 | 2504381.2694 | 1124075.4883
66 | 2504767.4923 | 1124129.0824
67 | 2504770.9379 | 1123944.7016
68 | 2504771.1569 | 1123945.0952
69 | 2504783.8093 | 1123967.8426
70 | 2504839.4508 | 1123883.8615
71 | 2504796.3333 | 1123854.8782
72 | 2504755.7152 | 1123775.0818
73 | 2504753.9546 | 1123760.6863
74 | 2504756.0772 | 1123776.4764
75 | 2504716.4682 | 1123746.5684
76 | 2504773.0719 | 1123789.6161
77 | 2504715.5216 | 1123744.3508
78 | 2504710.2349 | 1123736.6964
79 | 2504708.7316 | 1123718.6424
80 | 2504705.0767 | 1123719.167
81 | 2504883.7365 | 1123958.6544
82 | 2504624.5586 | 1124198.6927
83 | 2504792.7724 | 1123984.1445
84 | 2504793.3942 | 1123985.2794
85 | 2504907.6455 | 1123996.2907
86 | 2504847.096 | 1124088.1674
87 | 2504845.8798 | 1124085.808
88 | 2504833.3044 | 1124061.4111
89 | 2504832.4449 | 1124059.7414
90 | 2504804.9916 | 1124006.4433
91 | 2504815.9824 | 1124027.6196
92 | 2504816.8884 | 1124029.3917
93 | 2504822.032 | 1124039.4514
94 | 2504683.7801 | 1123944.6518

## line_std_types
| c_nf_per_km | r_ohm_per_km | x_ohm_per_km | max_i_ka | type | q_mm2 | alpha | voltage_rating
NAYY 4x50 SE | 210 | 0.642 | 0.083 | 0.142 | cs | 50 | 0.00403 | LV
NAYY 4x120 SE | 264 | 0.225 | 0.08 | 0.242 | cs | 120 | 0.00403 | LV
NAYY 4x150 SE | 261 | 0.208 | 0.08 | 0.27 | cs | 150 | 0.00403 | LV
NA2XS2Y 1x95 RM/25 12/20 kV | 216 | 0.313 | 0.132 | 0.252 | cs | 95 | 0.00403 | MV
NA2XS2Y 1x185 RM/25 12/20 kV | 273 | 0.161 | 0.117 | 0.362 | cs | 185 | 0.00403 | MV
NA2XS2Y 1x240 RM/25 12/20 kV | 304 | 0.122 | 0.112 | 0.421 | cs | 240 | 0.00403 | MV
NA2XS2Y 1x95 RM/25 6/10 kV | 315 | 0.313 | 0.123 | 0.249 | cs | 95 | 0.00403 | MV
NA2XS2Y 1x185 RM/25 6/10 kV | 406 | 0.161 | 0.11 | 0.358 | cs | 185 | 0.00403 | MV
NA2XS2Y 1x240 RM/25 6/10 kV | 456 | 0.122 | 0.105 | 0.416 | cs | 240 | 0.00403 | MV
NA2XS2Y 1x150 RM/25 12/20 kV | 250 | 0.206 | 0.116 | 0.319 | cs | 150 | 0.00403 | MV
NA2XS2Y 1x120 RM/25 12/20 kV | 230 | 0.253 | 0.119 | 0.283 | cs | 120 | 0.00403 | MV
NA2XS2Y 1x70 RM/25 12/20 kV | 190 | 0.443 | 0.132 | 0.22 | cs | 70 | 0.00403 | MV
NA2XS2Y 1x150 RM/25 6/10 kV | 360 | 0.206 | 0.11 | 0.315 | cs | 150 | 0.00403 | MV
NA2XS2Y 1x120 RM/25 6/10 kV | 340 | 0.253 | 0.113 | 0.28 | cs | 120 | 0.00403 | MV
NA2XS2Y 1x70 RM/25 6/10 kV | 280 | 0.443 | 0.123 | 0.217 | cs | 70 | 0.00403 | MV
N2XS(FL)2Y 1x120 RM/35 64/110 kV | 112 | 0.153 | 0.166 | 0.366 | cs | 120 | 0.00393 | HV
N2XS(FL)2Y 1x185 RM/35 64/110 kV | 125 | 0.099 | 0.156 | 0.457 | cs | 185 | 0.00393 | HV
N2XS(FL)2Y 1x240 RM/35 64/110 kV | 135 | 0.075 | 0.149 | 0.526 | cs | 240 | 0.00393 | HV
N2XS(FL)2Y 1x300 RM/35 64/110 kV | 144 | 0.06 | 0.144 | 0.588 | cs | 300 | 0.00393 | HV
15-AL1/3-ST1A 0.4 | 11 | 1.8769 | 0.35 | 0.105 | ol | 16 | 0.00403 | LV
24-AL1/4-ST1A 0.4 | 11.25 | 1.2012 | 0.335 | 0.14 | ol | 24 | 0.00403 | LV
48-AL1/8-ST1A 0.4 | 12.2 | 0.5939 | 0.3 | 0.21 | ol | 48 | 0.00403 | LV
94-AL1/15-ST1A 0.4 | 13.2 | 0.306 | 0.29 | 0.35 | ol | 94 | 0.00403 | LV
34-AL1/6-ST1A 10.0 | 9.7 | 0.8342 | 0.36 | 0.17 | ol | 34 | 0.00403 | MV
48-AL1/8-ST1A 10.0 | 10.1 | 0.5939 | 0.35 | 0.21 | ol | 48 | 0.00403 | MV
70-AL1/11-ST1A 10.0 | 10.4 | 0.4132 | 0.339 | 0.29 | ol | 70 | 0.00403 | MV
94-AL1/15-ST1A 10.0 | 10.75 | 0.306 | 0.33 | 0.35 | ol | 94 | 0.00403 | MV
122-AL1/20-ST1A 10.0 | 11.1 | 0.2376 | 0.323 | 0.41 | ol | 122 | 0.00403 | MV
149-AL1/24-ST1A 10.0 | 11.25 | 0.194 | 0.315 | 0.47 | ol | 149 | 0.00403 | MV
34-AL1/6-ST1A 20.0 | 9.15 | 0.8342 | 0.382 | 0.17 | ol | 34 | 0.00403 | MV
48-AL1/8-ST1A 20.0 | 9.5 | 0.5939 | 0.372 | 0.21 | ol | 48 | 0.00403 | MV
70-AL1/11-ST1A 20.0 | 9.7 | 0.4132 | 0.36 | 0.29 | ol | 70 | 0.00403 | MV
94-AL1/15-ST1A 20.0 | 10 | 0.306 | 0.35 | 0.35 | ol | 94 | 0.00403 | MV
122-AL1/20-ST1A 20.0 | 10.3 | 0.2376 | 0.344 | 0.41 | ol | 122 | 0.00403 | MV
149-AL1/24-ST1A 20.0 | 10.5 | 0.194 | 0.337 | 0.47 | ol | 149 | 0.00403 | MV
184-AL1/30-ST1A 20.0 | 10.75 | 0.1571 | 0.33 | 0.535 | ol | 184 | 0.00403 | MV
243-AL1/39-ST1A 20.0 | 11 | 0.1188 | 0.32 | 0.645 | ol | 243 | 0.00403 | MV
48-AL1/8-ST1A 110.0 | 8 | 0.5939 | 0.46 | 0.21 | ol | 48 | 0.00403 | HV
70-AL1/11-ST1A 110.0 | 8.4 | 0.4132 | 0.45 | 0.29 | ol | 70 | 0.00403 | HV
94-AL1/15-ST1A 110.0 | 8.65 | 0.306 | 0.44 | 0.35 | ol | 94 | 0.00403 | HV
122-AL1/20-ST1A 110.0 | 8.5 | 0.2376 | 0.43 | 0.41 | ol | 122 | 0.00403 | HV
149-AL1/24-ST1A 110.0 | 8.75 | 0.194 | 0.41 | 0.47 | ol | 149 | 0.00403 | HV
184-AL1/30-ST1A 110.0 | 8.8 | 0.1571 | 0.4 | 0.535 | ol | 184 | 0.00403 | HV
243-AL1/39-ST1A 110.0 | 9 | 0.1188 | 0.39 | 0.645 | ol | 243 | 0.00403 | HV
305-AL1/39-ST1A 110.0 | 9.2 | 0.0949 | 0.38 | 0.74 | ol | 305 | 0.00403 | HV
490-AL1/64-ST1A 110.0 | 9.75 | 0.059 | 0.37 | 0.96 | ol | 490 | 0.00403 | HV
679-AL1/86-ST1A 110.0 | 9.95 | 0.042 | 0.36 | 1.15 | ol | 679 | 0.00403 | HV
490-AL1/64-ST1A 220.0 | 10 | 0.059 | 0.285 | 0.96 | ol | 490 | 0.00403 | HV
679-AL1/86-ST1A 220.0 | 11.7 | 0.042 | 0.275 | 1.15 | ol | 679 | 0.00403 | HV
490-AL1/64-ST1A 380.0 | 11 | 0.059 | 0.253 | 0.96 | ol | 490 | 0.00403 | HV
679-AL1/86-ST1A 380.0 | 14.6 | 0.042 | 0.25 | 1.15 | ol | 679 | 0.00403 | HV

## trafo_std_types
| i0_percent | pfe_kw | vkr_percent | sn_mva | vn_lv_kv | vn_hv_kv | vk_percent | shift_degree | vector_group | tap_side | tap_neutral | tap_min | tap_max | tap_step_degree | tap_step_percent | tap_phase_shifter
160 MVA 380/110 kV | 0.06 | 60 | 0.25 | 160 | 110 | 380 | 12.2 | 0 | Yy0 | hv | 0 | -9 | 9 | 0 | 1.5 | FALSE
100 MVA 220/110 kV | 0.06 | 55 | 0.26 | 100 | 110 | 220 | 12 | 0 | Yy0 | hv | 0 | -9 | 9 | 0 | 1.5 | FALSE
63 MVA 110/20 kV | 0.04 | 22 | 0.32 | 63 | 20 | 110 | 18 | 150 | YNd5 | hv | 0 | -9 | 9 | 0 | 1.5 | FALSE
40 MVA 110/20 kV | 0.05 | 18 | 0.34 | 40 | 20 | 110 | 16.2 | 150 | YNd5 | hv | 0 | -9 | 9 | 0 | 1.5 | FALSE
25 MVA 110/20 kV | 0.07 | 14 | 0.41 | 25 | 20 | 110 | 12 | 150 | YNd5 | hv | 0 | -9 | 9 | 0 | 1.5 | FALSE
63 MVA 110/10 kV | 0.04 | 22 | 0.32 | 63 | 10 | 110 | 18 | 150 | YNd5 | hv | 0 | -9 | 9 | 0 | 1.5 | FALSE
40 MVA 110/10 kV | 0.05 | 18 | 0.34 | 40 | 10 | 110 | 16.2 | 150 | YNd5 | hv | 0 | -9 | 9 | 0 | 1.5 | FALSE
25 MVA 110/10 kV | 0.07 | 14 | 0.41 | 25 | 10 | 110 | 12 | 150 | YNd5 | hv | 0 | -9 | 9 | 0 | 1.5 | FALSE
0.25 MVA 20/0.4 kV | 0.32 | 0.8 | 1.44 | 0.25 | 0.4 | 20 | 6 | 150 | Yzn5 | hv | 0 | -2 | 2 | 0 | 2.5 | FALSE
0.4 MVA 20/0.4 kV | 0.3375 | 1.35 | 1.425 | 0.4 | 0.4 | 20 | 6 | 150 | Dyn5 | hv | 0 | -2 | 2 | 0 | 2.5 | FALSE
0.63 MVA 20/0.4 kV | 0.2619 | 1.65 | 1.206 | 0.63 | 0.4 | 20 | 6 | 150 | Dyn5 | hv | 0 | -2 | 2 | 0 | 2.5 | FALSE
0.25 MVA 10/0.4 kV | 0.24 | 0.6 | 1.2 | 0.25 | 0.4 | 10 | 4 | 150 | Dyn5 | hv | 0 | -2 | 2 | 0 | 2.5 | FALSE
0.4 MVA 10/0.4 kV | 0.2375 | 0.95 | 1.325 | 0.4 | 0.4 | 10 | 4 | 150 | Dyn5 | hv | 0 | -2 | 2 | 0 | 2.5 | FALSE
0.63 MVA 10/0.4 kV | 0.1873 | 1.18 | 1.0794 | 0.63 | 0.4 | 10 | 4 | 150 | Dyn5 | hv | 0 | -2 | 2 | 0 | 2.5 | FALSE

## trafo3w_std_types
| sn_hv_mva | sn_mv_mva | sn_lv_mva | vn_hv_kv | vn_mv_kv | vn_lv_kv | vk_hv_percent | vk_mv_percent | vk_lv_percent | vkr_hv_percent | vkr_mv_percent | vkr_lv_percent | pfe_kw | i0_percent | shift_mv_degree | shift_lv_degree | vector_group | tap_side | tap_neutral | tap_min | tap_max | tap_step_percent
63/25/38 MVA 110/20/10 kV | 63 | 25 | 38 | 110 | 20 | 10 | 10.4 | 10.4 | 10.4 | 0.28 | 0.32 | 0.35 | 35 | 0.89 | 0 | 0 | YN0yn0yn0 | hv | 0 | -10 | 10 | 1.2
63/25/38 MVA 110/10/10 kV | 63 | 25 | 38 | 110 | 10 | 10 | 10.4 | 10.4 | 10.4 | 0.28 | 0.32 | 0.35 | 35 | 0.89 | 0 | 0 | YN0yn0yn0 | hv | 0 | -10 | 10 | 1.2

## fuse_std_types
| fuse_type | i_rated_a | t_avg | t_min | t_total | x_avg | x_min | x_total
HV 100A | HV 100A | 100 | 0 | [10.0, 3.64, 0.854, 0.281, 0.1, 0.0531, 0.022, 0.01] | [10.0, 4.267, 1.21, 0.403, 0.1, 0.058, 0.022, 0.01] | 0 | [300.0, 350.0, 450.0, 550.0, 700.0, 850.0, 1200.0, 1752.0] | [600.0, 700.0, 900.0, 1150.0, 1665.0, 2000.0, 3000.0, 4313.0]
HV 10A | HV 10A | 10 | 0 | [10.0, 1675.0, 0.344, 0.156, 0.1, 0.0417, 0.0171, 0.01] | [10.0, 1.3, 0.3, 0.155, 0.1, 0.0555, 0.023, 0.01] | 0 | [30.0, 32.0, 35.0, 37.0, 39.0, 50.0, 70.0, 88.0] | [60.0, 70.0, 80.0, 87.0, 94.0, 110.0, 150.0, 216.0]
HV 125A | HV 125A | 125 | 0 | [10.0, 1.82, 0.344, 0.1, 0.0467, 0.0269, 0.01] | [10.0, 2.478, 0.426, 0.1, 0.0427, 0.0211, 0.01] | 0 | [375.0, 500.0, 700.0, 925.0, 1200.0, 1500.0, 2341.0] | [750.0, 1000.0, 1500.0, 2200.0, 3000.0, 4000.0, 5765.0]
HV 160A | HV 160A | 160 | 0 | [10.0, 4.15, 1.03, 0.198, 0.1, 0.051, 0.0172, 0.01] | [10.0, 2.3, 0.734, 0.274, 0.1, 0.046, 0.0177, 0.01] | 0 | [480.0, 550.0, 700.0, 1000.0, 1260.0, 1600.0, 2500.0, 3227.0] | [960.0, 1300.0, 1700.0, 2200.0, 2996.0, 4000.0, 6000.0, 7946.0]
HV 16A | HV 16A | 16 | 0 | [10.0, 0.352, 0.164, 0.1, 0.0649, 0.0342, 0.01] | [10.0, 2.34, 0.722, 0.181, 0.1, 0.055, 0.0296, 0.01] | 0 | [48.0, 60.0, 65.0, 71.0, 80.0, 100.0, 162.0] | [96.0, 110.0, 125.0, 150.0, 168.0, 200.0, 250.0, 398.0]
HV 200A | HV 200A | 200 | 0 | [10.0, 4.267, 1.21, 0.403, 0.1, 0.058, 0.022, 0.01] | [10.0, 3.73, 1.654, 0.328, 0.1, 0.0531, 0.019, 0.01] | 0 | [600.0, 700.0, 900.0, 1150.0, 1665.0, 2000.0, 3000.0, 4313.0] | [1200.0, 1500.0, 1800.0, 2700.0, 3960.0, 5000.0, 7500.0, 10620.0]
HV 20A | HV 20A | 20 | 0 | [10.0, 1.3, 0.3, 0.155, 0.1, 0.0555, 0.023, 0.01] | [10.0, 1.3, 0.161, 0.1, 0.0611, 0.0399, 0.0141, 0.01] | 0 | [60.0, 70.0, 80.0, 87.0, 94.0, 110.0, 150.0, 216.0] | [120.0, 150.0, 200.0, 223.0, 260.0, 300.0, 450.0, 532.0]
HV 25A | HV 25A | 25 | 0 | [10.0, 2.512, 0.833, 0.299, 0.1, 0.0372, 0.0223, 0.01] | [10.0, 3.125, 0.597, 0.198, 0.1, 0.0378, 0.022, 0.01] | 0 | [75.0, 82.0, 90.0, 100.0, 124.0, 170.0, 200.0, 289.0] | [150.0, 170.0, 210.0, 250.0, 294.0, 400.0, 500.0, 711.0]
HV 31.5A | HV 31.5A | 31.5 | 0 | [10.0, 2.34, 0.722, 0.181, 0.1, 0.055, 0.0296, 0.01] | [10.0, 2.84, 0.368, 0.164, 0.1, 0.0621, 0.0378, 0.0195, 0.01] | 0 | [95.0, 110.0, 125.0, 150.0, 165.0, 200.0, 250.0, 390.0] | [189.0, 220.0, 300.0, 350.0, 393.0, 450.0, 530.0, 700.0, 960.0]
HV 40A | HV 40A | 40 | 0 | [10.0, 1.3, 0.161, 0.1, 0.0611, 0.0399, 0.0141, 0.01] | [10.0, 2.05, 0.369, 0.198, 0.1, 0.051, 0.0298, 0.01] | 0 | [120.0, 150.0, 200.0, 223.0, 260.0, 300.0, 450.0, 532.0] | [240.0, 300.0, 400.0, 450.0, 530.0, 650.0, 800.0, 1311.0]
HV 50A | HV 50A | 50 | 0 | [10.0, 3.215, 0.597, 0.198, 0.1, 0.0378, 0.022, 0.01] | [10.0, 3.64, 0.854, 0.281, 0.1, 0.0531, 0.022, 0.01] | 0 | [150.0, 170.0, 210.0, 250.0, 294.0, 400.0, 500.0, 711.0] | [300.0, 350.0, 450.0, 550.0, 700.0, 850.0, 1200.0, 1752.0]
HV 6.3A | HV 6.3A | 6.3 | 0 | [10.0, 1.39, 0.344, 0.168, 0.1, 0.056, 0.0263, 0.01] | [10.0, 1.711, 0.516, 0.198, 0.1, 0.0634, 0.0303, 0.01] | 0 | [19.0, 19.5, 20.4, 20.8, 22.0, 25.0, 32.0, 48.0] | [38.0, 40.0, 43.0, 48.0, 53.0, 60.0, 75.0, 118.0]
HV 63A | HV 63A | 63 | 0 | [10.0, 2.84, 0.368, 0.164, 0.1, 0.0621, 0.0378, 0.0195, 0.01] | [10.0, 1.82, 0.344, 0.1, 0.0467, 0.0269, 0.01] | 0 | [189.0, 220.0, 300.0, 350.0, 393.0, 450.0, 530.0, 700.0, 961.0] | [378.0, 500.0, 700.0, 934.0, 1200.0, 1500.0, 2366.0]
HV 80A | HV 80A | 80 | 0 | [10.0, 2.05, 0.369, 0.198, 0.1, 0.051, 0.0298, 0.01] | [10.0, 4.15, 1.03, 0.198, 0.1, 0.051, 0.0172, 0.01] | 0 | [240.0, 300.0, 400.0, 450.0, 530.0, 650.0, 800.0, 1311.0] | [480.0, 550.0, 700.0, 1000.0, 1260.0, 1600.0, 2500.0, 3227.0]
Siemens NH-1-100 | Siemens NH-1-100 | 100 | [5400.0, 2000.0, 400.0, 20.0, 1.0, 0.2, 0.012, 0.004] | 0 | 0 | [150.0, 190.0, 250.0, 430.0, 900.0, 1250.0, 2700.0, 3600.0] | 0 | 0
Siemens NH-1-125 | Siemens NH-1-125 | 125 | [4800.0, 120.0, 7.0, 0.1, 0.004] | 0 | 0 | [180.0, 400.0, 740.0, 2000.0, 4250.0] | 0 | 0
Siemens NH-1-16 | Siemens NH-1-16 | 16 | [4000.0, 400.0, 2.0, 0.1, 0.04, 0.01] | 0 | 0 | [26.0, 35.0, 75.0, 150.0, 200.0, 300.0] | 0 | 0
Siemens NH-1-160 | Siemens NH-1-160 | 160 | [4800.0, 120.0, 7.0, 0.1, 0.004] | 0 | 0 | [210.0, 500.0, 900.0, 2300.0, 5000.0] | 0 | 0
Siemens NH-1-25 | Siemens NH-1-25 | 25 | [4000.0, 1000.0, 10.0, 0.2, 0.02, 0.01] | 0 | 0 | [40.0, 50.0, 100.0, 210.0, 400.0, 500.0] | 0 | 0
Siemens NH-1-50 | Siemens NH-1-50 | 50 | [4000.0, 40.0, 4.0, 1.0, 0.02, 0.01] | 0 | 0 | [86.0, 200.0, 300.0, 400.0, 1000.0, 1280.0] | 0 | 0
Siemens NH-1-63 | Siemens NH-1-63 | 63 | [4000.0, 100.0, 10.0, 2.0, 0.04, 0.01] | 0 | 0 | [100.0, 200.0, 300.0, 400.0, 1000.0, 1500.0] | 0 | 0
Siemens NH-1-80 | Siemens NH-1-80 | 80 | [4800.0, 120.0, 7.0, 0.1, 0.01] | 0 | 0 | [150.58, 250.0, 450.0, 1150.0, 2470.0] | 0 | 0
Siemens NH-2-1000 | Siemens NH-2-1000 | 1000 | [4800.0, 120.0, 7.0, 0.1, 0.004] | 0 | 0 | [1900.0, 3500.0, 8400.0, 24000.0, 52000.0] | 0 | 0
Siemens NH-2-200 | Siemens NH-2-200 | 200 | [4800.0, 120.0, 7.0, 0.1, 0.004] | 0 | 0 | [280.0, 650.0, 1200.0, 3000.0, 7000.0] | 0 | 0
Siemens NH-2-224 | Siemens NH-2-224 | 224 | [4800.0, 120.0, 7.0, 0.2, 0.04, 0.004] | 0 | 0 | [400.0, 750.0, 1453.0, 3025.0, 4315.0, 7600.0] | 0 | 0
Siemens NH-2-250 | Siemens NH-2-250 | 250 | [4800.0, 120.0, 7.0, 0.1, 0.004] | 0 | 0 | [450.0, 800.0, 1650.0, 4000.0, 8500.0] | 0 | 0
Siemens NH-2-315 | Siemens NH-2-315 | 315 | [4800.0, 120.0, 7.0, 0.1, 0.004] | 0 | 0 | [550.0, 920.0, 1900.0, 5000.0, 11000.0] | 0 | 0
Siemens NH-2-355 | Siemens NH-2-355 | 355 | [4800.0, 120.0, 6.0, 0.1, 0.004] | 0 | 0 | [650.0, 1116.27, 2350.0, 5840.0, 12790.0] | 0 | 0
Siemens NH-2-400 | Siemens NH-2-400 | 400 | [4800.0, 120.0, 7.0, 0.1, 0.004] | 0 | 0 | [720.0, 1350.0, 2800.0, 6500.0, 15000.0] | 0 | 0
Siemens NH-2-425 | Siemens NH-2-425 | 425 | [4800.0, 120.0, 7.0, 0.1, 0.004] | 0 | 0 | [850.0, 1500.0, 3050.0, 7500.0, 16500.0] | 0 | 0
Siemens NH-2-630 | Siemens NH-2-630 | 630 | [4800.0, 120.0, 7.0, 0.1, 0.004] | 0 | 0 | [1200.0, 2000.0, 4800.0, 12000.0, 26000.0] | 0 | 0

## dtypes
| element | column | dtype
0 | bus | name | object
1 | bus | vn_kv | float64
2 | bus | type | object
3 | bus | zone | object
4 | bus | in_service | bool
5 | load | name | object
6 | load | bus | uint32
7 | load | p_mw | float64
8 | load | q_mvar | float64
9 | load | const_z_percent | float64
10 | load | const_i_percent | float64
11 | load | sn_mva | float64
12 | load | scaling | float64
13 | load | in_service | bool
14 | load | type | object
15 | ext_grid | name | object
16 | ext_grid | bus | uint32
17 | ext_grid | vm_pu | float64
18 | ext_grid | va_degree | float64
19 | ext_grid | slack_weight | float64
20 | ext_grid | in_service | bool
21 | line | name | object
22 | line | std_type | object
23 | line | from_bus | uint32
24 | line | to_bus | uint32
25 | line | length_km | float64
26 | line | r_ohm_per_km | float64
27 | line | x_ohm_per_km | float64
28 | line | c_nf_per_km | float64
29 | line | g_us_per_km | float64
30 | line | max_i_ka | float64
31 | line | df | float64
32 | line | parallel | uint32
33 | line | type | object
34 | line | in_service | bool
35 | trafo | name | object
36 | trafo | std_type | object
37 | trafo | hv_bus | uint32
38 | trafo | lv_bus | uint32
39 | trafo | sn_mva | float64
40 | trafo | vn_hv_kv | float64
41 | trafo | vn_lv_kv | float64
42 | trafo | vk_percent | float64
43 | trafo | vkr_percent | float64
44 | trafo | pfe_kw | float64
45 | trafo | i0_percent | float64
46 | trafo | shift_degree | float64
47 | trafo | tap_side | object
48 | trafo | tap_neutral | int32
49 | trafo | tap_min | int32
50 | trafo | tap_max | int32
51 | trafo | tap_step_percent | float64
52 | trafo | tap_step_degree | float64
53 | trafo | tap_pos | int32
54 | trafo | tap_phase_shifter | bool
55 | trafo | parallel | uint32
56 | trafo | df | float64
57 | trafo | in_service | bool
58 | line_geodata | coords | object
59 | bus_geodata | x | float64
60 | bus_geodata | y | float64
61 | bus_geodata | coords | object

## parameters
| version | format_version | converged | OPF_converged | name | f_hz | sn_mva
0 | 2.14.6 | 2.14.0 | FALSE | FALSE |  | 50 | 1