## bus
| name | vn_kv | type | zone | in_service
0 | bus_LV_6616-15_0_3_node_0 | 0.4 | n |  | TRUE
1 | bus_LV_6616-15_0_3_node_1 | 0.4 | n |  | TRUE
2 | bus_LV_6616-15_0_3_node_3 | 0.4 | n |  | TRUE
3 | bus_LV_6616-15_0_3_node_4 | 0.4 | n |  | TRUE
4 | bus_LV_6616-15_0_3_node_5 | 0.4 | n |  | TRUE
5 | bus_LV_6616-15_0_3_node_137 | 0.4 | n |  | TRUE
6 | bus_LV_6616-15_0_3_node_138 | 0.4 | n |  | TRUE
7 | bus_LV_6616-15_0_3_node_6 | 0.4 | n |  | TRUE
8 | bus_LV_6616-15_0_3_node_7 | 0.4 | n |  | TRUE
9 | bus_LV_6616-15_0_3_node_8 | 0.4 | n |  | TRUE
10 | bus_LV_6616-15_0_3_node_9 | 0.4 | n |  | TRUE
11 | bus_LV_6616-15_0_3_node_10 | 0.4 | n |  | TRUE
12 | bus_LV_6616-15_0_3_node_88 | 0.4 | n |  | TRUE
13 | bus_LV_6616-15_0_3_node_86 | 0.4 | n |  | TRUE
14 | bus_LV_6616-15_0_3_node_11 | 0.4 | n |  | TRUE
15 | bus_LV_6616-15_0_3_node_12 | 0.4 | n |  | TRUE
16 | bus_LV_6616-15_0_3_node_28 | 0.4 | n |  | TRUE
17 | bus_LV_6616-15_0_3_node_27 | 0.4 | n |  | TRUE
18 | bus_LV_6616-15_0_3_node_32 | 0.4 | n |  | TRUE
19 | bus_LV_6616-15_0_3_node_25 | 0.4 | n |  | TRUE
20 | bus_LV_6616-15_0_3_node_13 | 0.4 | n |  | TRUE
21 | bus_LV_6616-15_0_3_node_14 | 0.4 | n |  | TRUE
22 | bus_LV_6616-15_0_3_node_15 | 0.4 | n |  | TRUE
23 | bus_LV_6616-15_0_3_node_16 | 0.4 | n |  | TRUE
24 | bus_LV_6616-15_0_3_node_17 | 0.4 | n |  | TRUE
25 | bus_LV_6616-15_0_3_node_18 | 0.4 | n |  | TRUE
26 | bus_LV_6616-15_0_3_node_93 | 0.4 | n |  | TRUE
27 | bus_LV_6616-15_0_3_node_97 | 0.4 | n |  | TRUE
28 | bus_LV_6616-15_0_3_node_92 | 0.4 | n |  | TRUE
29 | bus_LV_6616-15_0_3_node_19 | 0.4 | n |  | TRUE
30 | bus_LV_6616-15_0_3_node_20 | 0.4 | n |  | TRUE
31 | bus_LV_6616-15_0_3_node_21 | 0.4 | n |  | TRUE
32 | bus_LV_6616-15_0_3_node_22 | 0.4 | n |  | TRUE
33 | bus_LV_6616-15_0_3_node_26 | 0.4 | n |  | TRUE
34 | bus_LV_6616-15_0_3_node_35 | 0.4 | n |  | TRUE
35 | bus_LV_6616-15_0_3_node_23 | 0.4 | n |  | TRUE
36 | bus_LV_6616-15_0_3_node_24 | 0.4 | n |  | TRUE
37 | bus_LV_6616-15_0_3_node_29 | 0.4 | n |  | TRUE
38 | bus_LV_6616-15_0_3_node_30 | 0.4 | n |  | TRUE
39 | bus_LV_6616-15_0_3_node_33 | 0.4 | n |  | TRUE
40 | bus_LV_6616-15_0_3_node_31 | 0.4 | n |  | TRUE
41 | bus_LV_6616-15_0_3_node_36 | 0.4 | n |  | TRUE
42 | bus_LV_6616-15_0_3_node_37 | 0.4 | n |  | TRUE
43 | bus_LV_6616-15_0_3_node_39 | 0.4 | n |  | TRUE
44 | bus_LV_6616-15_0_3_node_40 | 0.4 | n |  | TRUE
45 | bus_LV_6616-15_0_3_node_34 | 0.4 | n |  | TRUE
46 | bus_LV_6616-15_0_3_node_38 | 0.4 | n |  | TRUE
47 | bus_LV_6616-15_0_3_node_94 | 0.4 | n |  | TRUE
48 | bus_LV_6616-15_0_3_node_41 | 0.4 | n |  | TRUE
49 | bus_LV_6616-15_0_3_node_106 | 0.4 | n |  | TRUE
50 | bus_LV_6616-15_0_3_node_107 | 0.4 | n |  | TRUE
51 | bus_LV_6616-15_0_3_node_108 | 0.4 | n |  | TRUE
52 | bus_LV_6616-15_0_3_node_105 | 0.4 | n |  | TRUE
53 | bus_LV_6616-15_0_3_node_109 | 0.4 | n |  | TRUE
54 | bus_LV_6616-15_0_3_node_84 | 0.4 | n |  | TRUE
55 | bus_LV_6616-15_0_3_node_104 | 0.4 | n |  | TRUE
56 | bus_LV_6616-15_0_3_node_43 | 0.4 | n |  | TRUE
57 | bus_LV_6616-15_0_3_node_44 | 0.4 | n |  | TRUE
58 | bus_LV_6616-15_0_3_node_45 | 0.4 | n |  | TRUE
59 | bus_LV_6616-15_0_3_node_46 | 0.4 | n |  | TRUE
60 | bus_LV_6616-15_0_3_node_47 | 0.4 | n |  | TRUE
61 | bus_LV_6616-15_0_3_node_48 | 0.4 | n |  | TRUE
62 | bus_LV_6616-15_0_3_node_49 | 0.4 | n |  | TRUE
63 | bus_LV_6616-15_0_3_node_56 | 0.4 | n |  | TRUE
64 | bus_LV_6616-15_0_3_node_57 | 0.4 | n |  | TRUE
65 | bus_LV_6616-15_0_3_node_95 | 0.4 | n |  | TRUE
66 | bus_LV_6616-15_0_3_node_81 | 0.4 | n |  | TRUE
67 | bus_LV_6616-15_0_3_node_58 | 0.4 | n |  | TRUE
68 | bus_LV_6616-15_0_3_node_59 | 0.4 | n |  | TRUE
69 | bus_LV_6616-15_0_3_node_139 | 0.4 | n |  | TRUE
70 | bus_LV_6616-15_0_3_node_78 | 0.4 | n |  | TRUE
71 | bus_LV_6616-15_0_3_node_50 | 0.4 | n |  | TRUE
72 | bus_LV_6616-15_0_3_node_51 | 0.4 | n |  | TRUE
73 | bus_LV_6616-15_0_3_node_52 | 0.4 | n |  | TRUE
74 | bus_LV_6616-15_0_3_node_53 | 0.4 | n |  | TRUE
75 | bus_LV_6616-15_0_3_node_54 | 0.4 | n |  | TRUE
76 | bus_LV_6616-15_0_3_node_145 | 0.4 | n |  | TRUE
77 | bus_LV_6616-15_0_3_node_55 | 0.4 | n |  | TRUE
78 | bus_LV_6616-15_0_3_node_122 | 0.4 | n |  | TRUE
79 | bus_LV_6616-15_0_3_node_119 | 0.4 | n |  | TRUE
80 | bus_LV_6616-15_0_3_node_144 | 0.4 | n |  | TRUE
81 | bus_LV_6616-15_0_3_node_147 | 0.4 | n |  | TRUE
82 | bus_LV_6616-15_0_3_node_146 | 0.4 | n |  | TRUE
83 | bus_LV_6616-15_0_3_node_76 | 0.4 | n |  | TRUE
84 | bus_LV_6616-15_0_3_node_151 | 0.4 | n |  | TRUE
85 | bus_LV_6616-15_0_3_node_113 | 0.4 | n |  | TRUE
86 | bus_LV_6616-15_0_3_node_118 | 0.4 | n |  | TRUE
87 | bus_LV_6616-15_0_3_node_89 | 0.4 | n |  | TRUE
88 | bus_LV_6616-15_0_3_node_143 | 0.4 | n |  | TRUE
89 | bus_LV_6616-15_0_3_node_90 | 0.4 | n |  | TRUE
90 | bus_LV_6616-15_0_3_node_60 | 0.4 | n |  | TRUE
91 | bus_LV_6616-15_0_3_node_61 | 0.4 | n |  | TRUE
92 | bus_LV_6616-15_0_3_node_62 | 0.4 | n |  | TRUE
93 | bus_LV_6616-15_0_3_node_63 | 0.4 | n |  | TRUE
94 | bus_LV_6616-15_0_3_node_64 | 0.4 | n |  | TRUE
95 | bus_LV_6616-15_0_3_node_65 | 0.4 | n |  | TRUE
96 | bus_LV_6616-15_0_3_node_66 | 0.4 | n |  | TRUE
97 | bus_LV_6616-15_0_3_node_67 | 0.4 | n |  | TRUE
98 | bus_LV_6616-15_0_3_node_68 | 0.4 | n |  | TRUE
99 | bus_LV_6616-15_0_3_node_69 | 0.4 | n |  | TRUE
100 | bus_LV_6616-15_0_3_node_70 | 0.4 | n |  | TRUE
101 | bus_LV_6616-15_0_3_node_71 | 0.4 | n |  | TRUE
102 | bus_LV_6616-15_0_3_node_72 | 0.4 | n |  | TRUE
103 | bus_LV_6616-15_0_3_node_73 | 0.4 | n |  | TRUE
104 | bus_LV_6616-15_0_3_node_74 | 0.4 | n |  | TRUE
105 | bus_LV_6616-15_0_3_node_91 | 0.4 | n |  | TRUE
106 | bus_LV_6616-15_0_3_node_87 | 0.4 | n |  | TRUE
107 | bus_LV_6616-15_0_3_node_124 | 0.4 | n |  | TRUE
108 | bus_LV_6616-15_0_3_node_117 | 0.4 | n |  | TRUE
109 | bus_LV_6616-15_0_3_node_85 | 0.4 | n |  | TRUE
110 | bus_LV_6616-15_0_3_node_125 | 0.4 | n |  | TRUE
111 | bus_LV_6616-15_0_3_node_116 | 0.4 | n |  | TRUE
112 | bus_LV_6616-15_0_3_node_75 | 0.4 | n |  | TRUE
113 | bus_LV_6616-15_0_3_node_77 | 0.4 | n |  | TRUE
114 | bus_LV_6616-15_0_3_node_79 | 0.4 | n |  | TRUE
115 | bus_LV_6616-15_0_3_node_80 | 0.4 | n |  | TRUE
116 | bus_LV_6616-15_0_3_node_135 | 0.4 | n |  | TRUE
117 | bus_LV_6616-15_0_3_node_134 | 0.4 | n |  | TRUE
118 | bus_LV_6616-15_0_3_node_82 | 0.4 | n |  | TRUE
119 | bus_LV_6616-15_0_3_node_83 | 0.4 | n |  | TRUE
120 | bus_LV_6616-15_0_3_node_96 | 0.4 | n |  | TRUE
121 | bus_LV_6616-15_0_3_node_98 | 0.4 | n |  | TRUE
122 | bus_LV_6616-15_0_3_node_99 | 0.4 | n |  | TRUE
123 | bus_LV_6616-15_0_3_node_100 | 0.4 | n |  | TRUE
124 | bus_LV_6616-15_0_3_node_101 | 0.4 | n |  | TRUE
125 | bus_LV_6616-15_0_3_node_102 | 0.4 | n |  | TRUE
126 | bus_LV_6616-15_0_3_node_103 | 0.4 | n |  | TRUE
127 | bus_LV_6616-15_0_3_node_140 | 0.4 | n |  | TRUE
128 | bus_LV_6616-15_0_3_node_114 | 0.4 | n |  | TRUE
129 | bus_LV_6616-15_0_3_node_136 | 0.4 | n |  | TRUE
130 | bus_LV_6616-15_0_3_node_110 | 0.4 | n |  | TRUE
131 | bus_LV_6616-15_0_3_node_111 | 0.4 | n |  | TRUE
132 | bus_LV_6616-15_0_3_node_112 | 0.4 | n |  | TRUE
133 | bus_LV_6616-15_0_3_node_123 | 0.4 | n |  | TRUE
134 | bus_LV_6616-15_0_3_node_115 | 0.4 | n |  | TRUE
135 | bus_LV_6616-15_0_3_node_120 | 0.4 | n |  | TRUE
136 | bus_LV_6616-15_0_3_node_121 | 0.4 | n |  | TRUE
137 | bus_LV_6616-15_0_3_node_126 | 0.4 | n |  | TRUE
138 | bus_LV_6616-15_0_3_node_127 | 0.4 | n |  | TRUE
139 | bus_LV_6616-15_0_3_node_128 | 0.4 | n |  | TRUE
140 | bus_LV_6616-15_0_3_node_129 | 0.4 | n |  | TRUE
141 | bus_LV_6616-15_0_3_node_133 | 0.4 | n |  | TRUE
142 | bus_LV_6616-15_0_3_node_131 | 0.4 | n |  | TRUE
143 | bus_LV_6616-15_0_3_node_130 | 0.4 | n |  | TRUE
144 | bus_LV_6616-15_0_3_node_132 | 0.4 | n |  | TRUE
145 | bus_LV_6616-15_0_3_node_149 | 0.4 | n |  | TRUE
146 | bus_LV_6616-15_0_3_node_150 | 0.4 | n |  | TRUE
147 | bus_LV_6616-15_0_3_node_141 | 0.4 | n |  | TRUE
148 | bus_LV_6616-15_0_3_node_142 | 0.4 | n |  | TRUE
149 | bus_LV_6616-15_0_3_node_148 | 0.4 | n |  | TRUE
150 | bus_MV_459_0_node_180 | 20 | n |  | TRUE

## load
| name | bus | p_mw | q_mvar | const_z_percent | const_i_percent | sn_mva | scaling | in_service | type
0 | LV_6616-15_0_3_load_0 | 0 | 0.0020778 | 0.00052073 | 0 | 0 |  | 1 | TRUE | wye
1 | LV_6616-15_0_3_load_1 | 1 | 0.00044325 | 0.00011109 | 0 | 0 |  | 1 | TRUE | wye
2 | LV_6616-15_0_3_load_3 | 2 | 0.0012409 | 0.00031099 | 0 | 0 |  | 1 | TRUE | wye
3 | LV_6616-15_0_3_load_138 | 6 | 0.00051465 | 0.00012898 | 0 | 0 |  | 1 | TRUE | wye
4 | LV_6616-15_0_3_load_6 | 7 | 0.0019128 | 0.00047939 | 0 | 0 |  | 1 | TRUE | wye
5 | LV_6616-15_0_3_load_7 | 8 | 0.00052672 | 0.00013201 | 0 | 0 |  | 1 | TRUE | wye
6 | LV_6616-15_0_3_load_8 | 9 | 0.00018551 | 4.6492e-05 | 0 | 0 |  | 1 | TRUE | wye
7 | LV_6616-15_0_3_load_9 | 10 | 0.00054812 | 0.00013737 | 0 | 0 |  | 1 | TRUE | wye
8 | LV_6616-15_0_3_load_10 | 11 | 0.00027826 | 6.9739e-05 | 0 | 0 |  | 1 | TRUE | wye
9 | LV_6616-15_0_3_load_88 | 12 | 0.0034962 | 0.00087623 | 0 | 0 |  | 1 | TRUE | wye
10 | LV_6616-15_0_3_load_86 | 13 | 0.002388 | 0.0005985 | 0 | 0 |  | 1 | TRUE | wye
11 | LV_6616-15_0_3_load_11 | 14 | 0.0092563 | 0.0023199 | 0 | 0 |  | 1 | TRUE | wye
12 | LV_6616-15_0_3_load_28 | 16 | 0.00062171 | 0.00015582 | 0 | 0 |  | 1 | TRUE | wye
13 | LV_6616-15_0_3_load_27 | 17 | 0.00051686 | 0.00012954 | 0 | 0 |  | 1 | TRUE | wye
14 | LV_6616-15_0_3_load_32 | 18 | 0.0016918 | 0.00042401 | 0 | 0 |  | 1 | TRUE | wye
15 | LV_6616-15_0_3_load_25 | 19 | 0.0035016 | 0.00087759 | 0 | 0 |  | 1 | TRUE | wye
16 | LV_6616-15_0_3_load_13 | 20 | 0.0016353 | 0.00040985 | 0 | 0 |  | 1 | TRUE | wye
17 | LV_6616-15_0_3_load_14 | 21 | 0.0014015 | 0.00035124 | 0 | 0 |  | 1 | TRUE | wye
18 | LV_6616-15_0_3_load_15 | 22 | 0.00025687 | 6.4378e-05 | 0 | 0 |  | 1 | TRUE | wye
19 | LV_6616-15_0_3_load_16 | 23 | 0.0019283 | 0.00048327 | 0 | 0 |  | 1 | TRUE | wye
20 | LV_6616-15_0_3_load_93 | 26 | 0.0025797 | 0.00064652 | 0 | 0 |  | 1 | TRUE | wye
21 | LV_6616-15_0_3_load_97 | 27 | 0.0013816 | 0.00034625 | 0 | 0 |  | 1 | TRUE | wye
22 | LV_6616-15_0_3_load_92 | 28 | 0.00037063 | 9.2887e-05 | 0 | 0 |  | 1 | TRUE | wye
23 | LV_6616-15_0_3_load_19 | 29 | 0.00054008 | 0.00013536 | 0 | 0 |  | 1 | TRUE | wye
24 | LV_6616-15_0_3_load_20 | 30 | 0.00054552 | 0.00013672 | 0 | 0 |  | 1 | TRUE | wye
25 | LV_6616-15_0_3_load_21 | 31 | 0.0020455 | 0.00051265 | 0 | 0 |  | 1 | TRUE | wye
26 | LV_6616-15_0_3_load_22 | 32 | 0.0025308 | 0.00063428 | 0 | 0 |  | 1 | TRUE | wye
27 | LV_6616-15_0_3_load_26 | 33 | 0.00039293 | 9.8477e-05 | 0 | 0 |  | 1 | TRUE | wye
28 | LV_6616-15_0_3_load_35 | 34 | 0.00050051 | 0.00012544 | 0 | 0 |  | 1 | TRUE | wye
29 | LV_6616-15_0_3_load_23 | 35 | 0.0023543 | 0.00059005 | 0 | 0 |  | 1 | TRUE | wye
30 | LV_6616-15_0_3_load_24 | 36 | 0.0048816 | 0.0012234 | 0 | 0 |  | 1 | TRUE | wye
31 | LV_6616-15_0_3_load_29 | 37 | 0.00069811 | 0.00017496 | 0 | 0 |  | 1 | TRUE | wye
32 | LV_6616-15_0_3_load_30 | 38 | 0.002377 | 0.00059573 | 0 | 0 |  | 1 | TRUE | wye
33 | LV_6616-15_0_3_load_33 | 39 | 0.00042291 | 0.00010599 | 0 | 0 |  | 1 | TRUE | wye
34 | LV_6616-15_0_3_load_36 | 41 | 0.0014728 | 0.00036913 | 0 | 0 |  | 1 | TRUE | wye
35 | LV_6616-15_0_3_load_39 | 43 | 0.0019937 | 0.00049967 | 0 | 0 |  | 1 | TRUE | wye
36 | LV_6616-15_0_3_load_40 | 44 | 0.0034043 | 0.00085319 | 0 | 0 |  | 1 | TRUE | wye
37 | LV_6616-15_0_3_load_34 | 45 | 0.00095826 | 0.00024016 | 0 | 0 |  | 1 | TRUE | wye
38 | LV_6616-15_0_3_load_38 | 46 | 0.001505 | 0.00037718 | 0 | 0 |  | 1 | TRUE | wye
39 | LV_6616-15_0_3_load_94 | 47 | 0.0017866 | 0.00044777 | 0 | 0 |  | 1 | TRUE | wye
40 | LV_6616-15_0_3_load_41 | 48 | 0.0022052 | 0.00055269 | 0 | 0 |  | 1 | TRUE | wye
41 | LV_6616-15_0_3_load_107 | 50 | 0.0010667 | 0.00026734 | 0 | 0 |  | 1 | TRUE | wye
42 | LV_6616-15_0_3_load_108 | 51 | 0.00035556 | 8.9113e-05 | 0 | 0 |  | 1 | TRUE | wye
43 | LV_6616-15_0_3_load_105 | 52 | 0.00071811 | 0.00017997 | 0 | 0 |  | 1 | TRUE | wye
44 | LV_6616-15_0_3_load_109 | 53 | 0.0008151 | 0.00020428 | 0 | 0 |  | 1 | TRUE | wye
45 | LV_6616-15_0_3_load_84 | 54 | 0.0029222 | 0.00073238 | 0 | 0 |  | 1 | TRUE | wye
46 | LV_6616-15_0_3_load_43 | 56 | 0.0039797 | 0.00099742 | 0 | 0 |  | 1 | TRUE | wye
47 | LV_6616-15_0_3_load_44 | 57 | 0.0024323 | 0.00060958 | 0 | 0 |  | 1 | TRUE | wye
48 | LV_6616-15_0_3_load_45 | 58 | 0.0024952 | 0.00062537 | 0 | 0 |  | 1 | TRUE | wye
49 | LV_6616-15_0_3_load_46 | 59 | 0.0052684 | 0.0013204 | 0 | 0 |  | 1 | TRUE | wye
50 | LV_6616-15_0_3_load_47 | 60 | 0.0027178 | 0.00068113 | 0 | 0 |  | 1 | TRUE | wye
51 | LV_6616-15_0_3_load_56 | 63 | 0.0035547 | 0.0008909 | 0 | 0 |  | 1 | TRUE | wye
52 | LV_6616-15_0_3_load_57 | 64 | 0.0037538 | 0.00094078 | 0 | 0 |  | 1 | TRUE | wye
53 | LV_6616-15_0_3_load_95 | 65 | 0.0019192 | 0.000481 | 0 | 0 |  | 1 | TRUE | wye
54 | LV_6616-15_0_3_load_81 | 66 | 0.0026777 | 0.00067109 | 0 | 0 |  | 1 | TRUE | wye
55 | LV_6616-15_0_3_load_59 | 68 | 0.0016889 | 0.00042328 | 0 | 0 |  | 1 | TRUE | wye
56 | LV_6616-15_0_3_load_139 | 69 | 0.0016417 | 0.00041144 | 0 | 0 |  | 1 | TRUE | wye
57 | LV_6616-15_0_3_load_78 | 70 | 0.0043029 | 0.0010784 | 0 | 0 |  | 1 | TRUE | wye
58 | LV_6616-15_0_3_load_50 | 71 | 0.00055668 | 0.00013952 | 0 | 0 |  | 1 | TRUE | wye
59 | LV_6616-15_0_3_load_51 | 72 | 0.0025031 | 0.00062734 | 0 | 0 |  | 1 | TRUE | wye
60 | LV_6616-15_0_3_load_53 | 74 | 0.0015527 | 0.00038915 | 0 | 0 |  | 1 | TRUE | wye
61 | LV_6616-15_0_3_load_122 | 78 | 0.0014498 | 0.00036337 | 0 | 0 |  | 1 | TRUE | wye
62 | LV_6616-15_0_3_load_144 | 80 | 0.0040615 | 0.0010179 | 0 | 0 |  | 1 | TRUE | wye
63 | LV_6616-15_0_3_load_146 | 82 | 0.00018016 | 4.5153e-05 | 0 | 0 |  | 1 | TRUE | wye
64 | LV_6616-15_0_3_load_151 | 84 | 0.0018067 | 0.00045281 | 0 | 0 |  | 1 | TRUE | wye
65 | LV_6616-15_0_3_load_113 | 85 | 0.00073508 | 0.00018423 | 0 | 0 |  | 1 | TRUE | wye
66 | LV_6616-15_0_3_load_118 | 86 | 0.00065619 | 0.00016446 | 0 | 0 |  | 1 | TRUE | wye
67 | LV_6616-15_0_3_load_89 | 87 | 0.0017268 | 0.00043277 | 0 | 0 |  | 1 | TRUE | wye
68 | LV_6616-15_0_3_load_143 | 88 | 0.0056818 | 0.001424 | 0 | 0 |  | 1 | TRUE | wye
69 | LV_6616-15_0_3_load_90 | 89 | 0.00074312 | 0.00018624 | 0 | 0 |  | 1 | TRUE | wye
70 | LV_6616-15_0_3_load_60 | 90 | 0.0034381 | 0.00086167 | 0 | 0 |  | 1 | TRUE | wye
71 | LV_6616-15_0_3_load_61 | 91 | 0.002676 | 0.00067067 | 0 | 0 |  | 1 | TRUE | wye
72 | LV_6616-15_0_3_load_62 | 92 | 0.00030915 | 7.748e-05 | 0 | 0 |  | 1 | TRUE | wye
73 | LV_6616-15_0_3_load_63 | 93 | 0.00054005 | 0.00013535 | 0 | 0 |  | 1 | TRUE | wye
74 | LV_6616-15_0_3_load_64 | 94 | 0.00058647 | 0.00014698 | 0 | 0 |  | 1 | TRUE | wye
75 | LV_6616-15_0_3_load_65 | 95 | 0.00038878 | 9.7437e-05 | 0 | 0 |  | 1 | TRUE | wye
76 | LV_6616-15_0_3_load_66 | 96 | 0.0031759 | 0.00079595 | 0 | 0 |  | 1 | TRUE | wye
77 | LV_6616-15_0_3_load_67 | 97 | 0.0034787 | 0.00087185 | 0 | 0 |  | 1 | TRUE | wye
78 | LV_6616-15_0_3_load_68 | 98 | 0.0043185 | 0.0010823 | 0 | 0 |  | 1 | TRUE | wye
79 | LV_6616-15_0_3_load_69 | 99 | 0.0019354 | 0.00048506 | 0 | 0 |  | 1 | TRUE | wye
80 | LV_6616-15_0_3_load_70 | 100 | 0.0041671 | 0.0010444 | 0 | 0 |  | 1 | TRUE | wye
81 | LV_6616-15_0_3_load_72 | 102 | 0.001824 | 0.00045714 | 0 | 0 |  | 1 | TRUE | wye
82 | LV_6616-15_0_3_load_73 | 103 | 0.0030047 | 0.00075304 | 0 | 0 |  | 1 | TRUE | wye
83 | LV_6616-15_0_3_load_91 | 105 | 0.0018142 | 0.00045468 | 0 | 0 |  | 1 | TRUE | wye
84 | LV_6616-15_0_3_load_87 | 106 | 0.0027601 | 0.00069175 | 0 | 0 |  | 1 | TRUE | wye
85 | LV_6616-15_0_3_load_124 | 107 | 0.00064182 | 0.00016085 | 0 | 0 |  | 1 | TRUE | wye
86 | LV_6616-15_0_3_load_117 | 108 | 0.0043877 | 0.0010997 | 0 | 0 |  | 1 | TRUE | wye
87 | LV_6616-15_0_3_load_85 | 109 | 0.0029589 | 0.00074156 | 0 | 0 |  | 1 | TRUE | wye
88 | LV_6616-15_0_3_load_116 | 111 | 0.0025212 | 0.00063187 | 0 | 0 |  | 1 | TRUE | wye
89 | LV_6616-15_0_3_load_75 | 112 | 0.0031253 | 0.00078327 | 0 | 0 |  | 1 | TRUE | wye
90 | LV_6616-15_0_3_load_79 | 114 | 0.0013777 | 0.00034529 | 0 | 0 |  | 1 | TRUE | wye
91 | LV_6616-15_0_3_load_135 | 116 | 0.00071863 | 0.00018011 | 0 | 0 |  | 1 | TRUE | wye
92 | LV_6616-15_0_3_load_134 | 117 | 0.0013548 | 0.00033956 | 0 | 0 |  | 1 | TRUE | wye
93 | LV_6616-15_0_3_load_82 | 118 | 0.00093081 | 0.00023328 | 0 | 0 |  | 1 | TRUE | wye
94 | LV_6616-15_0_3_load_83 | 119 | 0.0028057 | 0.00070318 | 0 | 0 |  | 1 | TRUE | wye
95 | LV_6616-15_0_3_load_96 | 120 | 0.0031155 | 0.00078082 | 0 | 0 |  | 1 | TRUE | wye
96 | LV_6616-15_0_3_load_98 | 121 | 0.0014863 | 0.00037249 | 0 | 0 |  | 1 | TRUE | wye
97 | LV_6616-15_0_3_load_99 | 122 | 0.0031006 | 0.00077709 | 0 | 0 |  | 1 | TRUE | wye
98 | LV_6616-15_0_3_load_100 | 123 | 0.00029038 | 7.2776e-05 | 0 | 0 |  | 1 | TRUE | wye
99 | LV_6616-15_0_3_load_101 | 124 | 0.00038665 | 9.6903e-05 | 0 | 0 |  | 1 | TRUE | wye
100 | LV_6616-15_0_3_load_102 | 125 | 0.00143 | 0.00035839 | 0 | 0 |  | 1 | TRUE | wye
101 | LV_6616-15_0_3_load_103 | 126 | 0.0050592 | 0.0012679 | 0 | 0 |  | 1 | TRUE | wye
102 | LV_6616-15_0_3_load_140 | 127 | 0.0015161 | 0.00037997 | 0 | 0 |  | 1 | TRUE | wye
103 | LV_6616-15_0_3_load_114 | 128 | 0.0011516 | 0.00028863 | 0 | 0 |  | 1 | TRUE | wye
104 | LV_6616-15_0_3_load_136 | 129 | 0.00057881 | 0.00014506 | 0 | 0 |  | 1 | TRUE | wye
105 | LV_6616-15_0_3_load_110 | 130 | 0.00027481 | 6.8873e-05 | 0 | 0 |  | 1 | TRUE | wye
106 | LV_6616-15_0_3_load_111 | 131 | 0.00029038 | 7.2775e-05 | 0 | 0 |  | 1 | TRUE | wye
107 | LV_6616-15_0_3_load_112 | 132 | 0.0013309 | 0.00033356 | 0 | 0 |  | 1 | TRUE | wye
108 | LV_6616-15_0_3_load_123 | 133 | 0.0010445 | 0.00026178 | 0 | 0 |  | 1 | TRUE | wye
109 | LV_6616-15_0_3_load_115 | 134 | 0.002632 | 0.00065963 | 0 | 0 |  | 1 | TRUE | wye
110 | LV_6616-15_0_3_load_121 | 136 | 0.001217 | 0.00030501 | 0 | 0 |  | 1 | TRUE | wye
111 | LV_6616-15_0_3_load_126 | 137 | 0.0042717 | 0.0010706 | 0 | 0 |  | 1 | TRUE | wye
112 | LV_6616-15_0_3_load_127 | 138 | 0.00082563 | 0.00020692 | 0 | 0 |  | 1 | TRUE | wye
113 | LV_6616-15_0_3_load_128 | 139 | 0.0080628 | 0.0020207 | 0 | 0 |  | 1 | TRUE | wye
114 | LV_6616-15_0_3_load_129 | 140 | 0.00084596 | 0.00021202 | 0 | 0 |  | 1 | TRUE | wye
115 | LV_6616-15_0_3_load_133 | 141 | 0.00076554 | 0.00019186 | 0 | 0 |  | 1 | TRUE | wye
116 | LV_6616-15_0_3_load_131 | 142 | 0.000651 | 0.00016316 | 0 | 0 |  | 1 | TRUE | wye
117 | LV_6616-15_0_3_load_130 | 143 | 0.00065168 | 0.00016333 | 0 | 0 |  | 1 | TRUE | wye
118 | LV_6616-15_0_3_load_132 | 144 | 0.00079281 | 0.0001987 | 0 | 0 |  | 1 | TRUE | wye
119 | LV_6616-15_0_3_load_150 | 146 | 0.00063807 | 0.00015991 | 0 | 0 |  | 1 | TRUE | wye
120 | LV_6616-15_0_3_load_141 | 147 | 0.0014506 | 0.00036356 | 0 | 0 |  | 1 | TRUE | wye
121 | LV_6616-15_0_3_load_142 | 148 | 0.0021173 | 0.00053063 | 0 | 0 |  | 1 | TRUE | wye

## ext_grid
| name | bus | vm_pu | va_degree | slack_weight | in_service
0 |  | 67 | 1 | 0 | 1 | TRUE

## line
| name | std_type | from_bus | to_bus | length_km | r_ohm_per_km | x_ohm_per_km | c_nf_per_km | g_us_per_km | max_i_ka | df | parallel | type | in_service
0 | LV_6616-15_0_3_line_0 |  | 0 | 1 | 0.011112 | 0.125 | 0.08 | 261 | 0 | 0.364 | 1 | 1 | cs | TRUE
1 | LV_6616-15_0_3_line_1 |  | 1 | 2 | 0.060142 | 0.125 | 0.08 | 261 | 0 | 0.364 | 1 | 1 | cs | TRUE
2 | LV_6616-15_0_3_line_2 |  | 2 | 3 | 0.039346 | 0.125 | 0.08 | 261 | 0 | 0.364 | 1 | 1 | cs | TRUE
3 | LV_6616-15_0_3_line_3 |  | 3 | 4 | 0.041005 | 0.125 | 0.08 | 261 | 0 | 0.364 | 1 | 1 | cs | TRUE
4 | LV_6616-15_0_3_line_4 |  | 4 | 5 | 0.023404 | 0.125 | 0.08 | 261 | 0 | 0.364 | 1 | 1 | cs | TRUE
5 | LV_6616-15_0_3_line_5 |  | 5 | 6 | 0.037194 | 0.125 | 0.08 | 261 | 0 | 0.364 | 1 | 1 | cs | TRUE
6 | LV_6616-15_0_3_line_6 |  | 6 | 145 | 0.03339 | 0.125 | 0.08 | 261 | 0 | 0.364 | 1 | 1 | cs | TRUE
7 | LV_6616-15_0_3_line_7 |  | 7 | 8 | 0.0028368 | 0.125 | 0.08 | 261 | 0 | 0.364 | 1 | 1 | cs | TRUE
8 | LV_6616-15_0_3_line_8 |  | 7 | 9 | 0.020202 | 0.125 | 0.08 | 261 | 0 | 0.364 | 1 | 1 | cs | TRUE
9 | LV_6616-15_0_3_line_9 |  | 8 | 10 | 0.0075531 | 0.125 | 0.08 | 261 | 0 | 0.364 | 1 | 1 | cs | TRUE
10 | LV_6616-15_0_3_line_10 |  | 9 | 11 | 0.0045761 | 0.125 | 0.08 | 261 | 0 | 0.364 | 1 | 1 | cs | TRUE
11 | LV_6616-15_0_3_line_11 |  | 10 | 14 | 0.053998 | 0.125 | 0.08 | 261 | 0 | 0.364 | 1 | 1 | cs | TRUE
12 | LV_6616-15_0_3_line_12 |  | 11 | 15 | 0.0086962 | 0.125 | 0.08 | 261 | 0 | 0.364 | 1 | 1 | cs | TRUE
13 | LV_6616-15_0_3_line_13 |  | 12 | 13 | 0.010194 | 0.125 | 0.08 | 261 | 0 | 0.364 | 1 | 1 | cs | TRUE
14 | LV_6616-15_0_3_line_14 |  | 13 | 54 | 0.01615 | 0.125 | 0.08 | 261 | 0 | 0.364 | 1 | 1 | cs | TRUE
15 | LV_6616-15_0_3_line_15 |  | 15 | 16 | 0.0084221 | 0.125 | 0.08 | 261 | 0 | 0.364 | 1 | 1 | cs | TRUE
16 | LV_6616-15_0_3_line_16 |  | 15 | 17 | 0.024962 | 0.125 | 0.08 | 261 | 0 | 0.364 | 1 | 1 | cs | TRUE
17 | LV_6616-15_0_3_line_17 |  | 16 | 18 | 0.0099976 | 0.125 | 0.08 | 261 | 0 | 0.364 | 1 | 1 | cs | TRUE
18 | LV_6616-15_0_3_line_18 |  | 17 | 19 | 0.025044 | 0.125 | 0.08 | 261 | 0 | 0.364 | 1 | 1 | cs | TRUE
19 | LV_6616-15_0_3_line_19 |  | 18 | 39 | 0.014323 | 0.125 | 0.08 | 261 | 0 | 0.364 | 1 | 1 | cs | TRUE
20 | LV_6616-15_0_3_line_20 |  | 19 | 36 | 0.016522 | 0.125 | 0.08 | 261 | 0 | 0.364 | 1 | 1 | cs | TRUE
21 | LV_6616-15_0_3_line_21 |  | 20 | 21 | 0.030116 | 0.125 | 0.08 | 261 | 0 | 0.364 | 1 | 1 | cs | TRUE
22 | LV_6616-15_0_3_line_22 |  | 20 | 22 | 0.015613 | 0.125 | 0.08 | 261 | 0 | 0.364 | 1 | 1 | cs | TRUE
23 | LV_6616-15_0_3_line_23 |  | 21 | 23 | 0.0073588 | 0.125 | 0.08 | 261 | 0 | 0.364 | 1 | 1 | cs | TRUE
24 | LV_6616-15_0_3_line_24 |  | 22 | 24 | 0.015758 | 0.125 | 0.08 | 261 | 0 | 0.364 | 1 | 1 | cs | TRUE
25 | LV_6616-15_0_3_line_25 |  | 23 | 25 | 0.02888 | 0.125 | 0.08 | 261 | 0 | 0.364 | 1 | 1 | cs | TRUE
26 | LV_6616-15_0_3_line_26 |  | 24 | 29 | 0.026576 | 0.125 | 0.08 | 261 | 0 | 0.364 | 1 | 1 | cs | TRUE
27 | LV_6616-15_0_3_line_27 |  | 24 | 30 | 0.033902 | 0.125 | 0.08 | 261 | 0 | 0.364 | 1 | 1 | cs | TRUE
28 | LV_6616-15_0_3_line_28 |  | 25 | 31 | 0.0038571 | 0.125 | 0.08 | 261 | 0 | 0.364 | 1 | 1 | cs | TRUE
29 | LV_6616-15_0_3_line_29 |  | 25 | 32 | 0.036526 | 0.125 | 0.08 | 261 | 0 | 0.364 | 1 | 1 | cs | TRUE
30 | LV_6616-15_0_3_line_30 |  | 26 | 27 | 0.088621 | 0.125 | 0.08 | 261 | 0 | 0.364 | 1 | 1 | cs | TRUE
31 | LV_6616-15_0_3_line_31 |  | 26 | 28 | 0.0069798 | 0.125 | 0.08 | 261 | 0 | 0.364 | 1 | 1 | cs | TRUE
32 | LV_6616-15_0_3_line_32 |  | 27 | 122 | 0.023172 | 0.125 | 0.08 | 261 | 0 | 0.364 | 1 | 1 | cs | TRUE
33 | LV_6616-15_0_3_line_33 |  | 27 | 120 | 0.01687 | 0.125 | 0.08 | 261 | 0 | 0.364 | 1 | 1 | cs | TRUE
34 | LV_6616-15_0_3_line_34 |  | 28 | 67 | 0.014975 | 0.125 | 0.08 | 261 | 0 | 0.364 | 1 | 1 | cs | TRUE
35 | LV_6616-15_0_3_line_35 |  | 29 | 33 | 0.039299 | 0.125 | 0.08 | 261 | 0 | 0.364 | 1 | 1 | cs | TRUE
36 | LV_6616-15_0_3_line_36 |  | 30 | 34 | 0.053109 | 0.125 | 0.08 | 261 | 0 | 0.364 | 1 | 1 | cs | TRUE
37 | LV_6616-15_0_3_line_37 |  | 31 | 35 | 0.025055 | 0.125 | 0.08 | 261 | 0 | 0.364 | 1 | 1 | cs | TRUE
38 | LV_6616-15_0_3_line_38 |  | 33 | 36 | 0.0091514 | 0.125 | 0.08 | 261 | 0 | 0.364 | 1 | 1 | cs | TRUE
39 | LV_6616-15_0_3_line_39 |  | 35 | 37 | 0.0063155 | 0.125 | 0.08 | 261 | 0 | 0.364 | 1 | 1 | cs | TRUE
40 | LV_6616-15_0_3_line_40 |  | 37 | 38 | 0.0084294 | 0.125 | 0.08 | 261 | 0 | 0.364 | 1 | 1 | cs | TRUE
41 | LV_6616-15_0_3_line_41 |  | 38 | 40 | 0.04373 | 0.125 | 0.08 | 261 | 0 | 0.364 | 1 | 1 | cs | TRUE
42 | LV_6616-15_0_3_line_42 |  | 39 | 45 | 0.02487 | 0.125 | 0.08 | 261 | 0 | 0.364 | 1 | 1 | cs | TRUE
43 | LV_6616-15_0_3_line_43 |  | 40 | 41 | 0.015599 | 0.125 | 0.08 | 261 | 0 | 0.364 | 1 | 1 | cs | TRUE
44 | LV_6616-15_0_3_line_44 |  | 40 | 42 | 0.014666 | 0.125 | 0.08 | 261 | 0 | 0.364 | 1 | 1 | cs | TRUE
45 | LV_6616-15_0_3_line_45 |  | 41 | 43 | 0.021261 | 0.125 | 0.08 | 261 | 0 | 0.364 | 1 | 1 | cs | TRUE
46 | LV_6616-15_0_3_line_46 |  | 42 | 44 | 0.021275 | 0.125 | 0.08 | 261 | 0 | 0.364 | 1 | 1 | cs | TRUE
47 | LV_6616-15_0_3_line_47 |  | 43 | 48 | 0.031915 | 0.125 | 0.08 | 261 | 0 | 0.364 | 1 | 1 | cs | TRUE
48 | LV_6616-15_0_3_line_48 |  | 44 | 52 | 0.0050821 | 0.125 | 0.08 | 261 | 0 | 0.364 | 1 | 1 | cs | TRUE
49 | LV_6616-15_0_3_line_49 |  | 45 | 46 | 0.0048359 | 0.125 | 0.08 | 261 | 0 | 0.364 | 1 | 1 | cs | TRUE
50 | LV_6616-15_0_3_line_50 |  | 46 | 47 | 0.0075215 | 0.125 | 0.08 | 261 | 0 | 0.364 | 1 | 1 | cs | TRUE
51 | LV_6616-15_0_3_line_51 |  | 49 | 50 | 0.03706 | 0.125 | 0.08 | 261 | 0 | 0.364 | 1 | 1 | cs | TRUE
52 | LV_6616-15_0_3_line_52 |  | 49 | 51 | 0.044366 | 0.125 | 0.08 | 261 | 0 | 0.364 | 1 | 1 | cs | TRUE
53 | LV_6616-15_0_3_line_53 |  | 50 | 128 | 0.03117 | 0.125 | 0.08 | 261 | 0 | 0.364 | 1 | 1 | cs | TRUE
54 | LV_6616-15_0_3_line_54 |  | 51 | 53 | 0.0042272 | 0.125 | 0.08 | 261 | 0 | 0.364 | 1 | 1 | cs | TRUE
55 | LV_6616-15_0_3_line_55 |  | 52 | 55 | 0.02899 | 0.125 | 0.08 | 261 | 0 | 0.364 | 1 | 1 | cs | TRUE
56 | LV_6616-15_0_3_line_56 |  | 53 | 130 | 0.0076621 | 0.125 | 0.08 | 261 | 0 | 0.364 | 1 | 1 | cs | TRUE
57 | LV_6616-15_0_3_line_57 |  | 54 | 118 | 0.0087472 | 0.125 | 0.08 | 261 | 0 | 0.364 | 1 | 1 | cs | TRUE
58 | LV_6616-15_0_3_line_58 |  | 55 | 125 | 0.0046277 | 0.125 | 0.08 | 261 | 0 | 0.364 | 1 | 1 | cs | TRUE
59 | LV_6616-15_0_3_line_59 |  | 55 | 126 | 0.023034 | 0.125 | 0.08 | 261 | 0 | 0.364 | 1 | 1 | cs | TRUE
60 | LV_6616-15_0_3_line_60 |  | 56 | 57 | 0.010726 | 0.125 | 0.08 | 261 | 0 | 0.364 | 1 | 1 | cs | TRUE
61 | LV_6616-15_0_3_line_61 |  | 56 | 58 | 0.030288 | 0.125 | 0.08 | 261 | 0 | 0.364 | 1 | 1 | cs | TRUE
62 | LV_6616-15_0_3_line_62 |  | 57 | 59 | 0.023462 | 0.125 | 0.08 | 261 | 0 | 0.364 | 1 | 1 | cs | TRUE
63 | LV_6616-15_0_3_line_63 |  | 58 | 60 | 0.0091978 | 0.125 | 0.08 | 261 | 0 | 0.364 | 1 | 1 | cs | TRUE
64 | LV_6616-15_0_3_line_64 |  | 59 | 61 | 0.017753 | 0.125 | 0.08 | 261 | 0 | 0.364 | 1 | 1 | cs | TRUE
65 | LV_6616-15_0_3_line_65 |  | 60 | 62 | 0.016767 | 0.125 | 0.08 | 261 | 0 | 0.364 | 1 | 1 | cs | TRUE
66 | LV_6616-15_0_3_line_66 |  | 61 | 63 | 0.023968 | 0.125 | 0.08 | 261 | 0 | 0.364 | 1 | 1 | cs | TRUE
67 | LV_6616-15_0_3_line_67 |  | 61 | 64 | 0.018673 | 0.125 | 0.08 | 261 | 0 | 0.364 | 1 | 1 | cs | TRUE
68 | LV_6616-15_0_3_line_68 |  | 62 | 65 | 0.039177 | 0.125 | 0.08 | 261 | 0 | 0.364 | 1 | 1 | cs | TRUE
69 | LV_6616-15_0_3_line_69 |  | 62 | 66 | 0.011367 | 0.125 | 0.08 | 261 | 0 | 0.364 | 1 | 1 | cs | TRUE
70 | LV_6616-15_0_3_line_70 |  | 63 | 67 | 0.033206 | 0.125 | 0.08 | 261 | 0 | 0.364 | 1 | 1 | cs | TRUE
71 | LV_6616-15_0_3_line_71 |  | 64 | 68 | 0.03169 | 0.125 | 0.08 | 261 | 0 | 0.364 | 1 | 1 | cs | TRUE
72 | LV_6616-15_0_3_line_72 |  | 65 | 69 | 0.0098431 | 0.125 | 0.08 | 261 | 0 | 0.364 | 1 | 1 | cs | TRUE
73 | LV_6616-15_0_3_line_73 |  | 66 | 70 | 0.01428 | 0.125 | 0.08 | 261 | 0 | 0.364 | 1 | 1 | cs | TRUE
74 | LV_6616-15_0_3_line_74 |  | 67 | 87 | 0.012369 | 0.125 | 0.08 | 261 | 0 | 0.364 | 1 | 1 | cs | TRUE
75 | LV_6616-15_0_3_line_75 |  | 68 | 88 | 0.0064993 | 0.125 | 0.08 | 261 | 0 | 0.364 | 1 | 1 | cs | TRUE
76 | LV_6616-15_0_3_line_76 |  | 69 | 127 | 0.015976 | 0.125 | 0.08 | 261 | 0 | 0.364 | 1 | 1 | cs | TRUE
77 | LV_6616-15_0_3_line_77 |  | 70 | 83 | 0.034426 | 0.125 | 0.08 | 261 | 0 | 0.364 | 1 | 1 | cs | TRUE
78 | LV_6616-15_0_3_line_78 |  | 71 | 72 | 0.036691 | 0.125 | 0.08 | 261 | 0 | 0.364 | 1 | 1 | cs | TRUE
79 | LV_6616-15_0_3_line_79 |  | 71 | 73 | 0.069365 | 0.125 | 0.08 | 261 | 0 | 0.364 | 1 | 1 | cs | TRUE
80 | LV_6616-15_0_3_line_80 |  | 72 | 74 | 0.029297 | 0.125 | 0.08 | 261 | 0 | 0.364 | 1 | 1 | cs | TRUE
81 | LV_6616-15_0_3_line_81 |  | 73 | 75 | 0.053542 | 0.125 | 0.08 | 261 | 0 | 0.364 | 1 | 1 | cs | TRUE
82 | LV_6616-15_0_3_line_82 |  | 73 | 76 | 0.26332 | 0.125 | 0.08 | 261 | 0 | 0.364 | 1 | 1 | cs | TRUE
83 | LV_6616-15_0_3_line_83 |  | 74 | 77 | 0.064739 | 0.125 | 0.08 | 261 | 0 | 0.364 | 1 | 1 | cs | TRUE
84 | LV_6616-15_0_3_line_84 |  | 75 | 78 | 0.047143 | 0.125 | 0.08 | 261 | 0 | 0.364 | 1 | 1 | cs | TRUE
85 | LV_6616-15_0_3_line_85 |  | 75 | 79 | 0.060563 | 0.125 | 0.08 | 261 | 0 | 0.364 | 1 | 1 | cs | TRUE
86 | LV_6616-15_0_3_line_86 |  | 76 | 81 | 0.24228 | 0.125 | 0.08 | 261 | 0 | 0.364 | 1 | 1 | cs | TRUE
87 | LV_6616-15_0_3_line_87 |  | 76 | 80 | 0.038437 | 0.125 | 0.08 | 261 | 0 | 0.364 | 1 | 1 | cs | TRUE
88 | LV_6616-15_0_3_line_88 |  | 77 | 83 | 0.025062 | 0.125 | 0.08 | 261 | 0 | 0.364 | 1 | 1 | cs | TRUE
89 | LV_6616-15_0_3_line_89 |  | 78 | 84 | 0.027064 | 0.125 | 0.08 | 261 | 0 | 0.364 | 1 | 1 | cs | TRUE
90 | LV_6616-15_0_3_line_90 |  | 79 | 85 | 0.01644 | 0.125 | 0.08 | 261 | 0 | 0.364 | 1 | 1 | cs | TRUE
91 | LV_6616-15_0_3_line_91 |  | 79 | 86 | 0.010557 | 0.125 | 0.08 | 261 | 0 | 0.364 | 1 | 1 | cs | TRUE
92 | LV_6616-15_0_3_line_92 |  | 81 | 82 | 0.071881 | 0.125 | 0.08 | 261 | 0 | 0.364 | 1 | 1 | cs | TRUE
93 | LV_6616-15_0_3_line_93 |  | 82 | 149 | 0.023359 | 0.125 | 0.08 | 261 | 0 | 0.364 | 1 | 1 | cs | TRUE
94 | LV_6616-15_0_3_line_94 |  | 85 | 95 | 0.0068909 | 0.125 | 0.08 | 261 | 0 | 0.364 | 1 | 1 | cs | TRUE
95 | LV_6616-15_0_3_line_95 |  | 86 | 135 | 0.013585 | 0.125 | 0.08 | 261 | 0 | 0.364 | 1 | 1 | cs | TRUE
96 | LV_6616-15_0_3_line_96 |  | 87 | 89 | 0.0072699 | 0.125 | 0.08 | 261 | 0 | 0.364 | 1 | 1 | cs | TRUE
97 | LV_6616-15_0_3_line_97 |  | 89 | 105 | 0.019706 | 0.125 | 0.08 | 261 | 0 | 0.364 | 1 | 1 | cs | TRUE
98 | LV_6616-15_0_3_line_98 |  | 90 | 91 | 0.00096379 | 0.125 | 0.08 | 261 | 0 | 0.364 | 1 | 1 | cs | TRUE
99 | LV_6616-15_0_3_line_99 |  | 90 | 92 | 0.023176 | 0.125 | 0.08 | 261 | 0 | 0.364 | 1 | 1 | cs | TRUE
100 | LV_6616-15_0_3_line_100 |  | 91 | 93 | 0.013731 | 0.125 | 0.08 | 261 | 0 | 0.364 | 1 | 1 | cs | TRUE
101 | LV_6616-15_0_3_line_101 |  | 92 | 94 | 0.0134 | 0.125 | 0.08 | 261 | 0 | 0.364 | 1 | 1 | cs | TRUE
102 | LV_6616-15_0_3_line_102 |  | 93 | 95 | 0.0090462 | 0.125 | 0.08 | 261 | 0 | 0.364 | 1 | 1 | cs | TRUE
103 | LV_6616-15_0_3_line_103 |  | 94 | 96 | 0.027468 | 0.125 | 0.08 | 261 | 0 | 0.364 | 1 | 1 | cs | TRUE
104 | LV_6616-15_0_3_line_104 |  | 97 | 98 | 0.026841 | 0.125 | 0.08 | 261 | 0 | 0.364 | 1 | 1 | cs | TRUE
105 | LV_6616-15_0_3_line_105 |  | 97 | 99 | 0.0027469 | 0.125 | 0.08 | 261 | 0 | 0.364 | 1 | 1 | cs | TRUE
106 | LV_6616-15_0_3_line_106 |  | 98 | 100 | 0.0070067 | 0.125 | 0.08 | 261 | 0 | 0.364 | 1 | 1 | cs | TRUE
107 | LV_6616-15_0_3_line_107 |  | 99 | 101 | 0.027874 | 0.125 | 0.08 | 261 | 0 | 0.364 | 1 | 1 | cs | TRUE
108 | LV_6616-15_0_3_line_108 |  | 100 | 102 | 0.016058 | 0.125 | 0.08 | 261 | 0 | 0.364 | 1 | 1 | cs | TRUE
109 | LV_6616-15_0_3_line_109 |  | 101 | 103 | 0.020685 | 0.125 | 0.08 | 261 | 0 | 0.364 | 1 | 1 | cs | TRUE
110 | LV_6616-15_0_3_line_110 |  | 101 | 104 | 0.009507 | 0.125 | 0.08 | 261 | 0 | 0.364 | 1 | 1 | cs | TRUE
111 | LV_6616-15_0_3_line_111 |  | 102 | 105 | 0.0031694 | 0.125 | 0.08 | 261 | 0 | 0.364 | 1 | 1 | cs | TRUE
112 | LV_6616-15_0_3_line_112 |  | 103 | 106 | 0.01922 | 0.125 | 0.08 | 261 | 0 | 0.364 | 1 | 1 | cs | TRUE
113 | LV_6616-15_0_3_line_113 |  | 104 | 107 | 0.034857 | 0.125 | 0.08 | 261 | 0 | 0.364 | 1 | 1 | cs | TRUE
114 | LV_6616-15_0_3_line_114 |  | 104 | 108 | 0.014077 | 0.125 | 0.08 | 261 | 0 | 0.364 | 1 | 1 | cs | TRUE
115 | LV_6616-15_0_3_line_115 |  | 106 | 109 | 0.001537 | 0.125 | 0.08 | 261 | 0 | 0.364 | 1 | 1 | cs | TRUE
116 | LV_6616-15_0_3_line_116 |  | 107 | 110 | 0.032276 | 0.125 | 0.08 | 261 | 0 | 0.364 | 1 | 1 | cs | TRUE
117 | LV_6616-15_0_3_line_117 |  | 108 | 111 | 0.0057073 | 0.125 | 0.08 | 261 | 0 | 0.364 | 1 | 1 | cs | TRUE
118 | LV_6616-15_0_3_line_118 |  | 109 | 119 | 0.016937 | 0.125 | 0.08 | 261 | 0 | 0.364 | 1 | 1 | cs | TRUE
119 | LV_6616-15_0_3_line_119 |  | 110 | 137 | 0.019465 | 0.125 | 0.08 | 261 | 0 | 0.364 | 1 | 1 | cs | TRUE
120 | LV_6616-15_0_3_line_120 |  | 110 | 138 | 0.0072961 | 0.125 | 0.08 | 261 | 0 | 0.364 | 1 | 1 | cs | TRUE
121 | LV_6616-15_0_3_line_121 |  | 111 | 134 | 0.026697 | 0.125 | 0.08 | 261 | 0 | 0.364 | 1 | 1 | cs | TRUE
122 | LV_6616-15_0_3_line_122 |  | 112 | 113 | 0.053187 | 0.125 | 0.08 | 261 | 0 | 0.364 | 1 | 1 | cs | TRUE
123 | LV_6616-15_0_3_line_123 |  | 113 | 114 | 0.013027 | 0.125 | 0.08 | 261 | 0 | 0.364 | 1 | 1 | cs | TRUE
124 | LV_6616-15_0_3_line_124 |  | 113 | 115 | 0.02077 | 0.125 | 0.08 | 261 | 0 | 0.364 | 1 | 1 | cs | TRUE
125 | LV_6616-15_0_3_line_125 |  | 115 | 116 | 0.022094 | 0.125 | 0.08 | 261 | 0 | 0.364 | 1 | 1 | cs | TRUE
126 | LV_6616-15_0_3_line_126 |  | 116 | 117 | 0.0075672 | 0.125 | 0.08 | 261 | 0 | 0.364 | 1 | 1 | cs | TRUE
127 | LV_6616-15_0_3_line_127 |  | 117 | 144 | 0.024405 | 0.125 | 0.08 | 261 | 0 | 0.364 | 1 | 1 | cs | TRUE
128 | LV_6616-15_0_3_line_128 |  | 118 | 119 | 0.0069324 | 0.125 | 0.08 | 261 | 0 | 0.364 | 1 | 1 | cs | TRUE
129 | LV_6616-15_0_3_line_129 |  | 120 | 121 | 0.0079691 | 0.125 | 0.08 | 261 | 0 | 0.364 | 1 | 1 | cs | TRUE
130 | LV_6616-15_0_3_line_130 |  | 122 | 123 | 0.0042774 | 0.125 | 0.08 | 261 | 0 | 0.364 | 1 | 1 | cs | TRUE
131 | LV_6616-15_0_3_line_131 |  | 123 | 124 | 0.00080405 | 0.125 | 0.08 | 261 | 0 | 0.364 | 1 | 1 | cs | TRUE
132 | LV_6616-15_0_3_line_132 |  | 124 | 125 | 0.005181 | 0.125 | 0.08 | 261 | 0 | 0.364 | 1 | 1 | cs | TRUE
133 | LV_6616-15_0_3_line_133 |  | 127 | 147 | 0.01098 | 0.125 | 0.08 | 261 | 0 | 0.364 | 1 | 1 | cs | TRUE
134 | LV_6616-15_0_3_line_134 |  | 128 | 129 | 0.024473 | 0.125 | 0.08 | 261 | 0 | 0.364 | 1 | 1 | cs | TRUE
135 | LV_6616-15_0_3_line_135 |  | 129 | 133 | 0.00021987 | 0.125 | 0.08 | 261 | 0 | 0.364 | 1 | 1 | cs | TRUE
136 | LV_6616-15_0_3_line_136 |  | 130 | 131 | 0.02194 | 0.125 | 0.08 | 261 | 0 | 0.364 | 1 | 1 | cs | TRUE
137 | LV_6616-15_0_3_line_137 |  | 131 | 132 | 0.00016553 | 0.125 | 0.08 | 261 | 0 | 0.364 | 1 | 1 | cs | TRUE
138 | LV_6616-15_0_3_line_138 |  | 133 | 136 | 0.068754 | 0.125 | 0.08 | 261 | 0 | 0.364 | 1 | 1 | cs | TRUE
139 | LV_6616-15_0_3_line_139 |  | 135 | 136 | 0.020015 | 0.125 | 0.08 | 261 | 0 | 0.364 | 1 | 1 | cs | TRUE
140 | LV_6616-15_0_3_line_140 |  | 137 | 139 | 0.0093566 | 0.125 | 0.08 | 261 | 0 | 0.364 | 1 | 1 | cs | TRUE
141 | LV_6616-15_0_3_line_141 |  | 138 | 140 | 0.0075537 | 0.125 | 0.08 | 261 | 0 | 0.364 | 1 | 1 | cs | TRUE
142 | LV_6616-15_0_3_line_142 |  | 140 | 141 | 0.0055222 | 0.125 | 0.08 | 261 | 0 | 0.364 | 1 | 1 | cs | TRUE
143 | LV_6616-15_0_3_line_143 |  | 141 | 142 | 0.016011 | 0.125 | 0.08 | 261 | 0 | 0.364 | 1 | 1 | cs | TRUE
144 | LV_6616-15_0_3_line_144 |  | 142 | 143 | 0.0080379 | 0.125 | 0.08 | 261 | 0 | 0.364 | 1 | 1 | cs | TRUE
145 | LV_6616-15_0_3_line_145 |  | 143 | 144 | 0.011506 | 0.125 | 0.08 | 261 | 0 | 0.364 | 1 | 1 | cs | TRUE
146 | LV_6616-15_0_3_line_146 |  | 145 | 146 | 0.0080269 | 0.125 | 0.08 | 261 | 0 | 0.364 | 1 | 1 | cs | TRUE
147 | LV_6616-15_0_3_line_147 |  | 146 | 149 | 0.25103 | 0.125 | 0.08 | 261 | 0 | 0.364 | 1 | 1 | cs | TRUE
148 | LV_6616-15_0_3_line_148 |  | 147 | 148 | 0.018779 | 0.125 | 0.08 | 261 | 0 | 0.364 | 1 | 1 | cs | TRUE

## trafo
| name | std_type | hv_bus | lv_bus | sn_mva | vn_hv_kv | vn_lv_kv | vk_percent | vkr_percent | pfe_kw | i0_percent | shift_degree | tap_side | tap_neutral | tap_min | tap_max | tap_step_percent | tap_step_degree | tap_pos | tap_phase_shifter | parallel | df | in_service
0 | LV_6616-15_0_3_trafo_58 | 0.63 MVA 20/0.4 kV | 150 | 67 | 0.63 | 20 | 0.4 | 6 | 1.206 | 1.65 | 0.2619 | 150 | hv | 0 | -2 | 2 | 2.5 | 0 | 0 | FALSE | 1 | 1 | TRUE

## line_geodata
| x0 | y0 | x1 | y1 | x2 | y2 | x3 | y3 | x4 | y4 | x5 | y5 | x6 | y6
0 | 2505105.9122 | 1123768.3889 | 2505115.6611 | 1123763.0572
1 | 2505168.0292 | 1123733.5224 | 2505157.3346 | 1123740.2658 | 2505115.6611 | 1123763.0572
2 | 2505201.3114 | 1123712.5367 | 2505168.0292 | 1123733.5224
3 | 2505201.3114 | 1123712.5367 | 2505212.2824 | 1123704.9822 | 2505218.4243 | 1123711.5788 | 2505228.8954 | 1123722.7881 | 2505231.3825 | 1123725.006
4 | 2505231.3825 | 1123725.006 | 2505238.0373 | 1123730.8719 | 2505244.193 | 1123735.9007 | 2505249.3934 | 1123739.9994
5 | 2505249.3934 | 1123739.9994 | 2505252.7219 | 1123737.3567 | 2505256.1799 | 1123734.6008 | 2505259.0437 | 1123732.3212 | 2505278.4963 | 1123716.8388
6 | 2505303.7208 | 1123695.1206 | 2505302.6401 | 1123696.0381 | 2505298.7573 | 1123700.7129 | 2505278.4963 | 1123716.8388
7 | 2505186.9369 | 1124438.0824 | 2505186.7845 | 1124435.2497 | 2505186.7845 | 1124435.2497
8 | 2505192.4266 | 1124415.8514 | 2505186.7845 | 1124435.2497
9 | 2505186.9369 | 1124438.0824 | 2505186.9369 | 1124438.0824 | 2505192.3542 | 1124441.7885 | 2505193.259 | 1124442.189
10 | 2505192.4266 | 1124415.8514 | 2505193.6908 | 1124411.5047 | 2505193.694 | 1124411.4555
11 | 2505244.0694 | 1124460.3665 | 2505244.0694 | 1124460.3665 | 2505208.3617 | 1124448.1635 | 2505202.5183 | 1124446.2874 | 2505193.259 | 1124442.189
12 | 2505191.6446 | 1124403.4652 | 2505193.3252 | 1124405.4067 | 2505193.9271 | 1124407.8876 | 2505193.694 | 1124411.4555
13 | 2505330.1621 | 1124373.4849 | 2505329.5411 | 1124375.086 | 2505328.7187 | 1124377.2224 | 2505328.1004 | 1124379.5891 | 2505327.7151 | 1124381.5741 | 2505327.5675 | 1124383.2869
14 | 2505337.2574 | 1124358.9782 | 2505334.2801 | 1124365.039 | 2505330.2526 | 1124373.2515 | 2505330.1621 | 1124373.4849
15 | 2505191.6446 | 1124403.4652 | 2505195.8379 | 1124396.1613
16 | 2505191.6446 | 1124403.4652 | 2505169.2804 | 1124392.3779
17 | 2505195.8379 | 1124396.1613 | 2505200.7265 | 1124387.6464 | 2505200.8157 | 1124387.491
18 | 2505169.2804 | 1124392.3779 | 2505148.1479 | 1124381.9013 | 2505146.7565 | 1124381.4694
19 | 2505207.9469 | 1124375.0693 | 2505205.8154 | 1124378.7834 | 2505200.8157 | 1124387.491
20 | 2505130.4389 | 1124379.8642 | 2505132.5075 | 1124379.7677 | 2505141.3093 | 1124379.9964 | 2505144.0566 | 1124380.6314 | 2505146.7565 | 1124381.4694
21 | 2505076.6868 | 1124347.6542 | 2505076.7595 | 1124347.5235 | 2505086.148 | 1124330.6213 | 2505091.3152 | 1124321.33
22 | 2505069.098 | 1124361.2988 | 2505076.6868 | 1124347.6542
23 | 2505091.3152 | 1124321.33 | 2505094.8919 | 1124314.8989
24 | 2505061.439 | 1124375.0699 | 2505069.098 | 1124361.2988
25 | 2505108.9305 | 1124289.6607 | 2505104.4759 | 1124297.6689 | 2505102.2036 | 1124301.7515 | 2505094.8919 | 1124314.8989
26 | 2505061.439 | 1124375.0699 | 2505085.4168 | 1124386.5304
27 | 2505061.439 | 1124375.0699 | 2505055.7676 | 1124386.1101 | 2505045.2364 | 1124404.8426
28 | 2505108.9305 | 1124289.6607 | 2505110.8976 | 1124286.343
29 | 2505108.9305 | 1124289.6607 | 2505075.7598 | 1124274.3691
30 | 2505295.7317 | 1124205.1344 | 2505219.6931 | 1124250.6514
31 | 2505295.7317 | 1124205.1344 | 2505300.6126 | 1124210.1238
32 | 2505219.6931 | 1124250.6514 | 2505221.693 | 1124245.6754 | 2505207.5977 | 1124235.8905 | 2505207.0573 | 1124235.528
33 | 2505219.6931 | 1124250.6514 | 2505218.5092 | 1124253.5969 | 2505212.4776 | 1124265.8925
34 | 2505311.395 | 1124220.5095 | 2505304.6735 | 1124214.2777 | 2505302.9728 | 1124212.5366 | 2505300.6126 | 1124210.1238
35 | 2505085.4168 | 1124386.5304 | 2505094.544 | 1124390.8928 | 2505098.4552 | 1124391.4984 | 2505103.0999 | 1124391.1809 | 2505121.7984 | 1124382.6086
36 | 2505019.822 | 1124451.476 | 2505029.0684 | 1124434.4036 | 2505033.5867 | 1124426.0497 | 2505042.9032 | 1124408.9929 | 2505045.2364 | 1124404.8426
37 | 2505110.8976 | 1124286.343 | 2505118.4257 | 1124273.6463 | 2505123.7856 | 1124264.8568 | 2505123.7856 | 1124264.8568
38 | 2505121.7984 | 1124382.6086 | 2505126.052 | 1124380.6585 | 2505129.2713 | 1124379.9186 | 2505130.4389 | 1124379.8642
39 | 2505126.5314 | 1124259.1694 | 2505123.7856 | 1124264.8568
40 | 2505126.5314 | 1124259.1694 | 2505128.4531 | 1124255.1887 | 2505130.185 | 1124251.5729
41 | 2505145.2646 | 1124210.5865 | 2505139.8072 | 1124227.4158 | 2505138.8033 | 1124230.2666 | 2505134.3887 | 1124242.788 | 2505131.6188 | 1124248.5794 | 2505130.185 | 1124251.5729
42 | 2505207.9469 | 1124375.0693 | 2505216.5936 | 1124360.0029 | 2505220.4596 | 1124353.5771
43 | 2505145.2646 | 1124210.5865 | 2505131.0822 | 1124204.0908
44 | 2505148.7654 | 1124196.3451 | 2505145.2646 | 1124210.5865
45 | 2505131.0822 | 1124204.0908 | 2505111.752 | 1124195.2374
46 | 2505148.7654 | 1124196.3451 | 2505166.4704 | 1124208.1411
47 | 2505111.752 | 1124195.2374 | 2505082.7354 | 1124181.9474
48 | 2505166.4704 | 1124208.1411 | 2505166.4704 | 1124208.1411 | 2505170.6798 | 1124210.9886
49 | 2505222.9526 | 1124349.4333 | 2505220.4596 | 1124353.5771
50 | 2505226.8289 | 1124342.9875 | 2505225.5814 | 1124345.0639 | 2505222.9526 | 1124349.4333
51 | 2505221.9336 | 1124077.7248 | 2505246.8923 | 1124050.3293
52 | 2505221.9336 | 1124077.7248 | 2505224.9907 | 1124081.3791 | 2505226.6955 | 1124084.8545 | 2505252.4554 | 1124105.2741 | 2505254.6586 | 1124107.0962 | 2505254.6586 | 1124107.0962
53 | 2505246.8923 | 1124050.3293 | 2505254.3643 | 1124042.1279 | 2505268.022 | 1124027.4382 | 2505268.0337 | 1124027.4257
54 | 2505258.7572 | 1124108.1309 | 2505254.6586 | 1124107.0962
55 | 2505194.6922 | 1124227.2322 | 2505170.6798 | 1124210.9886
56 | 2505266.1863 | 1124110.0062 | 2505258.7572 | 1124108.1309
57 | 2505337.2574 | 1124358.9782 | 2505339.3988 | 1124354.6191 | 2505341.7182 | 1124351.4956
58 | 2505194.6922 | 1124227.2322 | 2505198.5351 | 1124229.8104
59 | 2505194.6922 | 1124227.2322 | 2505189.7203 | 1124234.7147 | 2505182.8804 | 1124245.0172 | 2505181.9479 | 1124246.4195
60 | 2505406.2088 | 1124166.5052 | 2505396.8726 | 1124171.7865
61 | 2505406.2088 | 1124166.5052 | 2505432.5709 | 1124151.5928
62 | 2505376.4489 | 1124183.3336 | 2505395.1764 | 1124172.746 | 2505396.8726 | 1124171.7865
63 | 2505440.5766 | 1124147.0642 | 2505439.7074 | 1124147.5559 | 2505432.5709 | 1124151.5928
64 | 2505360.9947 | 1124192.0707 | 2505376.4489 | 1124183.3336
65 | 2505455.1703 | 1124138.8086 | 2505440.5766 | 1124147.0642
66 | 2505360.9947 | 1124192.0707 | 2505356.4933 | 1124194.6539 | 2505340.2016 | 1124203.9918
67 | 2505360.9947 | 1124192.0707 | 2505355.993 | 1124174.0805
68 | 2505455.1703 | 1124138.8086 | 2505452.2896 | 1124132.6166 | 2505445.5849 | 1124107.7619 | 2505443.8666 | 1124101.3847
69 | 2505455.1703 | 1124138.8086 | 2505465.0434 | 1124133.1755
70 | 2505311.395 | 1124220.5095 | 2505314.666 | 1124218.6348 | 2505327.6963 | 1124211.1595 | 2505340.2016 | 1124203.9918
71 | 2505355.993 | 1124174.0805 | 2505350.7309 | 1124155.1534 | 2505347.5038 | 1124143.5487
72 | 2505443.8666 | 1124101.3847 | 2505443.7265 | 1124100.8646 | 2505441.3036 | 1124091.8811
73 | 2505477.4467 | 1124126.0988 | 2505465.0434 | 1124133.1755
74 | 2505311.395 | 1124220.5095 | 2505320.1517 | 1124229.2453
75 | 2505345.7625 | 1124137.287 | 2505347.5038 | 1124143.5487
76 | 2505437.1436 | 1124076.4566 | 2505441.3036 | 1124091.8811
77 | 2505507.3492 | 1124109.0411 | 2505477.9311 | 1124125.8225 | 2505477.4467 | 1124126.0988
78 | 2505468.5459 | 1123958.2093 | 2505475.8283 | 1123991.4624 | 2505476.4732 | 1123994.0324
79 | 2505452.9664 | 1123890.6364 | 2505454.901 | 1123896.9767 | 2505458.1053 | 1123910.5348 | 2505468.5459 | 1123958.2093
80 | 2505476.4732 | 1123994.0324 | 2505483.6036 | 1124022.4487
81 | 2505452.9664 | 1123890.6364 | 2505449.0042 | 1123877.924 | 2505441.6699 | 1123878.8726 | 2505412.1993 | 1123893.3426
82 | 2505452.9664 | 1123890.6364 | 2505710.6666 | 1123836.5107
83 | 2505500.341 | 1124084.9805 | 2505497.4728 | 1124075.1527 | 2505489.053 | 1124044.1654 | 2505483.6036 | 1124022.4487
84 | 2505412.1993 | 1123893.3426 | 2505412.55 | 1123907.3679 | 2505412.0834 | 1123910.566 | 2505408.7553 | 1123916.1882 | 2505407.8351 | 1123926.8647 | 2505403.6255 | 1123938.7744
85 | 2505361.4666 | 1123926.4237 | 2505372.375 | 1123917.8365 | 2505383.1837 | 1123910.2738 | 2505392.8017 | 1123904.4753 | 2505407.3244 | 1123895.7315 | 2505412.1993 | 1123893.3426
86 | 2505643.0718 | 1123603.8463 | 2505710.6666 | 1123836.5107
87 | 2505710.6666 | 1123836.5107 | 2505714.676 | 1123838.4493 | 2505719.3719 | 1123840.8887 | 2505726.8312 | 1123845.9643 | 2505733.8956 | 1123851.9355 | 2505740.2227 | 1123858.5853 | 2505740.9714 | 1123859.5746
88 | 2505500.341 | 1124084.9805 | 2505507.3492 | 1124109.0411
89 | 2505394.8162 | 1123963.6687 | 2505396.5578 | 1123962.6074 | 2505397.7636 | 1123956.8739 | 2505401.2131 | 1123949.6489 | 2505402.8877 | 1123940.8618 | 2505403.6255 | 1123938.7744
90 | 2505361.4666 | 1123926.4237 | 2505359.9561 | 1123917.1306 | 2505359.7462 | 1123910.1087
91 | 2505361.4666 | 1123926.4237 | 2505356.6503 | 1123931.0686 | 2505354.0266 | 1123933.9075
92 | 2505643.0718 | 1123603.8463 | 2505577.6852 | 1123633.7032
93 | 2505556.5733 | 1123643.6882 | 2505562.7243 | 1123640.5347 | 2505577.6852 | 1123633.7032
94 | 2505359.8289 | 1123903.2188 | 2505359.7292 | 1123909.5406 | 2505359.7462 | 1123910.1087
95 | 2505344.8058 | 1123943.8841 | 2505354.0266 | 1123933.9075
96 | 2505320.1517 | 1124229.2453 | 2505325.2984 | 1124234.3798
97 | 2505325.2984 | 1124234.3798 | 2505325.5818 | 1124234.6625 | 2505336.9247 | 1124245.9695 | 2505339.2531 | 1124248.2929
98 | 2505353.8763 | 1123881.6743 | 2505353.3943 | 1123880.8398
99 | 2505353.3943 | 1123880.8398 | 2505350.756 | 1123876.272 | 2505343.4261 | 1123867.6593 | 2505341.7782 | 1123865.8396 | 2505339.1277 | 1123862.6636
100 | 2505359.284 | 1123894.2277 | 2505358.9057 | 1123892.4208 | 2505357.526 | 1123889.0182 | 2505355.6626 | 1123884.767 | 2505353.8763 | 1123881.6743
101 | 2505339.1277 | 1123862.6636 | 2505333.7461 | 1123856.2151 | 2505330.5405 | 1123852.3772
102 | 2505359.284 | 1123894.2277 | 2505359.8059 | 1123896.7205 | 2505359.8762 | 1123900.2215 | 2505359.8289 | 1123903.2188
103 | 2505312.9358 | 1123831.2926 | 2505325.2032 | 1123845.9871 | 2505330.5405 | 1123852.3772
104 | 2505377.9912 | 1124284.5493 | 2505362.9955 | 1124270.0536 | 2505358.515 | 1124266.0868
105 | 2505379.7889 | 1124286.6249 | 2505378.1615 | 1124284.7139 | 2505377.9912 | 1124284.5493
106 | 2505353.2689 | 1124261.4422 | 2505358.515 | 1124266.0868
107 | 2505387.3418 | 1124312.5427 | 2505387.3222 | 1124306.8618 | 2505386.7223 | 1124300.067 | 2505386.1683 | 1124296.6959 | 2505381.5159 | 1124288.6527 | 2505379.7889 | 1124286.6249
108 | 2505353.2689 | 1124261.4422 | 2505345.8315 | 1124254.8576 | 2505341.4965 | 1124250.5317
109 | 2505387.3418 | 1124312.5427 | 2505378.7146 | 1124311.1547 | 2505375.5139 | 1124311.1159 | 2505373.8077 | 1124311.4762 | 2505371.2825 | 1124312.7165 | 2505368.6154 | 1124315.2375 | 2505368.3063 | 1124315.6546
110 | 2505388.2842 | 1124322.0004 | 2505387.3418 | 1124312.5427
111 | 2505341.4965 | 1124250.5317 | 2505339.2531 | 1124248.2929
112 | 2505368.3063 | 1124315.6546 | 2505365.2475 | 1124319.7819 | 2505356.8579 | 1124331.0929
113 | 2505388.2842 | 1124322.0004 | 2505408.236 | 1124309.4137 | 2505417.5423 | 1124303.0626
114 | 2505388.2842 | 1124322.0004 | 2505389.4948 | 1124330.3643 | 2505390.2906 | 1124335.9335
115 | 2505356.8579 | 1124331.0929 | 2505355.9423 | 1124332.3274
116 | 2505444.2014 | 1124284.8692 | 2505417.5423 | 1124303.0626
117 | 2505390.2906 | 1124335.9335 | 2505390.69 | 1124338.7284 | 2505391.2723 | 1124340.4648 | 2505391.7549 | 1124341.4003
118 | 2505345.8499 | 1124345.9289 | 2505354.1091 | 1124334.7989 | 2505355.9423 | 1124332.3274
119 | 2505444.2014 | 1124284.8692 | 2505454.7945 | 1124301.1999
120 | 2505444.2014 | 1124284.8692 | 2505450.2148 | 1124280.7373
121 | 2505405.6617 | 1124364.1707 | 2505398.5068 | 1124352.8702 | 2505393.9921 | 1124345.7366 | 2505391.7549 | 1124341.4003
122 | 2505540.1416 | 1124213.8256 | 2505524.6585 | 1124166.561 | 2505523.6655 | 1124163.256
123 | 2505527.3101 | 1124216.2832 | 2505540.1416 | 1124213.8256
124 | 2505536.2827 | 1124228.8951 | 2505533.6484 | 1124221.6874 | 2505541.518 | 1124218.0177 | 2505540.1416 | 1124213.8256
125 | 2505536.2827 | 1124228.8951 | 2505517.9772 | 1124241.2665
126 | 2505510.5876 | 1124239.6366 | 2505517.9772 | 1124241.2665
127 | 2505510.5876 | 1124239.6366 | 2505502.7309 | 1124245.1184 | 2505499.6111 | 1124247.2907 | 2505492.6446 | 1124252.0025 | 2505490.4796 | 1124253.4655
128 | 2505345.8499 | 1124345.9289 | 2505343.0991 | 1124349.6359 | 2505341.7182 | 1124351.4956
129 | 2505209.0374 | 1124273.0795 | 2505209.8417 | 1124271.2658 | 2505212.4776 | 1124265.8925
130 | 2505207.0573 | 1124235.528 | 2505203.5053 | 1124233.1449
131 | 2505203.5053 | 1124233.1449 | 2505202.8376 | 1124232.6969
132 | 2505198.5351 | 1124229.8104 | 2505202.8376 | 1124232.6969
133 | 2505437.1436 | 1124076.4566 | 2505436.3095 | 1124073.3639 | 2505433.7239 | 1124066.0292
134 | 2505284.6819 | 1124009.4885 | 2505268.0337 | 1124027.4257
135 | 2505284.8315 | 1124009.3273 | 2505284.6819 | 1124009.4885
136 | 2505266.1863 | 1124110.0062 | 2505266.1863 | 1124110.0062 | 2505283.5333 | 1124123.4391
137 | 2505283.6642 | 1124123.5405 | 2505283.5333 | 1124123.4391
138 | 2505331.2214 | 1123958.5838 | 2505326.3112 | 1123963.8972 | 2505299.2197 | 1123993.8287 | 2505293.7293 | 1123999.7406 | 2505284.8315 | 1124009.3273
139 | 2505344.8058 | 1123943.8841 | 2505331.2214 | 1123958.5838
140 | 2505459.8864 | 1124309.0497 | 2505454.7945 | 1124301.1999
141 | 2505456.468 | 1124276.4998 | 2505450.2283 | 1124280.728 | 2505450.2148 | 1124280.7373
142 | 2505461.0395 | 1124273.402 | 2505458.9114 | 1124274.8441 | 2505456.468 | 1124276.4998
143 | 2505474.2938 | 1124264.4199 | 2505461.0395 | 1124273.402
144 | 2505480.947 | 1124259.9096 | 2505475.7893 | 1124263.4064 | 2505474.2938 | 1124264.4199
145 | 2505480.947 | 1124259.9096 | 2505482.0002 | 1124259.1956 | 2505490.4796 | 1124253.4655
146 | 2505303.7208 | 1123695.1206 | 2505309.8405 | 1123689.9264
147 | 2505309.8405 | 1123689.9264 | 2505556.5733 | 1123643.6882
148 | 2505420.4383 | 1124061.4605 | 2505426.0593 | 1124059.4602 | 2505429.8017 | 1124058.1342 | 2505432.8718 | 1124063.6117 | 2505433.7239 | 1124066.0292

## bus_geodata
| x | y | coords
0 | 2505105.9122 | 1123768.3889
1 | 2505115.6611 | 1123763.0572
2 | 2505168.0292 | 1123733.5224
3 | 2505201.3114 | 1123712.5367
4 | 2505231.3825 | 1123725.006
5 | 2505249.3934 | 1123739.9994
6 | 2505278.4963 | 1123716.8388
7 | 2505186.7845 | 1124435.2497
8 | 2505186.9369 | 1124438.0824
9 | 2505192.4266 | 1124415.8514
10 | 2505193.259 | 1124442.189
11 | 2505193.694 | 1124411.4555
12 | 2505327.5675 | 1124383.2869
13 | 2505330.1621 | 1124373.4849
14 | 2505244.0694 | 1124460.3665
15 | 2505191.6446 | 1124403.4652
16 | 2505195.8379 | 1124396.1613
17 | 2505169.2804 | 1124392.3779
18 | 2505200.8157 | 1124387.491
19 | 2505146.7565 | 1124381.4694
20 | 2505076.6868 | 1124347.6542
21 | 2505091.3152 | 1124321.33
22 | 2505069.098 | 1124361.2988
23 | 2505094.8919 | 1124314.8989
24 | 2505061.439 | 1124375.0699
25 | 2505108.9305 | 1124289.6607
26 | 2505295.7317 | 1124205.1344
27 | 2505219.6931 | 1124250.6514
28 | 2505300.6126 | 1124210.1238
29 | 2505085.4168 | 1124386.5304
30 | 2505045.2364 | 1124404.8426
31 | 2505110.8976 | 1124286.343
32 | 2505075.7598 | 1124274.3691
33 | 2505121.7984 | 1124382.6086
34 | 2505019.822 | 1124451.476
35 | 2505123.7856 | 1124264.8568
36 | 2505130.4389 | 1124379.8642
37 | 2505126.5314 | 1124259.1694
38 | 2505130.185 | 1124251.5729
39 | 2505207.9469 | 1124375.0693
40 | 2505145.2646 | 1124210.5865
41 | 2505131.0822 | 1124204.0908
42 | 2505148.7654 | 1124196.3451
43 | 2505111.752 | 1124195.2374
44 | 2505166.4704 | 1124208.1411
45 | 2505220.4596 | 1124353.5771
46 | 2505222.9526 | 1124349.4333
47 | 2505226.8289 | 1124342.9875
48 | 2505082.7354 | 1124181.9474
49 | 2505221.9336 | 1124077.7248
50 | 2505246.8924 | 1124050.3293
51 | 2505254.6586 | 1124107.0962
52 | 2505170.6798 | 1124210.9886
53 | 2505258.7572 | 1124108.1309
54 | 2505337.2574 | 1124358.9782
55 | 2505194.6922 | 1124227.2322
56 | 2505406.2088 | 1124166.5052
57 | 2505396.8726 | 1124171.7865
58 | 2505432.5709 | 1124151.5928
59 | 2505376.4489 | 1124183.3336
60 | 2505440.5766 | 1124147.0642
61 | 2505360.9947 | 1124192.0707
62 | 2505455.1703 | 1124138.8086
63 | 2505340.2016 | 1124203.9918
64 | 2505355.993 | 1124174.0805
65 | 2505443.8666 | 1124101.3847
66 | 2505465.0434 | 1124133.1755
67 | 2505311.395 | 1124220.5095
68 | 2505347.5038 | 1124143.5487
69 | 2505441.3036 | 1124091.8811
70 | 2505477.4467 | 1124126.0988
71 | 2505468.5459 | 1123958.2093
72 | 2505476.4732 | 1123994.0324
73 | 2505452.9664 | 1123890.6364
74 | 2505483.6036 | 1124022.4487
75 | 2505412.1993 | 1123893.3426
76 | 2505710.6666 | 1123836.5107
77 | 2505500.341 | 1124084.9805
78 | 2505403.6255 | 1123938.7744
79 | 2505361.4666 | 1123926.4237
80 | 2505740.9714 | 1123859.5746
81 | 2505643.0718 | 1123603.8463
82 | 2505577.6852 | 1123633.7032
83 | 2505507.3492 | 1124109.0411
84 | 2505394.8162 | 1123963.6687
85 | 2505359.7462 | 1123910.1087
86 | 2505354.0266 | 1123933.9075
87 | 2505320.1517 | 1124229.2453
88 | 2505345.7625 | 1124137.287
89 | 2505325.2984 | 1124234.3798
90 | 2505353.3943 | 1123880.8398
91 | 2505353.8763 | 1123881.6743
92 | 2505339.1277 | 1123862.6636
93 | 2505359.284 | 1123894.2277
94 | 2505330.5405 | 1123852.3772
95 | 2505359.8289 | 1123903.2188
96 | 2505312.9358 | 1123831.2926
97 | 2505377.9912 | 1124284.5493
98 | 2505358.515 | 1124266.0868
99 | 2505379.7889 | 1124286.6249
100 | 2505353.2689 | 1124261.4422
101 | 2505387.3418 | 1124312.5427
102 | 2505341.4965 | 1124250.5317
103 | 2505368.3063 | 1124315.6546
104 | 2505388.2842 | 1124322.0004
105 | 2505339.2531 | 1124248.2929
106 | 2505356.8579 | 1124331.0929
107 | 2505417.5423 | 1124303.0626
108 | 2505390.2906 | 1124335.9335
109 | 2505355.9423 | 1124332.3274
110 | 2505444.2014 | 1124284.8692
111 | 2505391.7549 | 1124341.4003
112 | 2505523.6655 | 1124163.256
113 | 2505540.1416 | 1124213.8256
114 | 2505527.3101 | 1124216.2832
115 | 2505536.2827 | 1124228.8951
116 | 2505517.9772 | 1124241.2665
117 | 2505510.5876 | 1124239.6366
118 | 2505341.7182 | 1124351.4956
119 | 2505345.8499 | 1124345.9289
120 | 2505212.4776 | 1124265.8925
121 | 2505209.0374 | 1124273.0795
122 | 2505207.0573 | 1124235.528
123 | 2505203.5053 | 1124233.1449
124 | 2505202.8376 | 1124232.6969
125 | 2505198.5351 | 1124229.8104
126 | 2505181.9479 | 1124246.4195
127 | 2505437.1436 | 1124076.4566
128 | 2505268.0337 | 1124027.4257
129 | 2505284.6819 | 1124009.4885
130 | 2505266.1863 | 1124110.0062
131 | 2505283.5333 | 1124123.4391
132 | 2505283.6642 | 1124123.5405
133 | 2505284.8315 | 1124009.3274
134 | 2505405.6617 | 1124364.1707
135 | 2505344.8058 | 1123943.8841
136 | 2505331.2214 | 1123958.5838
137 | 2505454.7945 | 1124301.1999
138 | 2505450.2148 | 1124280.7373
139 | 2505459.8864 | 1124309.0497
140 | 2505456.468 | 1124276.4998
141 | 2505461.0395 | 1124273.402
142 | 2505474.2938 | 1124264.4199
143 | 2505480.947 | 1124259.9096
144 | 2505490.4796 | 1124253.4655
145 | 2505303.7208 | 1123695.1206
146 | 2505309.8405 | 1123689.9264
147 | 2505433.7239 | 1124066.0292
148 | 2505420.4383 | 1124061.4605
149 | 2505556.5733 | 1123643.6882
150 | 2505295.7317 | 1124205.1344

## line_std_types
| c_nf_per_km | r_ohm_per_km | x_ohm_per_km | max_i_ka | type | q_mm2 | alpha | voltage_rating
NAYY 4x50 SE | 210 | 0.642 | 0.083 | 0.142 | cs | 50 | 0.00403 | LV
NAYY 4x120 SE | 264 | 0.225 | 0.08 | 0.242 | cs | 120 | 0.00403 | LV
NAYY 4x150 SE | 261 | 0.208 | 0.08 | 0.27 | cs | 150 | 0.00403 | LV
NA2XS2Y 1x95 RM/25 12/20 kV | 216 | 0.313 | 0.132 | 0.252 | cs | 95 | 0.00403 | MV
NA2XS2Y 1x185 RM/25 12/20 kV | 273 | 0.161 | 0.117 | 0.362 | cs | 185 | 0.00403 | MV
NA2XS2Y 1x240 RM/25 12/20 kV | 304 | 0.122 | 0.112 | 0.421 | cs | 240 | 0.00403 | MV
NA2XS2Y 1x95 RM/25 6/10 kV | 315 | 0.313 | 0.123 | 0.249 | cs | 95 | 0.00403 | MV
NA2XS2Y 1x185 RM/25 6/10 kV | 406 | 0.161 | 0.11 | 0.358 | cs | 185 | 0.00403 | MV
NA2XS2Y 1x240 RM/25 6/10 kV | 456 | 0.122 | 0.105 | 0.416 | cs | 240 | 0.00403 | MV
NA2XS2Y 1x150 RM/25 12/20 kV | 250 | 0.206 | 0.116 | 0.319 | cs | 150 | 0.00403 | MV
NA2XS2Y 1x120 RM/25 12/20 kV | 230 | 0.253 | 0.119 | 0.283 | cs | 120 | 0.00403 | MV
NA2XS2Y 1x70 RM/25 12/20 kV | 190 | 0.443 | 0.132 | 0.22 | cs | 70 | 0.00403 | MV
NA2XS2Y 1x150 RM/25 6/10 kV | 360 | 0.206 | 0.11 | 0.315 | cs | 150 | 0.00403 | MV
NA2XS2Y 1x120 RM/25 6/10 kV | 340 | 0.253 | 0.113 | 0.28 | cs | 120 | 0.00403 | MV
NA2XS2Y 1x70 RM/25 6/10 kV | 280 | 0.443 | 0.123 | 0.217 | cs | 70 | 0.00403 | MV
N2XS(FL)2Y 1x120 RM/35 64/110 kV | 112 | 0.153 | 0.166 | 0.366 | cs | 120 | 0.00393 | HV
N2XS(FL)2Y 1x185 RM/35 64/110 kV | 125 | 0.099 | 0.156 | 0.457 | cs | 185 | 0.00393 | HV
N2XS(FL)2Y 1x240 RM/35 64/110 kV | 135 | 0.075 | 0.149 | 0.526 | cs | 240 | 0.00393 | HV
N2XS(FL)2Y 1x300 RM/35 64/110 kV | 144 | 0.06 | 0.144 | 0.588 | cs | 300 | 0.00393 | HV
15-AL1/3-ST1A 0.4 | 11 | 1.8769 | 0.35 | 0.105 | ol | 16 | 0.00403 | LV
24-AL1/4-ST1A 0.4 | 11.25 | 1.2012 | 0.335 | 0.14 | ol | 24 | 0.00403 | LV
48-AL1/8-ST1A 0.4 | 12.2 | 0.5939 | 0.3 | 0.21 | ol | 48 | 0.00403 | LV
94-AL1/15-ST1A 0.4 | 13.2 | 0.306 | 0.29 | 0.35 | ol | 94 | 0.00403 | LV
34-AL1/6-ST1A 10.0 | 9.7 | 0.8342 | 0.36 | 0.17 | ol | 34 | 0.00403 | MV
48-AL1/8-ST1A 10.0 | 10.1 | 0.5939 | 0.35 | 0.21 | ol | 48 | 0.00403 | MV
70-AL1/11-ST1A 10.0 | 10.4 | 0.4132 | 0.339 | 0.29 | ol | 70 | 0.00403 | MV
94-AL1/15-ST1A 10.0 | 10.75 | 0.306 | 0.33 | 0.35 | ol | 94 | 0.00403 | MV
122-AL1/20-ST1A 10.0 | 11.1 | 0.2376 | 0.323 | 0.41 | ol | 122 | 0.00403 | MV
149-AL1/24-ST1A 10.0 | 11.25 | 0.194 | 0.315 | 0.47 | ol | 149 | 0.00403 | MV
34-AL1/6-ST1A 20.0 | 9.15 | 0.8342 | 0.382 | 0.17 | ol | 34 | 0.00403 | MV
48-AL1/8-ST1A 20.0 | 9.5 | 0.5939 | 0.372 | 0.21 | ol | 48 | 0.00403 | MV
70-AL1/11-ST1A 20.0 | 9.7 | 0.4132 | 0.36 | 0.29 | ol | 70 | 0.00403 | MV
94-AL1/15-ST1A 20.0 | 10 | 0.306 | 0.35 | 0.35 | ol | 94 | 0.00403 | MV
122-AL1/20-ST1A 20.0 | 10.3 | 0.2376 | 0.344 | 0.41 | ol | 122 | 0.00403 | MV
149-AL1/24-ST1A 20.0 | 10.5 | 0.194 | 0.337 | 0.47 | ol | 149 | 0.00403 | MV
184-AL1/30-ST1A 20.0 | 10.75 | 0.1571 | 0.33 | 0.535 | ol | 184 | 0.00403 | MV
243-AL1/39-ST1A 20.0 | 11 | 0.1188 | 0.32 | 0.645 | ol | 243 | 0.00403 | MV
48-AL1/8-ST1A 110.0 | 8 | 0.5939 | 0.46 | 0.21 | ol | 48 | 0.00403 | HV
70-AL1/11-ST1A 110.0 | 8.4 | 0.4132 | 0.45 | 0.29 | ol | 70 | 0.00403 | HV
94-AL1/15-ST1A 110.0 | 8.65 | 0.306 | 0.44 | 0.35 | ol | 94 | 0.00403 | HV
122-AL1/20-ST1A 110.0 | 8.5 | 0.2376 | 0.43 | 0.41 | ol | 122 | 0.00403 | HV
149-AL1/24-ST1A 110.0 | 8.75 | 0.194 | 0.41 | 0.47 | ol | 149 | 0.00403 | HV
184-AL1/30-ST1A 110.0 | 8.8 | 0.1571 | 0.4 | 0.535 | ol | 184 | 0.00403 | HV
243-AL1/39-ST1A 110.0 | 9 | 0.1188 | 0.39 | 0.645 | ol | 243 | 0.00403 | HV
305-AL1/39-ST1A 110.0 | 9.2 | 0.0949 | 0.38 | 0.74 | ol | 305 | 0.00403 | HV
490-AL1/64-ST1A 110.0 | 9.75 | 0.059 | 0.37 | 0.96 | ol | 490 | 0.00403 | HV
679-AL1/86-ST1A 110.0 | 9.95 | 0.042 | 0.36 | 1.15 | ol | 679 | 0.00403 | HV
490-AL1/64-ST1A 220.0 | 10 | 0.059 | 0.285 | 0.96 | ol | 490 | 0.00403 | HV
679-AL1/86-ST1A 220.0 | 11.7 | 0.042 | 0.275 | 1.15 | ol | 679 | 0.00403 | HV
490-AL1/64-ST1A 380.0 | 11 | 0.059 | 0.253 | 0.96 | ol | 490 | 0.00403 | HV
679-AL1/86-ST1A 380.0 | 14.6 | 0.042 | 0.25 | 1.15 | ol | 679 | 0.00403 | HV

## trafo_std_types
| i0_percent | pfe_kw | vkr_percent | sn_mva | vn_lv_kv | vn_hv_kv | vk_percent | shift_degree | vector_group | tap_side | tap_neutral | tap_min | tap_max | tap_step_degree | tap_step_percent | tap_phase_shifter
160 MVA 380/110 kV | 0.06 | 60 | 0.25 | 160 | 110 | 380 | 12.2 | 0 | Yy0 | hv | 0 | -9 | 9 | 0 | 1.5 | FALSE
100 MVA 220/110 kV | 0.06 | 55 | 0.26 | 100 | 110 | 220 | 12 | 0 | Yy0 | hv | 0 | -9 | 9 | 0 | 1.5 | FALSE
63 MVA 110/20 kV | 0.04 | 22 | 0.32 | 63 | 20 | 110 | 18 | 150 | YNd5 | hv | 0 | -9 | 9 | 0 | 1.5 | FALSE
40 MVA 110/20 kV | 0.05 | 18 | 0.34 | 40 | 20 | 110 | 16.2 | 150 | YNd5 | hv | 0 | -9 | 9 | 0 | 1.5 | FALSE
25 MVA 110/20 kV | 0.07 | 14 | 0.41 | 25 | 20 | 110 | 12 | 150 | YNd5 | hv | 0 | -9 | 9 | 0 | 1.5 | FALSE
63 MVA 110/10 kV | 0.04 | 22 | 0.32 | 63 | 10 | 110 | 18 | 150 | YNd5 | hv | 0 | -9 | 9 | 0 | 1.5 | FALSE
40 MVA 110/10 kV | 0.05 | 18 | 0.34 | 40 | 10 | 110 | 16.2 | 150 | YNd5 | hv | 0 | -9 | 9 | 0 | 1.5 | FALSE
25 MVA 110/10 kV | 0.07 | 14 | 0.41 | 25 | 10 | 110 | 12 | 150 | YNd5 | hv | 0 | -9 | 9 | 0 | 1.5 | FALSE
0.25 MVA 20/0.4 kV | 0.32 | 0.8 | 1.44 | 0.25 | 0.4 | 20 | 6 | 150 | Yzn5 | hv | 0 | -2 | 2 | 0 | 2.5 | FALSE
0.4 MVA 20/0.4 kV | 0.3375 | 1.35 | 1.425 | 0.4 | 0.4 | 20 | 6 | 150 | Dyn5 | hv | 0 | -2 | 2 | 0 | 2.5 | FALSE
0.63 MVA 20/0.4 kV | 0.2619 | 1.65 | 1.206 | 0.63 | 0.4 | 20 | 6 | 150 | Dyn5 | hv | 0 | -2 | 2 | 0 | 2.5 | FALSE
0.25 MVA 10/0.4 kV | 0.24 | 0.6 | 1.2 | 0.25 | 0.4 | 10 | 4 | 150 | Dyn5 | hv | 0 | -2 | 2 | 0 | 2.5 | FALSE
0.4 MVA 10/0.4 kV | 0.2375 | 0.95 | 1.325 | 0.4 | 0.4 | 10 | 4 | 150 | Dyn5 | hv | 0 | -2 | 2 | 0 | 2.5 | FALSE
0.63 MVA 10/0.4 kV | 0.1873 | 1.18 | 1.0794 | 0.63 | 0.4 | 10 | 4 | 150 | Dyn5 | hv | 0 | -2 | 2 | 0 | 2.5 | FALSE

## trafo3w_std_types
| sn_hv_mva | sn_mv_mva | sn_lv_mva | vn_hv_kv | vn_mv_kv | vn_lv_kv | vk_hv_percent | vk_mv_percent | vk_lv_percent | vkr_hv_percent | vkr_mv_percent | vkr_lv_percent | pfe_kw | i0_percent | shift_mv_degree | shift_lv_degree | vector_group | tap_side | tap_neutral | tap_min | tap_max | tap_step_percent
63/25/38 MVA 110/20/10 kV | 63 | 25 | 38 | 110 | 20 | 10 | 10.4 | 10.4 | 10.4 | 0.28 | 0.32 | 0.35 | 35 | 0.89 | 0 | 0 | YN0yn0yn0 | hv | 0 | -10 | 10 | 1.2
63/25/38 MVA 110/10/10 kV | 63 | 25 | 38 | 110 | 10 | 10 | 10.4 | 10.4 | 10.4 | 0.28 | 0.32 | 0.35 | 35 | 0.89 | 0 | 0 | YN0yn0yn0 | hv | 0 | -10 | 10 | 1.2

## fuse_std_types
| fuse_type | i_rated_a | t_avg | t_min | t_total | x_avg | x_min | x_total
HV 100A | HV 100A | 100 | 0 | [10.0, 3.64, 0.854, 0.281, 0.1, 0.0531, 0.022, 0.01] | [10.0, 4.267, 1.21, 0.403, 0.1, 0.058, 0.022, 0.01] | 0 | [300.0, 350.0, 450.0, 550.0, 700.0, 850.0, 1200.0, 1752.0] | [600.0, 700.0, 900.0, 1150.0, 1665.0, 2000.0, 3000.0, 4313.0]
HV 10A | HV 10A | 10 | 0 | [10.0, 1675.0, 0.344, 0.156, 0.1, 0.0417, 0.0171, 0.01] | [10.0, 1.3, 0.3, 0.155, 0.1, 0.0555, 0.023, 0.01] | 0 | [30.0, 32.0, 35.0, 37.0, 39.0, 50.0, 70.0, 88.0] | [60.0, 70.0, 80.0, 87.0, 94.0, 110.0, 150.0, 216.0]
HV 125A | HV 125A | 125 | 0 | [10.0, 1.82, 0.344, 0.1, 0.0467, 0.0269, 0.01] | [10.0, 2.478, 0.426, 0.1, 0.0427, 0.0211, 0.01] | 0 | [375.0, 500.0, 700.0, 925.0, 1200.0, 1500.0, 2341.0] | [750.0, 1000.0, 1500.0, 2200.0, 3000.0, 4000.0, 5765.0]
HV 160A | HV 160A | 160 | 0 | [10.0, 4.15, 1.03, 0.198, 0.1, 0.051, 0.0172, 0.01] | [10.0, 2.3, 0.734, 0.274, 0.1, 0.046, 0.0177, 0.01] | 0 | [480.0, 550.0, 700.0, 1000.0, 1260.0, 1600.0, 2500.0, 3227.0] | [960.0, 1300.0, 1700.0, 2200.0, 2996.0, 4000.0, 6000.0, 7946.0]
HV 16A | HV 16A | 16 | 0 | [10.0, 0.352, 0.164, 0.1, 0.0649, 0.0342, 0.01] | [10.0, 2.34, 0.722, 0.181, 0.1, 0.055, 0.0296, 0.01] | 0 | [48.0, 60.0, 65.0, 71.0, 80.0, 100.0, 162.0] | [96.0, 110.0, 125.0, 150.0, 168.0, 200.0, 250.0, 398.0]
HV 200A | HV 200A | 200 | 0 | [10.0, 4.267, 1.21, 0.403, 0.1, 0.058, 0.022, 0.01] | [10.0, 3.73, 1.654, 0.328, 0.1, 0.0531, 0.019, 0.01] | 0 | [600.0, 700.0, 900.0, 1150.0, 1665.0, 2000.0, 3000.0, 4313.0] | [1200.0, 1500.0, 1800.0, 2700.0, 3960.0, 5000.0, 7500.0, 10620.0]
HV 20A | HV 20A | 20 | 0 | [10.0, 1.3, 0.3, 0.155, 0.1, 0.0555, 0.023, 0.01] | [10.0, 1.3, 0.161, 0.1, 0.0611, 0.0399, 0.0141, 0.01] | 0 | [60.0, 70.0, 80.0, 87.0, 94.0, 110.0, 150.0, 216.0] | [120.0, 150.0, 200.0, 223.0, 260.0, 300.0, 450.0, 532.0]
HV 25A | HV 25A | 25 | 0 | [10.0, 2.512, 0.833, 0.299, 0.1, 0.0372, 0.0223, 0.01] | [10.0, 3.125, 0.597, 0.198, 0.1, 0.0378, 0.022, 0.01] | 0 | [75.0, 82.0, 90.0, 100.0, 124.0, 170.0, 200.0, 289.0] | [150.0, 170.0, 210.0, 250.0, 294.0, 400.0, 500.0, 711.0]
HV 31.5A | HV 31.5A | 31.5 | 0 | [10.0, 2.34, 0.722, 0.181, 0.1, 0.055, 0.0296, 0.01] | [10.0, 2.84, 0.368, 0.164, 0.1, 0.0621, 0.0378, 0.0195, 0.01] | 0 | [95.0, 110.0, 125.0, 150.0, 165.0, 200.0, 250.0, 390.0] | [189.0, 220.0, 300.0, 350.0, 393.0, 450.0, 530.0, 700.0, 960.0]
HV 40A | HV 40A | 40 | 0 | [10.0, 1.3, 0.161, 0.1, 0.0611, 0.0399, 0.0141, 0.01] | [10.0, 2.05, 0.369, 0.198, 0.1, 0.051, 0.0298, 0.01] | 0 | [120.0, 150.0, 200.0, 223.0, 260.0, 300.0, 450.0, 532.0] | [240.0, 300.0, 400.0, 450.0, 530.0, 650.0, 800.0, 1311.0]
HV 50A | HV 50A | 50 | 0 | [10.0, 3.215, 0.597, 0.198, 0.1, 0.0378, 0.022, 0.01] | [10.0, 3.64, 0.854, 0.281, 0.1, 0.0531, 0.022, 0.01] | 0 | [150.0, 170.0, 210.0, 250.0, 294.0, 400.0, 500.0, 711.0] | [300.0, 350.0, 450.0, 550.0, 700.0, 850.0, 1200.0, 1752.0]
HV 6.3A | HV 6.3A | 6.3 | 0 | [10.0, 1.39, 0.344, 0.168, 0.1, 0.056, 0.0263, 0.01] | [10.0, 1.711, 0.516, 0.198, 0.1, 0.0634, 0.0303, 0.01] | 0 | [19.0, 19.5, 20.4, 20.8, 22.0, 25.0, 32.0, 48.0] | [38.0, 40.0, 43.0, 48.0, 53.0, 60.0, 75.0, 118.0]
HV 63A | HV 63A | 63 | 0 | [10.0, 2.84, 0.368, 0.164, 0.1, 0.0621, 0.0378, 0.0195, 0.01] | [10.0, 1.82, 0.344, 0.1, 0.0467, 0.0269, 0.01] | 0 | [189.0, 220.0, 300.0, 350.0, 393.0, 450.0, 530.0, 700.0, 961.0] | [378.0, 500.0, 700.0, 934.0, 1200.0, 1500.0, 2366.0]
HV 80A | HV 80A | 80 | 0 | [10.0, 2.05, 0.369, 0.198, 0.1, 0.051, 0.0298, 0.01] | [10.0, 4.15, 1.03, 0.198, 0.1, 0.051, 0.0172, 0.01] | 0 | [240.0, 300.0, 400.0, 450.0, 530.0, 650.0, 800.0, 1311.0] | [480.0, 550.0, 700.0, 1000.0, 1260.0, 1600.0, 2500.0, 3227.0]
Siemens NH-1-100 | Siemens NH-1-100 | 100 | [5400.0, 2000.0, 400.0, 20.0, 1.0, 0.2, 0.012, 0.004] | 0 | 0 | [150.0, 190.0, 250.0, 430.0, 900.0, 1250.0, 2700.0, 3600.0] | 0 | 0
Siemens NH-1-125 | Siemens NH-1-125 | 125 | [4800.0, 120.0, 7.0, 0.1, 0.004] | 0 | 0 | [180.0, 400.0, 740.0, 2000.0, 4250.0] | 0 | 0
Siemens NH-1-16 | Siemens NH-1-16 | 16 | [4000.0, 400.0, 2.0, 0.1, 0.04, 0.01] | 0 | 0 | [26.0, 35.0, 75.0, 150.0, 200.0, 300.0] | 0 | 0
Siemens NH-1-160 | Siemens NH-1-160 | 160 | [4800.0, 120.0, 7.0, 0.1, 0.004] | 0 | 0 | [210.0, 500.0, 900.0, 2300.0, 5000.0] | 0 | 0
Siemens NH-1-25 | Siemens NH-1-25 | 25 | [4000.0, 1000.0, 10.0, 0.2, 0.02, 0.01] | 0 | 0 | [40.0, 50.0, 100.0, 210.0, 400.0, 500.0] | 0 | 0
Siemens NH-1-50 | Siemens NH-1-50 | 50 | [4000.0, 40.0, 4.0, 1.0, 0.02, 0.01] | 0 | 0 | [86.0, 200.0, 300.0, 400.0, 1000.0, 1280.0] | 0 | 0
Siemens NH-1-63 | Siemens NH-1-63 | 63 | [4000.0, 100.0, 10.0, 2.0, 0.04, 0.01] | 0 | 0 | [100.0, 200.0, 300.0, 400.0, 1000.0, 1500.0] | 0 | 0
Siemens NH-1-80 | Siemens NH-1-80 | 80 | [4800.0, 120.0, 7.0, 0.1, 0.01] | 0 | 0 | [150.58, 250.0, 450.0, 1150.0, 2470.0] | 0 | 0
Siemens NH-2-1000 | Siemens NH-2-1000 | 1000 | [4800.0, 120.0, 7.0, 0.1, 0.004] | 0 | 0 | [1900.0, 3500.0, 8400.0, 24000.0, 52000.0] | 0 | 0
Siemens NH-2-200 | Siemens NH-2-200 | 200 | [4800.0, 120.0, 7.0, 0.1, 0.004] | 0 | 0 | [280.0, 650.0, 1200.0, 3000.0, 7000.0] | 0 | 0
Siemens NH-2-224 | Siemens NH-2-224 | 224 | [4800.0, 120.0, 7.0, 0.2, 0.04, 0.004] | 0 | 0 | [400.0, 750.0, 1453.0, 3025.0, 4315.0, 7600.0] | 0 | 0
Siemens NH-2-250 | Siemens NH-2-250 | 250 | [4800.0, 120.0, 7.0, 0.1, 0.004] | 0 | 0 | [450.0, 800.0, 1650.0, 4000.0, 8500.0] | 0 | 0
Siemens NH-2-315 | Siemens NH-2-315 | 315 | [4800.0, 120.0, 7.0, 0.1, 0.004] | 0 | 0 | [550.0, 920.0, 1900.0, 5000.0, 11000.0] | 0 | 0
Siemens NH-2-355 | Siemens NH-2-355 | 355 | [4800.0, 120.0, 6.0, 0.1, 0.004] | 0 | 0 | [650.0, 1116.27, 2350.0, 5840.0, 12790.0] | 0 | 0
Siemens NH-2-400 | Siemens NH-2-400 | 400 | [4800.0, 120.0, 7.0, 0.1, 0.004] | 0 | 0 | [720.0, 1350.0, 2800.0, 6500.0, 15000.0] | 0 | 0
Siemens NH-2-425 | Siemens NH-2-425 | 425 | [4800.0, 120.0, 7.0, 0.1, 0.004] | 0 | 0 | [850.0, 1500.0, 3050.0, 7500.0, 16500.0] | 0 | 0
Siemens NH-2-630 | Siemens NH-2-630 | 630 | [4800.0, 120.0, 7.0, 0.1, 0.004] | 0 | 0 | [1200.0, 2000.0, 4800.0, 12000.0, 26000.0] | 0 | 0

## dtypes
| element | column | dtype
0 | bus | name | object
1 | bus | vn_kv | float64
2 | bus | type | object
3 | bus | zone | object
4 | bus | in_service | bool
5 | load | name | object
6 | load | bus | uint32
7 | load | p_mw | float64
8 | load | q_mvar | float64
9 | load | const_z_percent | float64
10 | load | const_i_percent | float64
11 | load | sn_mva | float64
12 | load | scaling | float64
13 | load | in_service | bool
14 | load | type | object
15 | ext_grid | name | object
16 | ext_grid | bus | uint32
17 | ext_grid | vm_pu | float64
18 | ext_grid | va_degree | float64
19 | ext_grid | slack_weight | float64
20 | ext_grid | in_service | bool
21 | line | name | object
22 | line | std_type | object
23 | line | from_bus | uint32
24 | line | to_bus | uint32
25 | line | length_km | float64
26 | line | r_ohm_per_km | float64
27 | line | x_ohm_per_km | float64
28 | line | c_nf_per_km | float64
29 | line | g_us_per_km | float64
30 | line | max_i_ka | float64
31 | line | df | float64
32 | line | parallel | uint32
33 | line | type | object
34 | line | in_service | bool
35 | trafo | name | object
36 | trafo | std_type | object
37 | trafo | hv_bus | uint32
38 | trafo | lv_bus | uint32
39 | trafo | sn_mva | float64
40 | trafo | vn_hv_kv | float64
41 | trafo | vn_lv_kv | float64
42 | trafo | vk_percent | float64
43 | trafo | vkr_percent | float64
44 | trafo | pfe_kw | float64
45 | trafo | i0_percent | float64
46 | trafo | shift_degree | float64
47 | trafo | tap_side | object
48 | trafo | tap_neutral | int32
49 | trafo | tap_min | int32
50 | trafo | tap_max | int32
51 | trafo | tap_step_percent | float64
52 | trafo | tap_step_degree | float64
53 | trafo | tap_pos | int32
54 | trafo | tap_phase_shifter | bool
55 | trafo | parallel | uint32
56 | trafo | df | float64
57 | trafo | in_service | bool
58 | line_geodata | coords | object
59 | bus_geodata | x | float64
60 | bus_geodata | y | float64
61 | bus_geodata | coords | object

## parameters
| version | format_version | converged | OPF_converged | name | f_hz | sn_mva
0 | 2.14.6 | 2.14.0 | FALSE | FALSE |  | 50 | 1