## bus
| name | vn_kv | type | zone | in_service
0 | bus_LV_6616-16_0_6_node_0 | 0.4 | n |  | TRUE
1 | bus_LV_6616-16_0_6_node_1 | 0.4 | n |  | TRUE
2 | bus_LV_6616-16_0_6_node_2 | 0.4 | n |  | TRUE
3 | bus_LV_6616-16_0_6_node_3 | 0.4 | n |  | TRUE
4 | bus_LV_6616-16_0_6_node_4 | 0.4 | n |  | TRUE
5 | bus_LV_6616-16_0_6_node_5 | 0.4 | n |  | TRUE
6 | bus_LV_6616-16_0_6_node_12 | 0.4 | n |  | TRUE
7 | bus_LV_6616-16_0_6_node_32 | 0.4 | n |  | TRUE
8 | bus_LV_6616-16_0_6_node_6 | 0.4 | n |  | TRUE
9 | bus_LV_6616-16_0_6_node_7 | 0.4 | n |  | TRUE
10 | bus_LV_6616-16_0_6_node_8 | 0.4 | n |  | TRUE
11 | bus_LV_6616-16_0_6_node_9 | 0.4 | n |  | TRUE
12 | bus_LV_6616-16_0_6_node_10 | 0.4 | n |  | TRUE
13 | bus_LV_6616-16_0_6_node_11 | 0.4 | n |  | TRUE
14 | bus_LV_6616-16_0_6_node_16 | 0.4 | n |  | TRUE
15 | bus_LV_6616-16_0_6_node_13 | 0.4 | n |  | TRUE
16 | bus_LV_6616-16_0_6_node_19 | 0.4 | n |  | TRUE
17 | bus_LV_6616-16_0_6_node_25 | 0.4 | n |  | TRUE
18 | bus_LV_6616-16_0_6_node_23 | 0.4 | n |  | TRUE
19 | bus_LV_6616-16_0_6_node_15 | 0.4 | n |  | TRUE
20 | bus_LV_6616-16_0_6_node_17 | 0.4 | n |  | TRUE
21 | bus_LV_6616-16_0_6_node_50 | 0.4 | n |  | TRUE
22 | bus_LV_6616-16_0_6_node_31 | 0.4 | n |  | TRUE
23 | bus_LV_6616-16_0_6_node_27 | 0.4 | n |  | TRUE
24 | bus_LV_6616-16_0_6_node_14 | 0.4 | n |  | TRUE
25 | bus_LV_6616-16_0_6_node_18 | 0.4 | n |  | TRUE
26 | bus_LV_6616-16_0_6_node_24 | 0.4 | n |  | TRUE
27 | bus_LV_6616-16_0_6_node_22 | 0.4 | n |  | TRUE
28 | bus_LV_6616-16_0_6_node_33 | 0.4 | n |  | TRUE
29 | bus_LV_6616-16_0_6_node_58 | 0.4 | n |  | TRUE
30 | bus_LV_6616-16_0_6_node_59 | 0.4 | n |  | TRUE
31 | bus_LV_6616-16_0_6_node_75 | 0.4 | n |  | TRUE
32 | bus_LV_6616-16_0_6_node_56 | 0.4 | n |  | TRUE
33 | bus_LV_6616-16_0_6_node_41 | 0.4 | n |  | TRUE
34 | bus_LV_6616-16_0_6_node_55 | 0.4 | n |  | TRUE
35 | bus_LV_6616-16_0_6_node_39 | 0.4 | n |  | TRUE
36 | bus_LV_6616-16_0_6_node_48 | 0.4 | n |  | TRUE
37 | bus_LV_6616-16_0_6_node_57 | 0.4 | n |  | TRUE
38 | bus_LV_6616-16_0_6_node_65 | 0.4 | n |  | TRUE
39 | bus_LV_6616-16_0_6_node_62 | 0.4 | n |  | TRUE
40 | bus_LV_6616-16_0_6_node_63 | 0.4 | n |  | TRUE
41 | bus_LV_6616-16_0_6_node_70 | 0.4 | n |  | TRUE
42 | bus_LV_6616-16_0_6_node_64 | 0.4 | n |  | TRUE
43 | bus_LV_6616-16_0_6_node_73 | 0.4 | n |  | TRUE
44 | bus_LV_6616-16_0_6_node_66 | 0.4 | n |  | TRUE
45 | bus_LV_6616-16_0_6_node_30 | 0.4 | n |  | TRUE
46 | bus_LV_6616-16_0_6_node_28 | 0.4 | n |  | TRUE
47 | bus_LV_6616-16_0_6_node_20 | 0.4 | n |  | TRUE
48 | bus_LV_6616-16_0_6_node_21 | 0.4 | n |  | TRUE
49 | bus_LV_6616-16_0_6_node_36 | 0.4 | n |  | TRUE
50 | bus_LV_6616-16_0_6_node_37 | 0.4 | n |  | TRUE
51 | bus_LV_6616-16_0_6_node_26 | 0.4 | n |  | TRUE
52 | bus_LV_6616-16_0_6_node_29 | 0.4 | n |  | TRUE
53 | bus_LV_6616-16_0_6_node_69 | 0.4 | n |  | TRUE
54 | bus_LV_6616-16_0_6_node_68 | 0.4 | n |  | TRUE
55 | bus_LV_6616-16_0_6_node_34 | 0.4 | n |  | TRUE
56 | bus_LV_6616-16_0_6_node_35 | 0.4 | n |  | TRUE
57 | bus_LV_6616-16_0_6_node_43 | 0.4 | n |  | TRUE
58 | bus_LV_6616-16_0_6_node_42 | 0.4 | n |  | TRUE
59 | bus_LV_6616-16_0_6_node_38 | 0.4 | n |  | TRUE
60 | bus_LV_6616-16_0_6_node_40 | 0.4 | n |  | TRUE
61 | bus_LV_6616-16_0_6_node_44 | 0.4 | n |  | TRUE
62 | bus_LV_6616-16_0_6_node_47 | 0.4 | n |  | TRUE
63 | bus_LV_6616-16_0_6_node_46 | 0.4 | n |  | TRUE
64 | bus_LV_6616-16_0_6_node_67 | 0.4 | n |  | TRUE
65 | bus_LV_6616-16_0_6_node_52 | 0.4 | n |  | TRUE
66 | bus_LV_6616-16_0_6_node_72 | 0.4 | n |  | TRUE
67 | bus_LV_6616-16_0_6_node_53 | 0.4 | n |  | TRUE
68 | bus_LV_6616-16_0_6_node_49 | 0.4 | n |  | TRUE
69 | bus_LV_6616-16_0_6_node_51 | 0.4 | n |  | TRUE
70 | bus_LV_6616-16_0_6_node_54 | 0.4 | n |  | TRUE
71 | bus_LV_6616-16_0_6_node_71 | 0.4 | n |  | TRUE
72 | bus_LV_6616-16_0_6_node_76 | 0.4 | n |  | TRUE
73 | bus_LV_6616-16_0_6_node_74 | 0.4 | n |  | TRUE
74 | bus_MV_459_0_node_157 | 20 | n |  | TRUE

## load
| name | bus | p_mw | q_mvar | const_z_percent | const_i_percent | sn_mva | scaling | in_service | type
0 | LV_6616-16_0_6_load_0 | 0 | 0.0023004 | 0.00057653 | 0 | 0 |  | 1 | TRUE | wye
1 | LV_6616-16_0_6_load_1 | 1 | 0.0035145 | 0.00088082 | 0 | 0 |  | 1 | TRUE | wye
2 | LV_6616-16_0_6_load_2 | 2 | 0.0032912 | 0.00082486 | 0 | 0 |  | 1 | TRUE | wye
3 | LV_6616-16_0_6_load_3 | 3 | 0.0039331 | 0.00098574 | 0 | 0 |  | 1 | TRUE | wye
4 | LV_6616-16_0_6_load_4 | 4 | 0.00062091 | 0.00015561 | 0 | 0 |  | 1 | TRUE | wye
5 | LV_6616-16_0_6_load_32 | 7 | 0.016978 | 0.004255 | 0 | 0 |  | 1 | TRUE | wye
6 | LV_6616-16_0_6_load_6 | 8 | 0.0050916 | 0.0012761 | 0 | 0 |  | 1 | TRUE | wye
7 | LV_6616-16_0_6_load_7 | 9 | 0.00067772 | 0.00016985 | 0 | 0 |  | 1 | TRUE | wye
8 | LV_6616-16_0_6_load_11 | 13 | 0.001345 | 0.00033709 | 0 | 0 |  | 1 | TRUE | wye
9 | LV_6616-16_0_6_load_13 | 15 | 0.0055077 | 0.0013804 | 0 | 0 |  | 1 | TRUE | wye
10 | LV_6616-16_0_6_load_19 | 16 | 0.002997 | 0.00075113 | 0 | 0 |  | 1 | TRUE | wye
11 | LV_6616-16_0_6_load_25 | 17 | 0.0027292 | 0.00068401 | 0 | 0 |  | 1 | TRUE | wye
12 | LV_6616-16_0_6_load_23 | 18 | 0.0024512 | 0.00061433 | 0 | 0 |  | 1 | TRUE | wye
13 | LV_6616-16_0_6_load_50 | 21 | 0.027084 | 0.0067878 | 0 | 0 |  | 1 | TRUE | wye
14 | LV_6616-16_0_6_load_31 | 22 | 0.029492 | 0.0073915 | 0 | 0 |  | 1 | TRUE | wye
15 | LV_6616-16_0_6_load_27 | 23 | 0.0010708 | 0.00026838 | 0 | 0 |  | 1 | TRUE | wye
16 | LV_6616-16_0_6_load_14 | 24 | 0.0029058 | 0.00072826 | 0 | 0 |  | 1 | TRUE | wye
17 | LV_6616-16_0_6_load_18 | 25 | 0.0044969 | 0.001127 | 0 | 0 |  | 1 | TRUE | wye
18 | LV_6616-16_0_6_load_24 | 26 | 0.0020266 | 0.00050792 | 0 | 0 |  | 1 | TRUE | wye
19 | LV_6616-16_0_6_load_22 | 27 | 0.0026096 | 0.00065401 | 0 | 0 |  | 1 | TRUE | wye
20 | LV_6616-16_0_6_load_75 | 31 | 0.00048648 | 0.00012192 | 0 | 0 |  | 1 | TRUE | wye
21 | LV_6616-16_0_6_load_55 | 34 | 0.0010498 | 0.00026312 | 0 | 0 |  | 1 | TRUE | wye
22 | LV_6616-16_0_6_load_48 | 36 | 0.00037356 | 9.3622e-05 | 0 | 0 |  | 1 | TRUE | wye
23 | LV_6616-16_0_6_load_65 | 38 | 0.017905 | 0.0044873 | 0 | 0 |  | 1 | TRUE | wye
24 | LV_6616-16_0_6_load_70 | 41 | 0.027401 | 0.0068674 | 0 | 0 |  | 1 | TRUE | wye
25 | LV_6616-16_0_6_load_73 | 43 | 0.099981 | 0.025058 | 0 | 0 |  | 1 | TRUE | wye
26 | LV_6616-16_0_6_load_30 | 45 | 0.003712 | 0.00093031 | 0 | 0 |  | 1 | TRUE | wye
27 | LV_6616-16_0_6_load_36 | 49 | 0.004339 | 0.0010875 | 0 | 0 |  | 1 | TRUE | wye
28 | LV_6616-16_0_6_load_37 | 50 | 0.00075339 | 0.00018882 | 0 | 0 |  | 1 | TRUE | wye
29 | LV_6616-16_0_6_load_26 | 51 | 0.0030456 | 0.00076331 | 0 | 0 |  | 1 | TRUE | wye
30 | LV_6616-16_0_6_load_29 | 52 | 0.054033 | 0.013542 | 0 | 0 |  | 1 | TRUE | wye
31 | LV_6616-16_0_6_load_68 | 54 | 0.011356 | 0.002846 | 0 | 0 |  | 1 | TRUE | wye
32 | LV_6616-16_0_6_load_34 | 55 | 0.0154 | 0.0038595 | 0 | 0 |  | 1 | TRUE | wye
33 | LV_6616-16_0_6_load_35 | 56 | 0.026729 | 0.006699 | 0 | 0 |  | 1 | TRUE | wye
34 | LV_6616-16_0_6_load_42 | 58 | 0.0039862 | 0.00099904 | 0 | 0 |  | 1 | TRUE | wye
35 | LV_6616-16_0_6_load_38 | 59 | 0.003911 | 0.00098018 | 0 | 0 |  | 1 | TRUE | wye
36 | LV_6616-16_0_6_load_47 | 62 | 0.0043488 | 0.0010899 | 0 | 0 |  | 1 | TRUE | wye
37 | LV_6616-16_0_6_load_67 | 64 | 0.0057743 | 0.0014472 | 0 | 0 |  | 1 | TRUE | wye
38 | LV_6616-16_0_6_load_52 | 65 | 0.0051568 | 0.0012924 | 0 | 0 |  | 1 | TRUE | wye
39 | LV_6616-16_0_6_load_72 | 66 | 0.019947 | 0.0049993 | 0 | 0 |  | 1 | TRUE | wye
40 | LV_6616-16_0_6_load_53 | 67 | 0.0039731 | 0.00099576 | 0 | 0 |  | 1 | TRUE | wye
41 | LV_6616-16_0_6_load_49 | 68 | 0.009499 | 0.0023807 | 0 | 0 |  | 1 | TRUE | wye
42 | LV_6616-16_0_6_load_51 | 69 | 0.00034794 | 8.7203e-05 | 0 | 0 |  | 1 | TRUE | wye
43 | LV_6616-16_0_6_load_71 | 71 | 0.00021473 | 5.3817e-05 | 0 | 0 |  | 1 | TRUE | wye
44 | LV_6616-16_0_6_load_76 | 72 | 0.068506 | 0.017169 | 0 | 0 |  | 1 | TRUE | wye
45 | LV_6616-16_0_6_load_74 | 73 | 0.084368 | 0.021145 | 0 | 0 |  | 1 | TRUE | wye

## ext_grid
| name | bus | vm_pu | va_degree | slack_weight | in_service
0 |  | 39 | 1 | 0 | 1 | TRUE

## line
| name | std_type | from_bus | to_bus | length_km | r_ohm_per_km | x_ohm_per_km | c_nf_per_km | g_us_per_km | max_i_ka | df | parallel | type | in_service
0 | LV_6616-16_0_6_line_0 |  | 0 | 1 | 0.017861 | 0.125 | 0.08 | 261 | 0 | 0.364 | 1 | 1 | cs | TRUE
1 | LV_6616-16_0_6_line_1 |  | 1 | 2 | 0.014262 | 0.125 | 0.08 | 261 | 0 | 0.364 | 1 | 1 | cs | TRUE
2 | LV_6616-16_0_6_line_2 |  | 2 | 3 | 0.011985 | 0.125 | 0.08 | 261 | 0 | 0.364 | 1 | 1 | cs | TRUE
3 | LV_6616-16_0_6_line_3 |  | 3 | 4 | 0.023187 | 0.125 | 0.08 | 261 | 0 | 0.364 | 1 | 1 | cs | TRUE
4 | LV_6616-16_0_6_line_4 |  | 4 | 5 | 0.075999 | 0.125 | 0.08 | 261 | 0 | 0.364 | 1 | 1 | cs | TRUE
5 | LV_6616-16_0_6_line_5 |  | 5 | 6 | 0.081659 | 0.125 | 0.08 | 261 | 0 | 0.364 | 1 | 1 | cs | TRUE
6 | LV_6616-16_0_6_line_6 |  | 6 | 7 | 0.084407 | 0.125 | 0.08 | 261 | 0 | 0.364 | 1 | 1 | cs | TRUE
7 | LV_6616-16_0_6_line_7 |  | 7 | 28 | 0.043498 | 0.125 | 0.08 | 261 | 0 | 0.364 | 1 | 1 | cs | TRUE
8 | LV_6616-16_0_6_line_8 |  | 8 | 9 | 0.0045578 | 0.125 | 0.08 | 261 | 0 | 0.364 | 1 | 1 | cs | TRUE
9 | LV_6616-16_0_6_line_9 |  | 8 | 10 | 0.011177 | 0.125 | 0.08 | 261 | 0 | 0.364 | 1 | 1 | cs | TRUE
10 | LV_6616-16_0_6_line_10 |  | 9 | 11 | 0.034781 | 0.125 | 0.08 | 261 | 0 | 0.364 | 1 | 1 | cs | TRUE
11 | LV_6616-16_0_6_line_11 |  | 10 | 12 | 0.022437 | 0.125 | 0.08 | 261 | 0 | 0.364 | 1 | 1 | cs | TRUE
12 | LV_6616-16_0_6_line_12 |  | 10 | 13 | 0.016772 | 0.125 | 0.08 | 261 | 0 | 0.364 | 1 | 1 | cs | TRUE
13 | LV_6616-16_0_6_line_13 |  | 11 | 14 | 0.12069 | 0.125 | 0.08 | 261 | 0 | 0.364 | 1 | 1 | cs | TRUE
14 | LV_6616-16_0_6_line_14 |  | 11 | 15 | 0.037982 | 0.125 | 0.08 | 261 | 0 | 0.364 | 1 | 1 | cs | TRUE
15 | LV_6616-16_0_6_line_15 |  | 12 | 16 | 0.019217 | 0.125 | 0.08 | 261 | 0 | 0.364 | 1 | 1 | cs | TRUE
16 | LV_6616-16_0_6_line_16 |  | 12 | 17 | 0.039175 | 0.125 | 0.08 | 261 | 0 | 0.364 | 1 | 1 | cs | TRUE
17 | LV_6616-16_0_6_line_17 |  | 13 | 18 | 0.012182 | 0.125 | 0.08 | 261 | 0 | 0.364 | 1 | 1 | cs | TRUE
18 | LV_6616-16_0_6_line_18 |  | 14 | 20 | 0.11458 | 0.125 | 0.08 | 261 | 0 | 0.364 | 1 | 1 | cs | TRUE
19 | LV_6616-16_0_6_line_19 |  | 14 | 22 | 0.022586 | 0.125 | 0.08 | 261 | 0 | 0.364 | 1 | 1 | cs | TRUE
20 | LV_6616-16_0_6_line_20 |  | 15 | 24 | 0.031422 | 0.125 | 0.08 | 261 | 0 | 0.364 | 1 | 1 | cs | TRUE
21 | LV_6616-16_0_6_line_21 |  | 16 | 25 | 0.017212 | 0.125 | 0.08 | 261 | 0 | 0.364 | 1 | 1 | cs | TRUE
22 | LV_6616-16_0_6_line_22 |  | 17 | 26 | 0.046779 | 0.125 | 0.08 | 261 | 0 | 0.364 | 1 | 1 | cs | TRUE
23 | LV_6616-16_0_6_line_23 |  | 18 | 27 | 0.05563 | 0.125 | 0.08 | 261 | 0 | 0.364 | 1 | 1 | cs | TRUE
24 | LV_6616-16_0_6_line_24 |  | 19 | 20 | 0.058965 | 0.125 | 0.08 | 261 | 0 | 0.364 | 1 | 1 | cs | TRUE
25 | LV_6616-16_0_6_line_25 |  | 19 | 21 | 0.072979 | 0.125 | 0.08 | 261 | 0 | 0.364 | 1 | 1 | cs | TRUE
26 | LV_6616-16_0_6_line_26 |  | 20 | 23 | 0.050876 | 0.125 | 0.08 | 261 | 0 | 0.364 | 1 | 2 | cs | TRUE
27 | LV_6616-16_0_6_line_27 |  | 21 | 36 | 0.1323 | 0.125 | 0.08 | 261 | 0 | 0.364 | 1 | 1 | cs | TRUE
28 | LV_6616-16_0_6_line_28 |  | 22 | 45 | 0.059346 | 0.125 | 0.08 | 261 | 0 | 0.364 | 1 | 1 | cs | TRUE
29 | LV_6616-16_0_6_line_29 |  | 23 | 46 | 0.016418 | 0.125 | 0.08 | 261 | 0 | 0.364 | 1 | 3 | cs | TRUE
30 | LV_6616-16_0_6_line_30 |  | 25 | 47 | 0.075558 | 0.125 | 0.08 | 261 | 0 | 0.364 | 1 | 1 | cs | TRUE
31 | LV_6616-16_0_6_line_31 |  | 26 | 51 | 0.0088981 | 0.125 | 0.08 | 261 | 0 | 0.364 | 1 | 1 | cs | TRUE
32 | LV_6616-16_0_6_line_32 |  | 28 | 55 | 0.038933 | 0.125 | 0.08 | 261 | 0 | 0.364 | 1 | 1 | cs | TRUE
33 | LV_6616-16_0_6_line_33 |  | 28 | 56 | 0.024148 | 0.125 | 0.08 | 261 | 0 | 0.364 | 1 | 1 | cs | TRUE
34 | LV_6616-16_0_6_line_34 |  | 29 | 30 | 0.071349 | 0.125 | 0.08 | 261 | 0 | 0.364 | 1 | 1 | cs | TRUE
35 | LV_6616-16_0_6_line_35 |  | 29 | 31 | 0.0073956 | 0.125 | 0.08 | 261 | 0 | 0.364 | 1 | 1 | cs | TRUE
36 | LV_6616-16_0_6_line_36 |  | 29 | 32 | 0.068119 | 0.125 | 0.08 | 261 | 0 | 0.364 | 1 | 1 | cs | TRUE
37 | LV_6616-16_0_6_line_37 |  | 30 | 38 | 0.011638 | 0.125 | 0.08 | 261 | 0 | 0.364 | 1 | 1 | cs | TRUE
38 | LV_6616-16_0_6_line_38 |  | 31 | 60 | 0.0073965 | 0.125 | 0.08 | 261 | 0 | 0.364 | 1 | 1 | cs | TRUE
39 | LV_6616-16_0_6_line_39 |  | 32 | 37 | 0.013464 | 0.125 | 0.08 | 261 | 0 | 0.364 | 1 | 1 | cs | TRUE
40 | LV_6616-16_0_6_line_40 |  | 33 | 34 | 0.0098658 | 0.125 | 0.08 | 261 | 0 | 0.364 | 1 | 1 | cs | TRUE
41 | LV_6616-16_0_6_line_41 |  | 33 | 35 | 0.002423 | 0.125 | 0.08 | 261 | 0 | 0.364 | 1 | 1 | cs | TRUE
42 | LV_6616-16_0_6_line_42 |  | 35 | 60 | 0.005808 | 0.125 | 0.08 | 261 | 0 | 0.364 | 1 | 1 | cs | TRUE
43 | LV_6616-16_0_6_line_43 |  | 35 | 59 | 0.024149 | 0.125 | 0.08 | 261 | 0 | 0.364 | 1 | 1 | cs | TRUE
44 | LV_6616-16_0_6_line_44 |  | 36 | 68 | 0.0039916 | 0.125 | 0.08 | 261 | 0 | 0.364 | 1 | 1 | cs | TRUE
45 | LV_6616-16_0_6_line_45 |  | 37 | 72 | 0.019093 | 0.125 | 0.08 | 261 | 0 | 0.364 | 1 | 1 | cs | TRUE
46 | LV_6616-16_0_6_line_46 |  | 38 | 42 | 0.039367 | 0.125 | 0.08 | 261 | 0 | 0.364 | 1 | 1 | cs | TRUE
47 | LV_6616-16_0_6_line_47 |  | 39 | 40 | 0.073072 | 0.125 | 0.08 | 261 | 0 | 0.364 | 1 | 3 | cs | TRUE
48 | LV_6616-16_0_6_line_48 |  | 39 | 41 | 0.0076479 | 0.125 | 0.08 | 261 | 0 | 0.364 | 1 | 3 | cs | TRUE
49 | LV_6616-16_0_6_line_49 |  | 40 | 42 | 0.11108 | 0.125 | 0.08 | 261 | 0 | 0.364 | 1 | 2 | cs | TRUE
50 | LV_6616-16_0_6_line_50 |  | 40 | 43 | 0.023312 | 0.125 | 0.08 | 261 | 0 | 0.364 | 1 | 2 | cs | TRUE
51 | LV_6616-16_0_6_line_51 |  | 41 | 53 | 0.044807 | 0.125 | 0.08 | 261 | 0 | 0.364 | 1 | 3 | cs | TRUE
52 | LV_6616-16_0_6_line_52 |  | 42 | 44 | 0.027267 | 0.125 | 0.08 | 261 | 0 | 0.364 | 1 | 1 | cs | TRUE
53 | LV_6616-16_0_6_line_53 |  | 43 | 73 | 0.0022071 | 0.125 | 0.08 | 261 | 0 | 0.364 | 1 | 1 | cs | TRUE
54 | LV_6616-16_0_6_line_54 |  | 44 | 66 | 0.014212 | 0.125 | 0.08 | 261 | 0 | 0.364 | 1 | 1 | cs | TRUE
55 | LV_6616-16_0_6_line_55 |  | 44 | 63 | 0.004425 | 0.125 | 0.08 | 261 | 0 | 0.364 | 1 | 1 | cs | TRUE
56 | LV_6616-16_0_6_line_56 |  | 46 | 52 | 0.022504 | 0.125 | 0.08 | 261 | 0 | 0.364 | 1 | 3 | cs | TRUE
57 | LV_6616-16_0_6_line_57 |  | 47 | 48 | 0.064253 | 0.125 | 0.08 | 261 | 0 | 0.364 | 1 | 1 | cs | TRUE
58 | LV_6616-16_0_6_line_58 |  | 48 | 49 | 0.028402 | 0.125 | 0.08 | 261 | 0 | 0.364 | 1 | 1 | cs | TRUE
59 | LV_6616-16_0_6_line_59 |  | 49 | 50 | 0.074836 | 0.125 | 0.08 | 261 | 0 | 0.364 | 1 | 1 | cs | TRUE
60 | LV_6616-16_0_6_line_60 |  | 52 | 53 | 0.046044 | 0.125 | 0.08 | 261 | 0 | 0.364 | 1 | 3 | cs | TRUE
61 | LV_6616-16_0_6_line_61 |  | 53 | 54 | 0.0015849 | 0.125 | 0.08 | 261 | 0 | 0.364 | 1 | 1 | cs | TRUE
62 | LV_6616-16_0_6_line_62 |  | 54 | 56 | 0.016609 | 0.125 | 0.08 | 261 | 0 | 0.364 | 1 | 1 | cs | TRUE
63 | LV_6616-16_0_6_line_63 |  | 55 | 57 | 0.1037 | 0.125 | 0.08 | 261 | 0 | 0.364 | 1 | 1 | cs | TRUE
64 | LV_6616-16_0_6_line_64 |  | 57 | 58 | 0.071827 | 0.125 | 0.08 | 261 | 0 | 0.364 | 1 | 1 | cs | TRUE
65 | LV_6616-16_0_6_line_65 |  | 58 | 61 | 0.013791 | 0.125 | 0.08 | 261 | 0 | 0.364 | 1 | 1 | cs | TRUE
66 | LV_6616-16_0_6_line_66 |  | 61 | 62 | 0.0020211 | 0.125 | 0.08 | 261 | 0 | 0.364 | 1 | 1 | cs | TRUE
67 | LV_6616-16_0_6_line_67 |  | 62 | 65 | 0.048864 | 0.125 | 0.08 | 261 | 0 | 0.364 | 1 | 1 | cs | TRUE
68 | LV_6616-16_0_6_line_68 |  | 63 | 64 | 0.0069179 | 0.125 | 0.08 | 261 | 0 | 0.364 | 1 | 1 | cs | TRUE
69 | LV_6616-16_0_6_line_69 |  | 65 | 67 | 0.023635 | 0.125 | 0.08 | 261 | 0 | 0.364 | 1 | 1 | cs | TRUE
70 | LV_6616-16_0_6_line_70 |  | 68 | 69 | 0.021767 | 0.125 | 0.08 | 261 | 0 | 0.364 | 1 | 1 | cs | TRUE
71 | LV_6616-16_0_6_line_71 |  | 69 | 70 | 0.075585 | 0.125 | 0.08 | 261 | 0 | 0.364 | 1 | 1 | cs | TRUE
72 | LV_6616-16_0_6_line_72 |  | 70 | 71 | 0.091017 | 0.125 | 0.08 | 261 | 0 | 0.364 | 1 | 1 | cs | TRUE

## trafo
| name | std_type | hv_bus | lv_bus | sn_mva | vn_hv_kv | vn_lv_kv | vk_percent | vkr_percent | pfe_kw | i0_percent | shift_degree | tap_side | tap_neutral | tap_min | tap_max | tap_step_percent | tap_step_degree | tap_pos | tap_phase_shifter | parallel | df | in_service
0 | LV_6616-16_0_6_trafo_62 | 0.63 MVA 20/0.4 kV | 74 | 39 | 0.63 | 20 | 0.4 | 6 | 1.206 | 1.65 | 0.2619 | 150 | hv | 0 | -2 | 2 | 2.5 | 0 | 0 | FALSE | 1 | 1 | TRUE

## line_geodata
| x0 | y0 | x1 | y1 | x2 | y2 | x3 | y3 | x4 | y4 | x5 | y5 | x6 | y6 | x7 | y7 | x8 | y8 | x9 | y9 | x10 | y10 | x11 | y11 | x12 | y12 | x13 | y13
0 | 2505423.6085 | 1122062.9806 | 2505429.9023 | 1122071.8332 | 2505432.3161 | 1122075.2419 | 2505433.9434 | 1122077.5482
1 | 2505433.9434 | 1122077.5482 | 2505442.1662 | 1122089.2013
2 | 2505442.1662 | 1122089.2013 | 2505449.0762 | 1122098.9941
3 | 2505449.0762 | 1122098.9941 | 2505460.6922 | 1122115.456 | 2505462.4576 | 1122117.9302
4 | 2505506.776 | 1122179.6635 | 2505504.0296 | 1122176.1932 | 2505462.4576 | 1122117.9302
5 | 2505506.776 | 1122179.6635 | 2505554.0694 | 1122246.3095
6 | 2505554.0694 | 1122246.3095 | 2505602.9832 | 1122315.0988
7 | 2505628.1906 | 1122350.5487 | 2505602.9832 | 1122315.0988
8 | 2505403.3562 | 1122369.1447 | 2505401.5908 | 1122367.3119 | 2505400.1901 | 1122365.866
9 | 2505391.9171 | 1122358.38 | 2505396.6358 | 1122362.1974 | 2505400.1901 | 1122365.866
10 | 2505424.298 | 1122396.7856 | 2505414.0095 | 1122381.1037 | 2505408.2792 | 1122374.2559 | 2505403.3562 | 1122369.1447
11 | 2505391.9171 | 1122358.38 | 2505382.2804 | 1122352.8052 | 2505376.137 | 1122348.6433 | 2505372.5036 | 1122347.1437
12 | 2505391.9171 | 1122358.38 | 2505401.7877 | 1122344.8205
13 | 2505420.3177 | 1122444.0768 | 2505442.9282 | 1122451.1384 | 2505464.9731 | 1122458.0423 | 2505462.6432 | 1122450.6187 | 2505457.19 | 1122442.7436 | 2505429.4094 | 1122404.9996 | 2505424.298 | 1122396.7856
14 | 2505424.298 | 1122396.7856 | 2505456.8416 | 1122377.2018
15 | 2505372.5036 | 1122347.1437 | 2505367.9857 | 1122345.8136 | 2505363.1042 | 1122344.9006 | 2505357.2809 | 1122344.4359 | 2505353.5839 | 1122344.2937 | 2505353.5839 | 1122344.2937
16 | 2505372.5036 | 1122347.1437 | 2505376.9508 | 1122335.1001 | 2505371.2971 | 1122309.3779
17 | 2505408.9572 | 1122334.9715 | 2505401.7877 | 1122344.8205
18 | 2505420.3177 | 1122444.0768 | 2505442.9282 | 1122451.1384 | 2505464.9731 | 1122458.0423 | 2505471.5294 | 1122460.0076 | 2505526.4999 | 1122433.6878
19 | 2505420.3177 | 1122444.0768 | 2505398.7503 | 1122437.3712
20 | 2505483.7642 | 1122361.0004 | 2505456.8416 | 1122377.2018
21 | 2505353.5839 | 1122344.2937 | 2505350.383 | 1122344.7997 | 2505339.4924 | 1122346.827 | 2505336.6248 | 1122347.2127
22 | 2505371.2971 | 1122309.3779 | 2505365.6803 | 1122283.823 | 2505382.564 | 1122271.9953
23 | 2505408.9572 | 1122334.9715 | 2505441.6966 | 1122289.9962
24 | 2505526.4999 | 1122433.6878 | 2505521.4742 | 1122439.3364 | 2505515.7526 | 1122473.48 | 2505531.9938 | 1122477.7177
25 | 2505531.9938 | 1122477.7177 | 2505531.07 | 1122486.215 | 2505548.9319 | 1122525.0485 | 2505557.5352 | 1122541.5241 | 2505559.151 | 1122544.1699
26 | 2505526.4999 | 1122433.6878 | 2505556.4072 | 1122418.0554 | 2505572.7942 | 1122413.0672
27 | 2505631.5641 | 1122654.8824 | 2505608.9902 | 1122620.0015 | 2505565.8073 | 1122555.0698 | 2505559.151 | 1122544.1699
28 | 2505342.0456 | 1122419.862 | 2505352.4423 | 1122423.0708 | 2505359.426 | 1122425.2294 | 2505394.1033 | 1122435.9264 | 2505398.7503 | 1122437.3712
29 | 2505588.5453 | 1122408.4364 | 2505576.6972 | 1122411.8791 | 2505572.7942 | 1122413.0672
30 | 2505264.1191 | 1122334.2446 | 2505275.8757 | 1122339.7303 | 2505288.5182 | 1122345.1467 | 2505297.2538 | 1122347.8559 | 2505301.7 | 1122349.0425 | 2505308.6374 | 1122349.7232 | 2505315.5595 | 1122349.4257 | 2505332.2877 | 1122347.796 | 2505336.6248 | 1122347.2127
31 | 2505389.8518 | 1122266.8899 | 2505382.564 | 1122271.9953
32 | 2505628.1906 | 1122350.5487 | 2505660.0983 | 1122328.2401
33 | 2505628.1906 | 1122350.5487 | 2505635.0202 | 1122360.1368 | 2505642.2101 | 1122370.2105
34 | 2505787.5244 | 1122576.323 | 2505788.4537 | 1122580.0219 | 2505788.7886 | 1122584.1859 | 2505788.3743 | 1122588.2837 | 2505790.4697 | 1122589.1071 | 2505792.2366 | 1122590.1358 | 2505794.1977 | 1122591.7395 | 2505795.532 | 1122593.2196 | 2505797.3294 | 1122596.2045 | 2505797.9489 | 1122597.8403 | 2505798.3939 | 1122599.6678 | 2505815.566 | 1122592.9072 | 2505825.9621 | 1122607.6654 | 2505829.9736 | 1122613.1506
35 | 2505829.9736 | 1122613.1506 | 2505833.8586 | 1122619.4436
36 | 2505829.9736 | 1122613.1506 | 2505825.9621 | 1122607.6654 | 2505815.566 | 1122592.9072 | 2505831.3433 | 1122586.224 | 2505843.158 | 1122580.6588 | 2505854.3209 | 1122573.8475
37 | 2505787.5244 | 1122576.323 | 2505791.9163 | 1122575.0316 | 2505789.9875 | 1122571.0481 | 2505788.4646 | 1122568.8979
38 | 2505837.7441 | 1122625.7373 | 2505833.8586 | 1122619.4436
39 | 2505854.3209 | 1122573.8475 | 2505862.3053 | 1122568.9757 | 2505865.8122 | 1122566.8309
40 | 2505842.1488 | 1122632.6951 | 2505850.1442 | 1122630.0245 | 2505851.2442 | 1122629.1012
41 | 2505842.1488 | 1122632.6951 | 2505840.7984 | 1122630.6816
42 | 2505840.7984 | 1122630.6816 | 2505837.7441 | 1122625.7373
43 | 2505840.7984 | 1122630.6816 | 2505860.1097 | 1122616.1809
44 | 2505631.5641 | 1122654.8824 | 2505631.8485 | 1122655.3217 | 2505633.7557 | 1122658.2185
45 | 2505865.8122 | 1122566.8309 | 2505882.108 | 1122556.8821
46 | 2505779.4651 | 1122536.3243 | 2505781.5423 | 1122539.9386 | 2505778.524 | 1122542.2537 | 2505776.7463 | 1122544.4939 | 2505775.71 | 1122547.2895 | 2505775.6392 | 1122549.6698 | 2505776.8716 | 1122552.5301 | 2505788.4646 | 1122568.8979
47 | 2505683.19 | 1122427.7596 | 2505680.0839 | 1122430.8766 | 2505672.3079 | 1122438.725 | 2505683.8408 | 1122454.6214 | 2505695.2713 | 1122470.386 | 2505706.1419 | 1122485.3699
48 | 2505683.19 | 1122427.7596 | 2505678.7587 | 1122421.5263
49 | 2505706.1419 | 1122485.3699 | 2505710.2024 | 1122484.595 | 2505715.7841 | 1122481.4505 | 2505719.8594 | 1122479.1522 | 2505736.0404 | 1122501.7914 | 2505753.692 | 1122525.2527 | 2505763.3084 | 1122539.9561 | 2505766.614 | 1122544.6853 | 2505779.4651 | 1122536.3243
50 | 2505706.1419 | 1122485.3699 | 2505703.6488 | 1122488.722 | 2505689.2259 | 1122501.2969
51 | 2505652.7796 | 1122385.0192 | 2505675.2245 | 1122416.5548 | 2505678.7587 | 1122421.5263
52 | 2505779.4651 | 1122536.3243 | 2505798.2347 | 1122524.1688 | 2505802.3964 | 1122521.469
53 | 2505689.2259 | 1122501.2969 | 2505687.5623 | 1122502.7473
54 | 2505802.3964 | 1122521.469 | 2505810.6063 | 1122533.0692
55 | 2505806.1151 | 1122519.054 | 2505802.3964 | 1122521.469
56 | 2505588.5453 | 1122408.4364 | 2505610.1546 | 1122402.1539
57 | 2505264.1191 | 1122334.2446 | 2505257.2586 | 1122331.0946 | 2505262.8453 | 1122327.7828 | 2505299.8737 | 1122305.8559 | 2505306.049 | 1122302.2014
58 | 2505306.049 | 1122302.2014 | 2505326.9411 | 1122290.1335 | 2505330.5222 | 1122287.7982
59 | 2505315.6752 | 1122217.032 | 2505320.9396 | 1122229.0791 | 2505334.4478 | 1122279.3871 | 2505333.6483 | 1122283.9913 | 2505330.5222 | 1122287.7982
60 | 2505652.7796 | 1122385.0192 | 2505624.0279 | 1122398.1205 | 2505610.1546 | 1122402.1539
61 | 2505652.7796 | 1122385.0192 | 2505651.8589 | 1122383.7292
62 | 2505651.8589 | 1122383.7292 | 2505642.2101 | 1122370.2105
63 | 2505745.0864 | 1122268.8196 | 2505660.0983 | 1122328.2401
64 | 2505745.0864 | 1122268.8196 | 2505708.2226 | 1122207.1745
65 | 2505701.1443 | 1122195.3379 | 2505708.2226 | 1122207.1745
66 | 2505701.1443 | 1122195.3379 | 2505700.1066 | 1122193.6036
67 | 2505674.4767 | 1122152.0072 | 2505686.1511 | 1122170.2788 | 2505700.1066 | 1122193.6036
68 | 2505806.1151 | 1122519.054 | 2505810.2586 | 1122520.6348 | 2505812.0729 | 1122520.74 | 2505812.682 | 1122520.4714
69 | 2505674.4767 | 1122152.0072 | 2505661.7511 | 1122132.0906
70 | 2505633.7557 | 1122658.2185 | 2505645.7255 | 1122676.3991
71 | 2505668.2025 | 1122745.3535 | 2505669.9272 | 1122734.7868 | 2505670.1365 | 1122729.9139 | 2505670.1229 | 1122724.5998 | 2505669.3132 | 1122719.1758 | 2505668.3426 | 1122714.8105 | 2505666.7599 | 1122710.2658 | 2505665.2327 | 1122706.8097 | 2505661.7282 | 1122700.7052 | 2505645.7255 | 1122676.3991
72 | 2505668.2025 | 1122745.3535 | 2505665.4397 | 1122745.2521 | 2505663.8035 | 1122745.1887 | 2505660.2426 | 1122746.3339 | 2505645.1471 | 1122753.1737 | 2505585.7932 | 1122782.7208

## bus_geodata
| x | y | coords
0 | 2505423.6085 | 1122062.9806
1 | 2505433.9434 | 1122077.5482
2 | 2505442.1662 | 1122089.2013
3 | 2505449.0762 | 1122098.9941
4 | 2505462.4576 | 1122117.9302
5 | 2505506.776 | 1122179.6635
6 | 2505554.0694 | 1122246.3095
7 | 2505602.9832 | 1122315.0988
8 | 2505400.1901 | 1122365.866
9 | 2505403.3562 | 1122369.1447
10 | 2505391.9171 | 1122358.38
11 | 2505424.298 | 1122396.7856
12 | 2505372.5036 | 1122347.1437
13 | 2505401.7877 | 1122344.8205
14 | 2505420.3177 | 1122444.0768
15 | 2505456.8416 | 1122377.2018
16 | 2505353.5839 | 1122344.2937
17 | 2505371.2971 | 1122309.3779
18 | 2505408.9572 | 1122334.9715
19 | 2505531.9938 | 1122477.7177
20 | 2505526.4999 | 1122433.6878
21 | 2505559.151 | 1122544.1699
22 | 2505398.7503 | 1122437.3712
23 | 2505572.7942 | 1122413.0672
24 | 2505483.7642 | 1122361.0004
25 | 2505336.6248 | 1122347.2127
26 | 2505382.564 | 1122271.9953
27 | 2505441.6966 | 1122289.9962
28 | 2505628.1906 | 1122350.5487
29 | 2505829.9736 | 1122613.1507
30 | 2505787.5244 | 1122576.323
31 | 2505833.8586 | 1122619.4436
32 | 2505854.3209 | 1122573.8475
33 | 2505842.1488 | 1122632.6951
34 | 2505851.2442 | 1122629.1012
35 | 2505840.7984 | 1122630.6816
36 | 2505631.5641 | 1122654.8824
37 | 2505865.8122 | 1122566.8309
38 | 2505788.4646 | 1122568.8979
39 | 2505683.19 | 1122427.7596
40 | 2505706.1419 | 1122485.3699
41 | 2505678.7587 | 1122421.5263
42 | 2505779.4651 | 1122536.3243
43 | 2505689.2259 | 1122501.2969
44 | 2505802.3964 | 1122521.469
45 | 2505342.0456 | 1122419.862
46 | 2505588.5453 | 1122408.4364
47 | 2505264.1191 | 1122334.2446
48 | 2505306.049 | 1122302.2014
49 | 2505330.5222 | 1122287.7982
50 | 2505315.6752 | 1122217.032
51 | 2505389.8518 | 1122266.8899
52 | 2505610.1546 | 1122402.1539
53 | 2505652.7796 | 1122385.0192
54 | 2505651.8589 | 1122383.7292
55 | 2505660.0983 | 1122328.2401
56 | 2505642.2101 | 1122370.2105
57 | 2505745.0864 | 1122268.8196
58 | 2505708.2226 | 1122207.1745
59 | 2505860.1097 | 1122616.1809
60 | 2505837.7441 | 1122625.7373
61 | 2505701.1443 | 1122195.3379
62 | 2505700.1066 | 1122193.6036
63 | 2505806.1151 | 1122519.054
64 | 2505812.682 | 1122520.4714
65 | 2505674.4767 | 1122152.0072
66 | 2505810.6063 | 1122533.0692
67 | 2505661.7511 | 1122132.0906
68 | 2505633.7557 | 1122658.2185
69 | 2505645.7255 | 1122676.3991
70 | 2505668.2025 | 1122745.3535
71 | 2505585.7932 | 1122782.7208
72 | 2505882.108 | 1122556.8821
73 | 2505687.5623 | 1122502.7473
74 | 2505680.0839 | 1122430.8766

## line_std_types
| c_nf_per_km | r_ohm_per_km | x_ohm_per_km | max_i_ka | type | q_mm2 | alpha | voltage_rating
NAYY 4x50 SE | 210 | 0.642 | 0.083 | 0.142 | cs | 50 | 0.00403 | LV
NAYY 4x120 SE | 264 | 0.225 | 0.08 | 0.242 | cs | 120 | 0.00403 | LV
NAYY 4x150 SE | 261 | 0.208 | 0.08 | 0.27 | cs | 150 | 0.00403 | LV
NA2XS2Y 1x95 RM/25 12/20 kV | 216 | 0.313 | 0.132 | 0.252 | cs | 95 | 0.00403 | MV
NA2XS2Y 1x185 RM/25 12/20 kV | 273 | 0.161 | 0.117 | 0.362 | cs | 185 | 0.00403 | MV
NA2XS2Y 1x240 RM/25 12/20 kV | 304 | 0.122 | 0.112 | 0.421 | cs | 240 | 0.00403 | MV
NA2XS2Y 1x95 RM/25 6/10 kV | 315 | 0.313 | 0.123 | 0.249 | cs | 95 | 0.00403 | MV
NA2XS2Y 1x185 RM/25 6/10 kV | 406 | 0.161 | 0.11 | 0.358 | cs | 185 | 0.00403 | MV
NA2XS2Y 1x240 RM/25 6/10 kV | 456 | 0.122 | 0.105 | 0.416 | cs | 240 | 0.00403 | MV
NA2XS2Y 1x150 RM/25 12/20 kV | 250 | 0.206 | 0.116 | 0.319 | cs | 150 | 0.00403 | MV
NA2XS2Y 1x120 RM/25 12/20 kV | 230 | 0.253 | 0.119 | 0.283 | cs | 120 | 0.00403 | MV
NA2XS2Y 1x70 RM/25 12/20 kV | 190 | 0.443 | 0.132 | 0.22 | cs | 70 | 0.00403 | MV
NA2XS2Y 1x150 RM/25 6/10 kV | 360 | 0.206 | 0.11 | 0.315 | cs | 150 | 0.00403 | MV
NA2XS2Y 1x120 RM/25 6/10 kV | 340 | 0.253 | 0.113 | 0.28 | cs | 120 | 0.00403 | MV
NA2XS2Y 1x70 RM/25 6/10 kV | 280 | 0.443 | 0.123 | 0.217 | cs | 70 | 0.00403 | MV
N2XS(FL)2Y 1x120 RM/35 64/110 kV | 112 | 0.153 | 0.166 | 0.366 | cs | 120 | 0.00393 | HV
N2XS(FL)2Y 1x185 RM/35 64/110 kV | 125 | 0.099 | 0.156 | 0.457 | cs | 185 | 0.00393 | HV
N2XS(FL)2Y 1x240 RM/35 64/110 kV | 135 | 0.075 | 0.149 | 0.526 | cs | 240 | 0.00393 | HV
N2XS(FL)2Y 1x300 RM/35 64/110 kV | 144 | 0.06 | 0.144 | 0.588 | cs | 300 | 0.00393 | HV
15-AL1/3-ST1A 0.4 | 11 | 1.8769 | 0.35 | 0.105 | ol | 16 | 0.00403 | LV
24-AL1/4-ST1A 0.4 | 11.25 | 1.2012 | 0.335 | 0.14 | ol | 24 | 0.00403 | LV
48-AL1/8-ST1A 0.4 | 12.2 | 0.5939 | 0.3 | 0.21 | ol | 48 | 0.00403 | LV
94-AL1/15-ST1A 0.4 | 13.2 | 0.306 | 0.29 | 0.35 | ol | 94 | 0.00403 | LV
34-AL1/6-ST1A 10.0 | 9.7 | 0.8342 | 0.36 | 0.17 | ol | 34 | 0.00403 | MV
48-AL1/8-ST1A 10.0 | 10.1 | 0.5939 | 0.35 | 0.21 | ol | 48 | 0.00403 | MV
70-AL1/11-ST1A 10.0 | 10.4 | 0.4132 | 0.339 | 0.29 | ol | 70 | 0.00403 | MV
94-AL1/15-ST1A 10.0 | 10.75 | 0.306 | 0.33 | 0.35 | ol | 94 | 0.00403 | MV
122-AL1/20-ST1A 10.0 | 11.1 | 0.2376 | 0.323 | 0.41 | ol | 122 | 0.00403 | MV
149-AL1/24-ST1A 10.0 | 11.25 | 0.194 | 0.315 | 0.47 | ol | 149 | 0.00403 | MV
34-AL1/6-ST1A 20.0 | 9.15 | 0.8342 | 0.382 | 0.17 | ol | 34 | 0.00403 | MV
48-AL1/8-ST1A 20.0 | 9.5 | 0.5939 | 0.372 | 0.21 | ol | 48 | 0.00403 | MV
70-AL1/11-ST1A 20.0 | 9.7 | 0.4132 | 0.36 | 0.29 | ol | 70 | 0.00403 | MV
94-AL1/15-ST1A 20.0 | 10 | 0.306 | 0.35 | 0.35 | ol | 94 | 0.00403 | MV
122-AL1/20-ST1A 20.0 | 10.3 | 0.2376 | 0.344 | 0.41 | ol | 122 | 0.00403 | MV
149-AL1/24-ST1A 20.0 | 10.5 | 0.194 | 0.337 | 0.47 | ol | 149 | 0.00403 | MV
184-AL1/30-ST1A 20.0 | 10.75 | 0.1571 | 0.33 | 0.535 | ol | 184 | 0.00403 | MV
243-AL1/39-ST1A 20.0 | 11 | 0.1188 | 0.32 | 0.645 | ol | 243 | 0.00403 | MV
48-AL1/8-ST1A 110.0 | 8 | 0.5939 | 0.46 | 0.21 | ol | 48 | 0.00403 | HV
70-AL1/11-ST1A 110.0 | 8.4 | 0.4132 | 0.45 | 0.29 | ol | 70 | 0.00403 | HV
94-AL1/15-ST1A 110.0 | 8.65 | 0.306 | 0.44 | 0.35 | ol | 94 | 0.00403 | HV
122-AL1/20-ST1A 110.0 | 8.5 | 0.2376 | 0.43 | 0.41 | ol | 122 | 0.00403 | HV
149-AL1/24-ST1A 110.0 | 8.75 | 0.194 | 0.41 | 0.47 | ol | 149 | 0.00403 | HV
184-AL1/30-ST1A 110.0 | 8.8 | 0.1571 | 0.4 | 0.535 | ol | 184 | 0.00403 | HV
243-AL1/39-ST1A 110.0 | 9 | 0.1188 | 0.39 | 0.645 | ol | 243 | 0.00403 | HV
305-AL1/39-ST1A 110.0 | 9.2 | 0.0949 | 0.38 | 0.74 | ol | 305 | 0.00403 | HV
490-AL1/64-ST1A 110.0 | 9.75 | 0.059 | 0.37 | 0.96 | ol | 490 | 0.00403 | HV
679-AL1/86-ST1A 110.0 | 9.95 | 0.042 | 0.36 | 1.15 | ol | 679 | 0.00403 | HV
490-AL1/64-ST1A 220.0 | 10 | 0.059 | 0.285 | 0.96 | ol | 490 | 0.00403 | HV
679-AL1/86-ST1A 220.0 | 11.7 | 0.042 | 0.275 | 1.15 | ol | 679 | 0.00403 | HV
490-AL1/64-ST1A 380.0 | 11 | 0.059 | 0.253 | 0.96 | ol | 490 | 0.00403 | HV
679-AL1/86-ST1A 380.0 | 14.6 | 0.042 | 0.25 | 1.15 | ol | 679 | 0.00403 | HV

## trafo_std_types
| i0_percent | pfe_kw | vkr_percent | sn_mva | vn_lv_kv | vn_hv_kv | vk_percent | shift_degree | vector_group | tap_side | tap_neutral | tap_min | tap_max | tap_step_degree | tap_step_percent | tap_phase_shifter
160 MVA 380/110 kV | 0.06 | 60 | 0.25 | 160 | 110 | 380 | 12.2 | 0 | Yy0 | hv | 0 | -9 | 9 | 0 | 1.5 | FALSE
100 MVA 220/110 kV | 0.06 | 55 | 0.26 | 100 | 110 | 220 | 12 | 0 | Yy0 | hv | 0 | -9 | 9 | 0 | 1.5 | FALSE
63 MVA 110/20 kV | 0.04 | 22 | 0.32 | 63 | 20 | 110 | 18 | 150 | YNd5 | hv | 0 | -9 | 9 | 0 | 1.5 | FALSE
40 MVA 110/20 kV | 0.05 | 18 | 0.34 | 40 | 20 | 110 | 16.2 | 150 | YNd5 | hv | 0 | -9 | 9 | 0 | 1.5 | FALSE
25 MVA 110/20 kV | 0.07 | 14 | 0.41 | 25 | 20 | 110 | 12 | 150 | YNd5 | hv | 0 | -9 | 9 | 0 | 1.5 | FALSE
63 MVA 110/10 kV | 0.04 | 22 | 0.32 | 63 | 10 | 110 | 18 | 150 | YNd5 | hv | 0 | -9 | 9 | 0 | 1.5 | FALSE
40 MVA 110/10 kV | 0.05 | 18 | 0.34 | 40 | 10 | 110 | 16.2 | 150 | YNd5 | hv | 0 | -9 | 9 | 0 | 1.5 | FALSE
25 MVA 110/10 kV | 0.07 | 14 | 0.41 | 25 | 10 | 110 | 12 | 150 | YNd5 | hv | 0 | -9 | 9 | 0 | 1.5 | FALSE
0.25 MVA 20/0.4 kV | 0.32 | 0.8 | 1.44 | 0.25 | 0.4 | 20 | 6 | 150 | Yzn5 | hv | 0 | -2 | 2 | 0 | 2.5 | FALSE
0.4 MVA 20/0.4 kV | 0.3375 | 1.35 | 1.425 | 0.4 | 0.4 | 20 | 6 | 150 | Dyn5 | hv | 0 | -2 | 2 | 0 | 2.5 | FALSE
0.63 MVA 20/0.4 kV | 0.2619 | 1.65 | 1.206 | 0.63 | 0.4 | 20 | 6 | 150 | Dyn5 | hv | 0 | -2 | 2 | 0 | 2.5 | FALSE
0.25 MVA 10/0.4 kV | 0.24 | 0.6 | 1.2 | 0.25 | 0.4 | 10 | 4 | 150 | Dyn5 | hv | 0 | -2 | 2 | 0 | 2.5 | FALSE
0.4 MVA 10/0.4 kV | 0.2375 | 0.95 | 1.325 | 0.4 | 0.4 | 10 | 4 | 150 | Dyn5 | hv | 0 | -2 | 2 | 0 | 2.5 | FALSE
0.63 MVA 10/0.4 kV | 0.1873 | 1.18 | 1.0794 | 0.63 | 0.4 | 10 | 4 | 150 | Dyn5 | hv | 0 | -2 | 2 | 0 | 2.5 | FALSE

## trafo3w_std_types
| sn_hv_mva | sn_mv_mva | sn_lv_mva | vn_hv_kv | vn_mv_kv | vn_lv_kv | vk_hv_percent | vk_mv_percent | vk_lv_percent | vkr_hv_percent | vkr_mv_percent | vkr_lv_percent | pfe_kw | i0_percent | shift_mv_degree | shift_lv_degree | vector_group | tap_side | tap_neutral | tap_min | tap_max | tap_step_percent
63/25/38 MVA 110/20/10 kV | 63 | 25 | 38 | 110 | 20 | 10 | 10.4 | 10.4 | 10.4 | 0.28 | 0.32 | 0.35 | 35 | 0.89 | 0 | 0 | YN0yn0yn0 | hv | 0 | -10 | 10 | 1.2
63/25/38 MVA 110/10/10 kV | 63 | 25 | 38 | 110 | 10 | 10 | 10.4 | 10.4 | 10.4 | 0.28 | 0.32 | 0.35 | 35 | 0.89 | 0 | 0 | YN0yn0yn0 | hv | 0 | -10 | 10 | 1.2

## fuse_std_types
| fuse_type | i_rated_a | t_avg | t_min | t_total | x_avg | x_min | x_total
HV 100A | HV 100A | 100 | 0 | [10.0, 3.64, 0.854, 0.281, 0.1, 0.0531, 0.022, 0.01] | [10.0, 4.267, 1.21, 0.403, 0.1, 0.058, 0.022, 0.01] | 0 | [300.0, 350.0, 450.0, 550.0, 700.0, 850.0, 1200.0, 1752.0] | [600.0, 700.0, 900.0, 1150.0, 1665.0, 2000.0, 3000.0, 4313.0]
HV 10A | HV 10A | 10 | 0 | [10.0, 1675.0, 0.344, 0.156, 0.1, 0.0417, 0.0171, 0.01] | [10.0, 1.3, 0.3, 0.155, 0.1, 0.0555, 0.023, 0.01] | 0 | [30.0, 32.0, 35.0, 37.0, 39.0, 50.0, 70.0, 88.0] | [60.0, 70.0, 80.0, 87.0, 94.0, 110.0, 150.0, 216.0]
HV 125A | HV 125A | 125 | 0 | [10.0, 1.82, 0.344, 0.1, 0.0467, 0.0269, 0.01] | [10.0, 2.478, 0.426, 0.1, 0.0427, 0.0211, 0.01] | 0 | [375.0, 500.0, 700.0, 925.0, 1200.0, 1500.0, 2341.0] | [750.0, 1000.0, 1500.0, 2200.0, 3000.0, 4000.0, 5765.0]
HV 160A | HV 160A | 160 | 0 | [10.0, 4.15, 1.03, 0.198, 0.1, 0.051, 0.0172, 0.01] | [10.0, 2.3, 0.734, 0.274, 0.1, 0.046, 0.0177, 0.01] | 0 | [480.0, 550.0, 700.0, 1000.0, 1260.0, 1600.0, 2500.0, 3227.0] | [960.0, 1300.0, 1700.0, 2200.0, 2996.0, 4000.0, 6000.0, 7946.0]
HV 16A | HV 16A | 16 | 0 | [10.0, 0.352, 0.164, 0.1, 0.0649, 0.0342, 0.01] | [10.0, 2.34, 0.722, 0.181, 0.1, 0.055, 0.0296, 0.01] | 0 | [48.0, 60.0, 65.0, 71.0, 80.0, 100.0, 162.0] | [96.0, 110.0, 125.0, 150.0, 168.0, 200.0, 250.0, 398.0]
HV 200A | HV 200A | 200 | 0 | [10.0, 4.267, 1.21, 0.403, 0.1, 0.058, 0.022, 0.01] | [10.0, 3.73, 1.654, 0.328, 0.1, 0.0531, 0.019, 0.01] | 0 | [600.0, 700.0, 900.0, 1150.0, 1665.0, 2000.0, 3000.0, 4313.0] | [1200.0, 1500.0, 1800.0, 2700.0, 3960.0, 5000.0, 7500.0, 10620.0]
HV 20A | HV 20A | 20 | 0 | [10.0, 1.3, 0.3, 0.155, 0.1, 0.0555, 0.023, 0.01] | [10.0, 1.3, 0.161, 0.1, 0.0611, 0.0399, 0.0141, 0.01] | 0 | [60.0, 70.0, 80.0, 87.0, 94.0, 110.0, 150.0, 216.0] | [120.0, 150.0, 200.0, 223.0, 260.0, 300.0, 450.0, 532.0]
HV 25A | HV 25A | 25 | 0 | [10.0, 2.512, 0.833, 0.299, 0.1, 0.0372, 0.0223, 0.01] | [10.0, 3.125, 0.597, 0.198, 0.1, 0.0378, 0.022, 0.01] | 0 | [75.0, 82.0, 90.0, 100.0, 124.0, 170.0, 200.0, 289.0] | [150.0, 170.0, 210.0, 250.0, 294.0, 400.0, 500.0, 711.0]
HV 31.5A | HV 31.5A | 31.5 | 0 | [10.0, 2.34, 0.722, 0.181, 0.1, 0.055, 0.0296, 0.01] | [10.0, 2.84, 0.368, 0.164, 0.1, 0.0621, 0.0378, 0.0195, 0.01] | 0 | [95.0, 110.0, 125.0, 150.0, 165.0, 200.0, 250.0, 390.0] | [189.0, 220.0, 300.0, 350.0, 393.0, 450.0, 530.0, 700.0, 960.0]
HV 40A | HV 40A | 40 | 0 | [10.0, 1.3, 0.161, 0.1, 0.0611, 0.0399, 0.0141, 0.01] | [10.0, 2.05, 0.369, 0.198, 0.1, 0.051, 0.0298, 0.01] | 0 | [120.0, 150.0, 200.0, 223.0, 260.0, 300.0, 450.0, 532.0] | [240.0, 300.0, 400.0, 450.0, 530.0, 650.0, 800.0, 1311.0]
HV 50A | HV 50A | 50 | 0 | [10.0, 3.215, 0.597, 0.198, 0.1, 0.0378, 0.022, 0.01] | [10.0, 3.64, 0.854, 0.281, 0.1, 0.0531, 0.022, 0.01] | 0 | [150.0, 170.0, 210.0, 250.0, 294.0, 400.0, 500.0, 711.0] | [300.0, 350.0, 450.0, 550.0, 700.0, 850.0, 1200.0, 1752.0]
HV 6.3A | HV 6.3A | 6.3 | 0 | [10.0, 1.39, 0.344, 0.168, 0.1, 0.056, 0.0263, 0.01] | [10.0, 1.711, 0.516, 0.198, 0.1, 0.0634, 0.0303, 0.01] | 0 | [19.0, 19.5, 20.4, 20.8, 22.0, 25.0, 32.0, 48.0] | [38.0, 40.0, 43.0, 48.0, 53.0, 60.0, 75.0, 118.0]
HV 63A | HV 63A | 63 | 0 | [10.0, 2.84, 0.368, 0.164, 0.1, 0.0621, 0.0378, 0.0195, 0.01] | [10.0, 1.82, 0.344, 0.1, 0.0467, 0.0269, 0.01] | 0 | [189.0, 220.0, 300.0, 350.0, 393.0, 450.0, 530.0, 700.0, 961.0] | [378.0, 500.0, 700.0, 934.0, 1200.0, 1500.0, 2366.0]
HV 80A | HV 80A | 80 | 0 | [10.0, 2.05, 0.369, 0.198, 0.1, 0.051, 0.0298, 0.01] | [10.0, 4.15, 1.03, 0.198, 0.1, 0.051, 0.0172, 0.01] | 0 | [240.0, 300.0, 400.0, 450.0, 530.0, 650.0, 800.0, 1311.0] | [480.0, 550.0, 700.0, 1000.0, 1260.0, 1600.0, 2500.0, 3227.0]
Siemens NH-1-100 | Siemens NH-1-100 | 100 | [5400.0, 2000.0, 400.0, 20.0, 1.0, 0.2, 0.012, 0.004] | 0 | 0 | [150.0, 190.0, 250.0, 430.0, 900.0, 1250.0, 2700.0, 3600.0] | 0 | 0
Siemens NH-1-125 | Siemens NH-1-125 | 125 | [4800.0, 120.0, 7.0, 0.1, 0.004] | 0 | 0 | [180.0, 400.0, 740.0, 2000.0, 4250.0] | 0 | 0
Siemens NH-1-16 | Siemens NH-1-16 | 16 | [4000.0, 400.0, 2.0, 0.1, 0.04, 0.01] | 0 | 0 | [26.0, 35.0, 75.0, 150.0, 200.0, 300.0] | 0 | 0
Siemens NH-1-160 | Siemens NH-1-160 | 160 | [4800.0, 120.0, 7.0, 0.1, 0.004] | 0 | 0 | [210.0, 500.0, 900.0, 2300.0, 5000.0] | 0 | 0
Siemens NH-1-25 | Siemens NH-1-25 | 25 | [4000.0, 1000.0, 10.0, 0.2, 0.02, 0.01] | 0 | 0 | [40.0, 50.0, 100.0, 210.0, 400.0, 500.0] | 0 | 0
Siemens NH-1-50 | Siemens NH-1-50 | 50 | [4000.0, 40.0, 4.0, 1.0, 0.02, 0.01] | 0 | 0 | [86.0, 200.0, 300.0, 400.0, 1000.0, 1280.0] | 0 | 0
Siemens NH-1-63 | Siemens NH-1-63 | 63 | [4000.0, 100.0, 10.0, 2.0, 0.04, 0.01] | 0 | 0 | [100.0, 200.0, 300.0, 400.0, 1000.0, 1500.0] | 0 | 0
Siemens NH-1-80 | Siemens NH-1-80 | 80 | [4800.0, 120.0, 7.0, 0.1, 0.01] | 0 | 0 | [150.58, 250.0, 450.0, 1150.0, 2470.0] | 0 | 0
Siemens NH-2-1000 | Siemens NH-2-1000 | 1000 | [4800.0, 120.0, 7.0, 0.1, 0.004] | 0 | 0 | [1900.0, 3500.0, 8400.0, 24000.0, 52000.0] | 0 | 0
Siemens NH-2-200 | Siemens NH-2-200 | 200 | [4800.0, 120.0, 7.0, 0.1, 0.004] | 0 | 0 | [280.0, 650.0, 1200.0, 3000.0, 7000.0] | 0 | 0
Siemens NH-2-224 | Siemens NH-2-224 | 224 | [4800.0, 120.0, 7.0, 0.2, 0.04, 0.004] | 0 | 0 | [400.0, 750.0, 1453.0, 3025.0, 4315.0, 7600.0] | 0 | 0
Siemens NH-2-250 | Siemens NH-2-250 | 250 | [4800.0, 120.0, 7.0, 0.1, 0.004] | 0 | 0 | [450.0, 800.0, 1650.0, 4000.0, 8500.0] | 0 | 0
Siemens NH-2-315 | Siemens NH-2-315 | 315 | [4800.0, 120.0, 7.0, 0.1, 0.004] | 0 | 0 | [550.0, 920.0, 1900.0, 5000.0, 11000.0] | 0 | 0
Siemens NH-2-355 | Siemens NH-2-355 | 355 | [4800.0, 120.0, 6.0, 0.1, 0.004] | 0 | 0 | [650.0, 1116.27, 2350.0, 5840.0, 12790.0] | 0 | 0
Siemens NH-2-400 | Siemens NH-2-400 | 400 | [4800.0, 120.0, 7.0, 0.1, 0.004] | 0 | 0 | [720.0, 1350.0, 2800.0, 6500.0, 15000.0] | 0 | 0
Siemens NH-2-425 | Siemens NH-2-425 | 425 | [4800.0, 120.0, 7.0, 0.1, 0.004] | 0 | 0 | [850.0, 1500.0, 3050.0, 7500.0, 16500.0] | 0 | 0
Siemens NH-2-630 | Siemens NH-2-630 | 630 | [4800.0, 120.0, 7.0, 0.1, 0.004] | 0 | 0 | [1200.0, 2000.0, 4800.0, 12000.0, 26000.0] | 0 | 0

## dtypes
| element | column | dtype
0 | bus | name | object
1 | bus | vn_kv | float64
2 | bus | type | object
3 | bus | zone | object
4 | bus | in_service | bool
5 | load | name | object
6 | load | bus | uint32
7 | load | p_mw | float64
8 | load | q_mvar | float64
9 | load | const_z_percent | float64
10 | load | const_i_percent | float64
11 | load | sn_mva | float64
12 | load | scaling | float64
13 | load | in_service | bool
14 | load | type | object
15 | ext_grid | name | object
16 | ext_grid | bus | uint32
17 | ext_grid | vm_pu | float64
18 | ext_grid | va_degree | float64
19 | ext_grid | slack_weight | float64
20 | ext_grid | in_service | bool
21 | line | name | object
22 | line | std_type | object
23 | line | from_bus | uint32
24 | line | to_bus | uint32
25 | line | length_km | float64
26 | line | r_ohm_per_km | float64
27 | line | x_ohm_per_km | float64
28 | line | c_nf_per_km | float64
29 | line | g_us_per_km | float64
30 | line | max_i_ka | float64
31 | line | df | float64
32 | line | parallel | uint32
33 | line | type | object
34 | line | in_service | bool
35 | trafo | name | object
36 | trafo | std_type | object
37 | trafo | hv_bus | uint32
38 | trafo | lv_bus | uint32
39 | trafo | sn_mva | float64
40 | trafo | vn_hv_kv | float64
41 | trafo | vn_lv_kv | float64
42 | trafo | vk_percent | float64
43 | trafo | vkr_percent | float64
44 | trafo | pfe_kw | float64
45 | trafo | i0_percent | float64
46 | trafo | shift_degree | float64
47 | trafo | tap_side | object
48 | trafo | tap_neutral | int32
49 | trafo | tap_min | int32
50 | trafo | tap_max | int32
51 | trafo | tap_step_percent | float64
52 | trafo | tap_step_degree | float64
53 | trafo | tap_pos | int32
54 | trafo | tap_phase_shifter | bool
55 | trafo | parallel | uint32
56 | trafo | df | float64
57 | trafo | in_service | bool
58 | line_geodata | coords | object
59 | bus_geodata | x | float64
60 | bus_geodata | y | float64
61 | bus_geodata | coords | object

## parameters
| version | format_version | converged | OPF_converged | name | f_hz | sn_mva
0 | 2.14.6 | 2.14.0 | FALSE | FALSE |  | 50 | 1