## bus
| name | vn_kv | type | zone | in_service
0 | bus_LV_6616-5_0_4_node_0 | 0.4 | n |  | TRUE
1 | bus_LV_6616-5_0_4_node_1 | 0.4 | n |  | TRUE
2 | bus_LV_6616-5_0_4_node_2 | 0.4 | n |  | TRUE
3 | bus_LV_6616-5_0_4_node_3 | 0.4 | n |  | TRUE
4 | bus_LV_6616-5_0_4_node_6 | 0.4 | n |  | TRUE
5 | bus_LV_6616-5_0_4_node_4 | 0.4 | n |  | TRUE
6 | bus_LV_6616-5_0_4_node_55 | 0.4 | n |  | TRUE
7 | bus_LV_6616-5_0_4_node_5 | 0.4 | n |  | TRUE
8 | bus_LV_6616-5_0_4_node_41 | 0.4 | n |  | TRUE
9 | bus_LV_6616-5_0_4_node_48 | 0.4 | n |  | TRUE
10 | bus_LV_6616-5_0_4_node_42 | 0.4 | n |  | TRUE
11 | bus_LV_6616-5_0_4_node_33 | 0.4 | n |  | TRUE
12 | bus_LV_6616-5_0_4_node_43 | 0.4 | n |  | TRUE
13 | bus_LV_6616-5_0_4_node_7 | 0.4 | n |  | TRUE
14 | bus_LV_6616-5_0_4_node_8 | 0.4 | n |  | TRUE
15 | bus_LV_6616-5_0_4_node_9 | 0.4 | n |  | TRUE
16 | bus_LV_6616-5_0_4_node_10 | 0.4 | n |  | TRUE
17 | bus_LV_6616-5_0_4_node_11 | 0.4 | n |  | TRUE
18 | bus_LV_6616-5_0_4_node_12 | 0.4 | n |  | TRUE
19 | bus_LV_6616-5_0_4_node_62 | 0.4 | n |  | TRUE
20 | bus_LV_6616-5_0_4_node_44 | 0.4 | n |  | TRUE
21 | bus_LV_6616-5_0_4_node_51 | 0.4 | n |  | TRUE
22 | bus_LV_6616-5_0_4_node_63 | 0.4 | n |  | TRUE
23 | bus_LV_6616-5_0_4_node_45 | 0.4 | n |  | TRUE
24 | bus_LV_6616-5_0_4_node_52 | 0.4 | n |  | TRUE
25 | bus_LV_6616-5_0_4_node_13 | 0.4 | n |  | TRUE
26 | bus_LV_6616-5_0_4_node_14 | 0.4 | n |  | TRUE
27 | bus_LV_6616-5_0_4_node_15 | 0.4 | n |  | TRUE
28 | bus_LV_6616-5_0_4_node_16 | 0.4 | n |  | TRUE
29 | bus_LV_6616-5_0_4_node_17 | 0.4 | n |  | TRUE
30 | bus_LV_6616-5_0_4_node_19 | 0.4 | n |  | TRUE
31 | bus_LV_6616-5_0_4_node_27 | 0.4 | n |  | TRUE
32 | bus_LV_6616-5_0_4_node_23 | 0.4 | n |  | TRUE
33 | bus_LV_6616-5_0_4_node_18 | 0.4 | n |  | TRUE
34 | bus_LV_6616-5_0_4_node_21 | 0.4 | n |  | TRUE
35 | bus_LV_6616-5_0_4_node_70 | 0.4 | n |  | TRUE
36 | bus_LV_6616-5_0_4_node_49 | 0.4 | n |  | TRUE
37 | bus_LV_6616-5_0_4_node_68 | 0.4 | n |  | TRUE
38 | bus_LV_6616-5_0_4_node_24 | 0.4 | n |  | TRUE
39 | bus_LV_6616-5_0_4_node_25 | 0.4 | n |  | TRUE
40 | bus_LV_6616-5_0_4_node_26 | 0.4 | n |  | TRUE
41 | bus_LV_6616-5_0_4_node_64 | 0.4 | n |  | TRUE
42 | bus_LV_6616-5_0_4_node_65 | 0.4 | n |  | TRUE
43 | bus_LV_6616-5_0_4_node_66 | 0.4 | n |  | TRUE
44 | bus_LV_6616-5_0_4_node_69 | 0.4 | n |  | TRUE
45 | bus_LV_6616-5_0_4_node_57 | 0.4 | n |  | TRUE
46 | bus_LV_6616-5_0_4_node_58 | 0.4 | n |  | TRUE
47 | bus_LV_6616-5_0_4_node_28 | 0.4 | n |  | TRUE
48 | bus_LV_6616-5_0_4_node_29 | 0.4 | n |  | TRUE
49 | bus_LV_6616-5_0_4_node_31 | 0.4 | n |  | TRUE
50 | bus_LV_6616-5_0_4_node_32 | 0.4 | n |  | TRUE
51 | bus_LV_6616-5_0_4_node_38 | 0.4 | n |  | TRUE
52 | bus_LV_6616-5_0_4_node_39 | 0.4 | n |  | TRUE
53 | bus_LV_6616-5_0_4_node_34 | 0.4 | n |  | TRUE
54 | bus_LV_6616-5_0_4_node_35 | 0.4 | n |  | TRUE
55 | bus_LV_6616-5_0_4_node_36 | 0.4 | n |  | TRUE
56 | bus_LV_6616-5_0_4_node_37 | 0.4 | n |  | TRUE
57 | bus_LV_6616-5_0_4_node_40 | 0.4 | n |  | TRUE
58 | bus_LV_6616-5_0_4_node_53 | 0.4 | n |  | TRUE
59 | bus_LV_6616-5_0_4_node_54 | 0.4 | n |  | TRUE
60 | bus_LV_6616-5_0_4_node_56 | 0.4 | n |  | TRUE
61 | bus_LV_6616-5_0_4_node_59 | 0.4 | n |  | TRUE
62 | bus_LV_6616-5_0_4_node_60 | 0.4 | n |  | TRUE
63 | bus_LV_6616-5_0_4_node_67 | 0.4 | n |  | TRUE
64 | bus_LV_6616-5_0_4_node_61 | 0.4 | n |  | TRUE
65 | bus_MV_459_0_node_65 | 20 | n |  | TRUE

## load
| name | bus | p_mw | q_mvar | const_z_percent | const_i_percent | sn_mva | scaling | in_service | type
0 | LV_6616-5_0_4_load_0 | 0 | 0.013511 | 0.0033862 | 0 | 0 |  | 1 | TRUE | wye
1 | LV_6616-5_0_4_load_6 | 4 | 0.027764 | 0.0069582 | 0 | 0 |  | 1 | TRUE | wye
2 | LV_6616-5_0_4_load_55 | 6 | 0.034746 | 0.0087081 | 0 | 0 |  | 1 | TRUE | wye
3 | LV_6616-5_0_4_load_41 | 8 | 0.0087736 | 0.0021989 | 0 | 0 |  | 1 | TRUE | wye
4 | LV_6616-5_0_4_load_48 | 9 | 0.015114 | 0.0037878 | 0 | 0 |  | 1 | TRUE | wye
5 | LV_6616-5_0_4_load_33 | 11 | 0.0090528 | 0.0022689 | 0 | 0 |  | 1 | TRUE | wye
6 | LV_6616-5_0_4_load_43 | 12 | 0.012559 | 0.0031475 | 0 | 0 |  | 1 | TRUE | wye
7 | LV_6616-5_0_4_load_7 | 13 | 0.0022178 | 0.00055584 | 0 | 0 |  | 1 | TRUE | wye
8 | LV_6616-5_0_4_load_8 | 14 | 0.00045263 | 0.00011344 | 0 | 0 |  | 1 | TRUE | wye
9 | LV_6616-5_0_4_load_10 | 16 | 0.00093425 | 0.00023415 | 0 | 0 |  | 1 | TRUE | wye
10 | LV_6616-5_0_4_load_11 | 17 | 0.00037054 | 9.2867e-05 | 0 | 0 |  | 1 | TRUE | wye
11 | LV_6616-5_0_4_load_12 | 18 | 0.00071902 | 0.0001802 | 0 | 0 |  | 1 | TRUE | wye
12 | LV_6616-5_0_4_load_62 | 19 | 0.0022151 | 0.00055515 | 0 | 0 |  | 1 | TRUE | wye
13 | LV_6616-5_0_4_load_44 | 20 | 0.00083039 | 0.00020812 | 0 | 0 |  | 1 | TRUE | wye
14 | LV_6616-5_0_4_load_51 | 21 | 0.00059565 | 0.00014928 | 0 | 0 |  | 1 | TRUE | wye
15 | LV_6616-5_0_4_load_63 | 22 | 0.00050105 | 0.00012557 | 0 | 0 |  | 1 | TRUE | wye
16 | LV_6616-5_0_4_load_52 | 24 | 0.0017695 | 0.00044348 | 0 | 0 |  | 1 | TRUE | wye
17 | LV_6616-5_0_4_load_13 | 25 | 0.033814 | 0.0084747 | 0 | 0 |  | 1 | TRUE | wye
18 | LV_6616-5_0_4_load_14 | 26 | 0.011987 | 0.0030042 | 0 | 0 |  | 1 | TRUE | wye
19 | LV_6616-5_0_4_load_23 | 32 | 0.038465 | 0.0096402 | 0 | 0 |  | 1 | TRUE | wye
20 | LV_6616-5_0_4_load_70 | 35 | 0.01905 | 0.0047743 | 0 | 0 |  | 1 | TRUE | wye
21 | LV_6616-5_0_4_load_49 | 36 | 0.0021516 | 0.00053923 | 0 | 0 |  | 1 | TRUE | wye
22 | LV_6616-5_0_4_load_68 | 37 | 0.01771 | 0.0044386 | 0 | 0 |  | 1 | TRUE | wye
23 | LV_6616-5_0_4_load_66 | 43 | 0.00036833 | 9.2312e-05 | 0 | 0 |  | 1 | TRUE | wye
24 | LV_6616-5_0_4_load_69 | 44 | 0.014928 | 0.0037414 | 0 | 0 |  | 1 | TRUE | wye
25 | LV_6616-5_0_4_load_57 | 45 | 0.017075 | 0.0042794 | 0 | 0 |  | 1 | TRUE | wye
26 | LV_6616-5_0_4_load_58 | 46 | 0.024522 | 0.0061459 | 0 | 0 |  | 1 | TRUE | wye
27 | LV_6616-5_0_4_load_28 | 47 | 0.0048893 | 0.0012254 | 0 | 0 |  | 1 | TRUE | wye
28 | LV_6616-5_0_4_load_31 | 49 | 0.0014038 | 0.00035184 | 0 | 0 |  | 1 | TRUE | wye
29 | LV_6616-5_0_4_load_32 | 50 | 0.0024975 | 0.00062592 | 0 | 0 |  | 1 | TRUE | wye
30 | LV_6616-5_0_4_load_38 | 51 | 0.001048 | 0.00026266 | 0 | 0 |  | 1 | TRUE | wye
31 | LV_6616-5_0_4_load_39 | 52 | 0.0057649 | 0.0014448 | 0 | 0 |  | 1 | TRUE | wye
32 | LV_6616-5_0_4_load_34 | 53 | 0.0080635 | 0.0020209 | 0 | 0 |  | 1 | TRUE | wye
33 | LV_6616-5_0_4_load_35 | 54 | 0.0016892 | 0.00042335 | 0 | 0 |  | 1 | TRUE | wye
34 | LV_6616-5_0_4_load_36 | 55 | 0.0019323 | 0.00048429 | 0 | 0 |  | 1 | TRUE | wye
35 | LV_6616-5_0_4_load_37 | 56 | 0.014732 | 0.0036922 | 0 | 0 |  | 1 | TRUE | wye
36 | LV_6616-5_0_4_load_40 | 57 | 0.0025711 | 0.00064438 | 0 | 0 |  | 1 | TRUE | wye
37 | LV_6616-5_0_4_load_53 | 58 | 0.0029649 | 0.00074307 | 0 | 0 |  | 1 | TRUE | wye
38 | LV_6616-5_0_4_load_54 | 59 | 0.0050427 | 0.0012638 | 0 | 0 |  | 1 | TRUE | wye
39 | LV_6616-5_0_4_load_56 | 60 | 0.0054329 | 0.0013616 | 0 | 0 |  | 1 | TRUE | wye
40 | LV_6616-5_0_4_load_59 | 61 | 0.0010703 | 0.00026824 | 0 | 0 |  | 1 | TRUE | wye
41 | LV_6616-5_0_4_load_60 | 62 | 0.0014602 | 0.00036597 | 0 | 0 |  | 1 | TRUE | wye
42 | LV_6616-5_0_4_load_67 | 63 | 0.0015143 | 0.00037952 | 0 | 0 |  | 1 | TRUE | wye

## ext_grid
| name | bus | vm_pu | va_degree | slack_weight | in_service
0 |  | 45 | 1 | 0 | 1 | TRUE

## line
| name | std_type | from_bus | to_bus | length_km | r_ohm_per_km | x_ohm_per_km | c_nf_per_km | g_us_per_km | max_i_ka | df | parallel | type | in_service
0 | LV_6616-5_0_4_line_0 |  | 0 | 1 | 0.0081573 | 0.125 | 0.08 | 261 | 0 | 0.364 | 1 | 1 | cs | TRUE
1 | LV_6616-5_0_4_line_1 |  | 0 | 2 | 0.014215 | 0.125 | 0.08 | 261 | 0 | 0.364 | 1 | 1 | cs | TRUE
2 | LV_6616-5_0_4_line_2 |  | 1 | 3 | 0.033814 | 0.125 | 0.08 | 261 | 0 | 0.364 | 1 | 1 | cs | TRUE
3 | LV_6616-5_0_4_line_3 |  | 2 | 4 | 0.039698 | 0.125 | 0.08 | 261 | 0 | 0.364 | 1 | 1 | cs | TRUE
4 | LV_6616-5_0_4_line_4 |  | 2 | 5 | 0.03225 | 0.125 | 0.08 | 261 | 0 | 0.364 | 1 | 1 | cs | TRUE
5 | LV_6616-5_0_4_line_5 |  | 3 | 6 | 0.01093 | 0.125 | 0.08 | 261 | 0 | 0.364 | 1 | 1 | cs | TRUE
6 | LV_6616-5_0_4_line_6 |  | 4 | 10 | 0.021976 | 0.125 | 0.08 | 261 | 0 | 0.364 | 1 | 1 | cs | TRUE
7 | LV_6616-5_0_4_line_7 |  | 5 | 7 | 0.011607 | 0.125 | 0.08 | 261 | 0 | 0.364 | 1 | 1 | cs | TRUE
8 | LV_6616-5_0_4_line_8 |  | 5 | 8 | 0.059652 | 0.125 | 0.08 | 261 | 0 | 0.364 | 1 | 1 | cs | TRUE
9 | LV_6616-5_0_4_line_9 |  | 7 | 9 | 0.0055554 | 0.125 | 0.08 | 261 | 0 | 0.364 | 1 | 1 | cs | TRUE
10 | LV_6616-5_0_4_line_10 |  | 9 | 11 | 0.056456 | 0.125 | 0.08 | 261 | 0 | 0.364 | 1 | 1 | cs | TRUE
11 | LV_6616-5_0_4_line_11 |  | 10 | 12 | 0.034629 | 0.125 | 0.08 | 261 | 0 | 0.364 | 1 | 1 | cs | TRUE
12 | LV_6616-5_0_4_line_12 |  | 12 | 40 | 0.0057893 | 0.125 | 0.08 | 261 | 0 | 0.364 | 1 | 1 | cs | TRUE
13 | LV_6616-5_0_4_line_13 |  | 13 | 14 | 0.022753 | 0.125 | 0.08 | 261 | 0 | 0.364 | 1 | 1 | cs | TRUE
14 | LV_6616-5_0_4_line_14 |  | 13 | 15 | 0.022298 | 0.125 | 0.08 | 261 | 0 | 0.364 | 1 | 1 | cs | TRUE
15 | LV_6616-5_0_4_line_15 |  | 14 | 16 | 3.1142e-05 | 0.125 | 0.08 | 261 | 0 | 0.364 | 1 | 1 | cs | TRUE
16 | LV_6616-5_0_4_line_16 |  | 15 | 17 | 0.0080824 | 0.125 | 0.08 | 261 | 0 | 0.364 | 1 | 1 | cs | TRUE
17 | LV_6616-5_0_4_line_17 |  | 15 | 18 | 0.016485 | 0.125 | 0.08 | 261 | 0 | 0.364 | 1 | 1 | cs | TRUE
18 | LV_6616-5_0_4_line_18 |  | 16 | 19 | 0.030298 | 0.125 | 0.08 | 261 | 0 | 0.364 | 1 | 1 | cs | TRUE
19 | LV_6616-5_0_4_line_19 |  | 17 | 20 | 0.0026671 | 0.125 | 0.08 | 261 | 0 | 0.364 | 1 | 1 | cs | TRUE
20 | LV_6616-5_0_4_line_20 |  | 18 | 21 | 0.0015357 | 0.125 | 0.08 | 261 | 0 | 0.364 | 1 | 1 | cs | TRUE
21 | LV_6616-5_0_4_line_21 |  | 19 | 22 | 0.0064049 | 0.125 | 0.08 | 261 | 0 | 0.364 | 1 | 1 | cs | TRUE
22 | LV_6616-5_0_4_line_22 |  | 20 | 23 | 0.017058 | 0.125 | 0.08 | 261 | 0 | 0.364 | 1 | 1 | cs | TRUE
23 | LV_6616-5_0_4_line_23 |  | 21 | 24 | 0.0067745 | 0.125 | 0.08 | 261 | 0 | 0.364 | 1 | 1 | cs | TRUE
24 | LV_6616-5_0_4_line_24 |  | 22 | 41 | 0.030272 | 0.125 | 0.08 | 261 | 0 | 0.364 | 1 | 1 | cs | TRUE
25 | LV_6616-5_0_4_line_25 |  | 23 | 59 | 0.029615 | 0.125 | 0.08 | 261 | 0 | 0.364 | 1 | 1 | cs | TRUE
26 | LV_6616-5_0_4_line_26 |  | 23 | 58 | 0.030262 | 0.125 | 0.08 | 261 | 0 | 0.364 | 1 | 1 | cs | TRUE
27 | LV_6616-5_0_4_line_27 |  | 24 | 63 | 0.022556 | 0.125 | 0.08 | 261 | 0 | 0.364 | 1 | 1 | cs | TRUE
28 | LV_6616-5_0_4_line_28 |  | 25 | 26 | 0.02141 | 0.125 | 0.08 | 261 | 0 | 0.364 | 1 | 1 | cs | TRUE
29 | LV_6616-5_0_4_line_29 |  | 25 | 27 | 0.022994 | 0.125 | 0.08 | 261 | 0 | 0.364 | 1 | 1 | cs | TRUE
30 | LV_6616-5_0_4_line_30 |  | 26 | 28 | 0.02675 | 0.125 | 0.08 | 261 | 0 | 0.364 | 1 | 1 | cs | TRUE
31 | LV_6616-5_0_4_line_31 |  | 27 | 29 | 0.037188 | 0.125 | 0.08 | 261 | 0 | 0.364 | 1 | 1 | cs | TRUE
32 | LV_6616-5_0_4_line_32 |  | 27 | 30 | 0.085873 | 0.125 | 0.08 | 261 | 0 | 0.364 | 1 | 1 | cs | TRUE
33 | LV_6616-5_0_4_line_33 |  | 28 | 31 | 0.01652 | 0.125 | 0.08 | 261 | 0 | 0.364 | 1 | 1 | cs | TRUE
34 | LV_6616-5_0_4_line_34 |  | 29 | 32 | 0.015779 | 0.125 | 0.08 | 261 | 0 | 0.364 | 1 | 1 | cs | TRUE
35 | LV_6616-5_0_4_line_35 |  | 30 | 36 | 0.050315 | 0.125 | 0.08 | 261 | 0 | 0.364 | 1 | 1 | cs | TRUE
36 | LV_6616-5_0_4_line_36 |  | 31 | 37 | 0.0093453 | 0.125 | 0.08 | 261 | 0 | 0.364 | 1 | 1 | cs | TRUE
37 | LV_6616-5_0_4_line_37 |  | 32 | 38 | 0.034555 | 0.125 | 0.08 | 261 | 0 | 0.364 | 1 | 1 | cs | TRUE
38 | LV_6616-5_0_4_line_38 |  | 33 | 34 | 0.017565 | 0.125 | 0.08 | 261 | 0 | 0.364 | 1 | 1 | cs | TRUE
39 | LV_6616-5_0_4_line_39 |  | 33 | 35 | 0.023326 | 0.125 | 0.08 | 261 | 0 | 0.364 | 1 | 1 | cs | TRUE
40 | LV_6616-5_0_4_line_40 |  | 34 | 36 | 0.0048021 | 0.125 | 0.08 | 261 | 0 | 0.364 | 1 | 1 | cs | TRUE
41 | LV_6616-5_0_4_line_41 |  | 38 | 39 | 0.042301 | 0.125 | 0.08 | 261 | 0 | 0.364 | 1 | 1 | cs | TRUE
42 | LV_6616-5_0_4_line_42 |  | 38 | 40 | 0.032269 | 0.125 | 0.08 | 261 | 0 | 0.364 | 1 | 2 | cs | TRUE
43 | LV_6616-5_0_4_line_43 |  | 39 | 42 | 0.036378 | 0.125 | 0.08 | 261 | 0 | 0.364 | 1 | 1 | cs | TRUE
44 | LV_6616-5_0_4_line_44 |  | 39 | 44 | 0.031339 | 0.125 | 0.08 | 261 | 0 | 0.364 | 1 | 1 | cs | TRUE
45 | LV_6616-5_0_4_line_45 |  | 40 | 45 | 0.025011 | 0.125 | 0.08 | 261 | 0 | 0.364 | 1 | 3 | cs | TRUE
46 | LV_6616-5_0_4_line_46 |  | 41 | 42 | 0.064246 | 0.125 | 0.08 | 261 | 0 | 0.364 | 1 | 1 | cs | TRUE
47 | LV_6616-5_0_4_line_47 |  | 42 | 43 | 0.024314 | 0.125 | 0.08 | 261 | 0 | 0.364 | 1 | 1 | cs | TRUE
48 | LV_6616-5_0_4_line_48 |  | 43 | 56 | 0.0047508 | 0.125 | 0.08 | 261 | 0 | 0.364 | 1 | 1 | cs | TRUE
49 | LV_6616-5_0_4_line_49 |  | 45 | 46 | 0.012195 | 0.125 | 0.08 | 261 | 0 | 0.364 | 1 | 1 | cs | TRUE
50 | LV_6616-5_0_4_line_50 |  | 47 | 48 | 0.06046 | 0.125 | 0.08 | 261 | 0 | 0.364 | 1 | 1 | cs | TRUE
51 | LV_6616-5_0_4_line_51 |  | 48 | 49 | 0.0212 | 0.125 | 0.08 | 261 | 0 | 0.364 | 1 | 1 | cs | TRUE
52 | LV_6616-5_0_4_line_52 |  | 48 | 50 | 0.015329 | 0.125 | 0.08 | 261 | 0 | 0.364 | 1 | 1 | cs | TRUE
53 | LV_6616-5_0_4_line_53 |  | 49 | 51 | 0.025218 | 0.125 | 0.08 | 261 | 0 | 0.364 | 1 | 1 | cs | TRUE
54 | LV_6616-5_0_4_line_54 |  | 51 | 52 | 0.0018418 | 0.125 | 0.08 | 261 | 0 | 0.364 | 1 | 1 | cs | TRUE
55 | LV_6616-5_0_4_line_55 |  | 52 | 57 | 0.023741 | 0.125 | 0.08 | 261 | 0 | 0.364 | 1 | 1 | cs | TRUE
56 | LV_6616-5_0_4_line_56 |  | 53 | 54 | 0.018279 | 0.125 | 0.08 | 261 | 0 | 0.364 | 1 | 1 | cs | TRUE
57 | LV_6616-5_0_4_line_57 |  | 53 | 55 | 0.0023165 | 0.125 | 0.08 | 261 | 0 | 0.364 | 1 | 1 | cs | TRUE
58 | LV_6616-5_0_4_line_58 |  | 54 | 56 | 0.017275 | 0.125 | 0.08 | 261 | 0 | 0.364 | 1 | 1 | cs | TRUE
59 | LV_6616-5_0_4_line_59 |  | 57 | 58 | 0.0098661 | 0.125 | 0.08 | 261 | 0 | 0.364 | 1 | 1 | cs | TRUE
60 | LV_6616-5_0_4_line_60 |  | 59 | 60 | 0.023099 | 0.125 | 0.08 | 261 | 0 | 0.364 | 1 | 1 | cs | TRUE
61 | LV_6616-5_0_4_line_61 |  | 61 | 62 | 0.006586 | 0.125 | 0.08 | 261 | 0 | 0.364 | 1 | 1 | cs | TRUE
62 | LV_6616-5_0_4_line_62 |  | 62 | 64 | 0.018819 | 0.125 | 0.08 | 261 | 0 | 0.364 | 1 | 1 | cs | TRUE
63 | LV_6616-5_0_4_line_63 |  | 63 | 64 | 0.0073588 | 0.125 | 0.08 | 261 | 0 | 0.364 | 1 | 1 | cs | TRUE

## trafo
| name | std_type | hv_bus | lv_bus | sn_mva | vn_hv_kv | vn_lv_kv | vk_percent | vkr_percent | pfe_kw | i0_percent | shift_degree | tap_side | tap_neutral | tap_min | tap_max | tap_step_percent | tap_step_degree | tap_pos | tap_phase_shifter | parallel | df | in_service
0 | LV_6616-5_0_4_trafo_57 | 0.63 MVA 20/0.4 kV | 65 | 45 | 0.63 | 20 | 0.4 | 6 | 1.206 | 1.65 | 0.2619 | 150 | hv | 0 | -2 | 2 | 2.5 | 0 | 0 | FALSE | 1 | 1 | TRUE

## line_geodata
| x0 | y0 | x1 | y1 | x2 | y2 | x3 | y3 | x4 | y4 | x5 | y5 | x6 | y6 | x7 | y7 | x8 | y8 | x9 | y9 | x10 | y10 | x11 | y11
0 | 2504401.1364 | 1121677.2726 | 2504402.8331 | 1121677.2457 | 2504405.7696 | 1121678.5334 | 2504408.3921 | 1121680.4598
1 | 2504421.7314 | 1121677.6027 | 2504415.3332 | 1121680.8281 | 2504413.0866 | 1121681.2083 | 2504410.6382 | 1121681.0246 | 2504408.3921 | 1121680.4598
2 | 2504371.4631 | 1121693.6185 | 2504373.4324 | 1121692.2866 | 2504395.765 | 1121680.0592 | 2504401.1364 | 1121677.2726
3 | 2504421.7314 | 1121677.6027 | 2504443.1256 | 1121711.0423
4 | 2504421.7314 | 1121677.6027 | 2504438.8848 | 1121668.1146 | 2504449.9507 | 1121661.9915
5 | 2504371.4631 | 1121693.6185 | 2504369.9761 | 1121695.1986 | 2504368.3417 | 1121697.2146 | 2504364.4663 | 1121702.0091
6 | 2504454.9689 | 1121729.5536 | 2504443.1256 | 1121711.0423
7 | 2504460.3522 | 1121656.7795 | 2504449.9507 | 1121661.9915
8 | 2504449.9507 | 1121661.9915 | 2504459.8848 | 1121679.9122 | 2504463.2022 | 1121682.8505 | 2504469.0152 | 1121693.3539 | 2504474.9509 | 1121698.9302 | 2504477.9989 | 1121702.3953 | 2504480.5431 | 1121706.2019 | 2504482.8091 | 1121711.0902
9 | 2504460.3522 | 1121656.7795 | 2504465.2327 | 1121654.1256
10 | 2504465.2327 | 1121654.1256 | 2504473.7451 | 1121649.4968 | 2504476.745 | 1121648.4598 | 2504479.2565 | 1121648.7314 | 2504498.859 | 1121651.1788 | 2504514.9091 | 1121637.1582
11 | 2504454.9689 | 1121729.5536 | 2504450.1654 | 1121736.0557 | 2504452.5665 | 1121738.6193 | 2504447.7591 | 1121746.8226 | 2504438.7363 | 1121756.8974
12 | 2504434.841 | 1121761.18 | 2504437.1843 | 1121758.6303 | 2504438.7363 | 1121756.8974
13 | 2504582.4405 | 1121804.9208 | 2504580.7805 | 1121806.1357 | 2504564.0865 | 1121818.3681
14 | 2504596.7932 | 1121788.9058 | 2504596.025 | 1121792.042 | 2504594.5028 | 1121795.3014 | 2504592.0214 | 1121797.9088 | 2504582.4405 | 1121804.9208
15 | 2504564.0865 | 1121818.3681 | 2504564.0613 | 1121818.3865
16 | 2504596.7932 | 1121788.9058 | 2504596.4149 | 1121785.4652 | 2504595.4027 | 1121782.4349 | 2504594.6578 | 1121781.2187
17 | 2504596.7932 | 1121788.9058 | 2504604.1717 | 1121791.0907 | 2504605.2607 | 1121791.6627 | 2504607.0421 | 1121792.6019 | 2504610.3851 | 1121795.7066 | 2504611.0516 | 1121796.4304
18 | 2504539.6606 | 1121836.3464 | 2504557.1628 | 1121823.4413 | 2504564.0613 | 1121818.3865
19 | 2504593.2648 | 1121778.9443 | 2504593.2648 | 1121778.9443 | 2504594.6578 | 1121781.2187
20 | 2504611.0516 | 1121796.4304 | 2504612.0919 | 1121797.5601
21 | 2504539.6606 | 1121836.3464 | 2504534.5055 | 1121840.1475
22 | 2504583.167 | 1121765.2841 | 2504584.7245 | 1121768.1613 | 2504588.6092 | 1121773.8146 | 2504593.2648 | 1121778.9443
23 | 2504616.6809 | 1121802.5435 | 2504612.0919 | 1121797.5601
24 | 2504515.5025 | 1121862.2674 | 2504517.6461 | 1121855.3737 | 2504520.6907 | 1121850.3337 | 2504534.5055 | 1121840.1475
25 | 2504583.167 | 1121765.2841 | 2504559.1011 | 1121748.0253
26 | 2504583.167 | 1121765.2841 | 2504582.3606 | 1121760.6274 | 2504582.1469 | 1121757.3509 | 2504582.6436 | 1121753.1405 | 2504586.2055 | 1121735.4829
27 | 2504616.6809 | 1121802.5435 | 2504631.9606 | 1121819.1364
28 | 2504345.5458 | 1121743.0255 | 2504340.9625 | 1121747.8343 | 2504337.3206 | 1121753.1507 | 2504336.1639 | 1121758.539 | 2504336.262 | 1121761.3493
29 | 2504345.9179 | 1121781.6321 | 2504345.6101 | 1121779.7358 | 2504339.1626 | 1121771.0659 | 2504336.3617 | 1121764.206 | 2504336.262 | 1121761.3493
30 | 2504358.477 | 1121726.5775 | 2504352.9387 | 1121729.5447 | 2504341.8245 | 1121736.9918 | 2504345.5458 | 1121743.0255
31 | 2504370.801 | 1121792.156 | 2504367.4015 | 1121787.4403 | 2504358.611 | 1121793.0383 | 2504356.5405 | 1121795.2835 | 2504354.9113 | 1121795.187 | 2504345.9179 | 1121781.6321
32 | 2504289.6059 | 1121794.9315 | 2504293.1008 | 1121804.2041 | 2504300.0153 | 1121801.4374 | 2504305.0642 | 1121798.2666 | 2504307.2106 | 1121796.9207 | 2504322.0881 | 1121786.968 | 2504318.3612 | 1121780.5787 | 2504336.4252 | 1121771.6318 | 2504337.1194 | 1121772.5992 | 2504342.2795 | 1121780.3445 | 2504344.0823 | 1121781.6612 | 2504345.9179 | 1121781.6321
33 | 2504358.477 | 1121726.5775 | 2504370.6501 | 1121737.7807
34 | 2504370.801 | 1121792.156 | 2504384.1075 | 1121783.6758
35 | 2504289.6059 | 1121794.9315 | 2504288.0498 | 1121790.6869 | 2504283.4224 | 1121778.0969 | 2504281.6673 | 1121772.4879 | 2504280.777 | 1121767.4211 | 2504280.2856 | 1121761.7254 | 2504280.3992 | 1121757.6989 | 2504281.0154 | 1121753.2531 | 2504282.306 | 1121748.5298 | 2504282.901 | 1121747.1306 | 2504283.1975 | 1121746.4865
36 | 2504370.6501 | 1121737.7807 | 2504368.2373 | 1121740.8207 | 2504372.5745 | 1121744.1443
37 | 2504412.1465 | 1121763.6848 | 2504405.0236 | 1121770.3459 | 2504384.1075 | 1121783.6758
38 | 2504285.2054 | 1121742.1244 | 2504288.6255 | 1121745.2166 | 2504292.1456 | 1121745.3609 | 2504296.8946 | 1121746.631 | 2504300.9677 | 1121748.5788
39 | 2504300.9677 | 1121748.5788 | 2504306.2031 | 1121738.1785 | 2504311.5544 | 1121729.7441 | 2504312.7152 | 1121728.5104
40 | 2504285.2054 | 1121742.1244 | 2504283.1975 | 1121746.4865
41 | 2504444.2418 | 1121791.2387 | 2504424.1406 | 1121773.8236 | 2504412.1465 | 1121763.6848
42 | 2504412.1465 | 1121763.6848 | 2504424.1406 | 1121773.8236 | 2504434.841 | 1121761.18
43 | 2504444.2418 | 1121791.2387 | 2504452.7888 | 1121799.0195 | 2504471.1517 | 1121815.7951
44 | 2504444.2418 | 1121791.2387 | 2504439.4814 | 1121796.5616 | 2504444.2478 | 1121800.3998 | 2504429.3112 | 1121810.5849
45 | 2504434.841 | 1121761.18 | 2504418.732 | 1121742.0479
46 | 2504471.1517 | 1121815.7951 | 2504475.3045 | 1121819.8542 | 2504481.8114 | 1121826.4443 | 2504490.2508 | 1121835.2275 | 2504501.48 | 1121847.2575 | 2504515.5025 | 1121862.2674
47 | 2504471.1517 | 1121815.7951 | 2504479.3904 | 1121807.004 | 2504487.5342 | 1121797.8314
48 | 2504487.5342 | 1121797.8314 | 2504490.6884 | 1121794.2787
49 | 2504410.8775 | 1121732.7192 | 2504418.732 | 1121742.0479
50 | 2504635.7113 | 1121677.4458 | 2504630.9568 | 1121668.4931 | 2504611.565 | 1121633.9445 | 2504609.5411 | 1121630.352 | 2504606.9594 | 1121624.2982
51 | 2504635.7113 | 1121677.4458 | 2504626.4622 | 1121682.8505 | 2504617.5432 | 1121688.3676
52 | 2504635.7113 | 1121677.4458 | 2504643.2678 | 1121681.618 | 2504649.6171 | 1121683.7468
53 | 2504617.5432 | 1121688.3676 | 2504601.0828 | 1121698.5495 | 2504596.2521 | 1121701.8722 | 2504596.2521 | 1121701.8722
54 | 2504595.0787 | 1121703.2916 | 2504595.1014 | 1121703.2578 | 2504596.2521 | 1121701.8722
55 | 2504588.1564 | 1121725.8117 | 2504590.4417 | 1121714.4827 | 2504591.2436 | 1121711.5238 | 2504592.8743 | 1121707.3177 | 2504593.8502 | 1121705.1232 | 2504595.0787 | 1121703.2916
56 | 2504502.1578 | 1121781.3603 | 2504514.2939 | 1121767.691
57 | 2504515.8319 | 1121765.9588 | 2504514.2939 | 1121767.691
58 | 2504502.1578 | 1121781.3603 | 2504490.6884 | 1121794.2787
59 | 2504586.2055 | 1121735.4829 | 2504588.1564 | 1121725.8117
60 | 2504540.3302 | 1121734.5638 | 2504559.1011 | 1121748.0253
61 | 2504658.6776 | 1121811.3912 | 2504653.0438 | 1121814.8024
62 | 2504636.9454 | 1121824.5497 | 2504653.0438 | 1121814.8024
63 | 2504636.9454 | 1121824.5497 | 2504631.9606 | 1121819.1364

## bus_geodata
| x | y | coords
0 | 2504408.3921 | 1121680.4598
1 | 2504401.1364 | 1121677.2726
2 | 2504421.7314 | 1121677.6027
3 | 2504371.4631 | 1121693.6185
4 | 2504443.1256 | 1121711.0423
5 | 2504449.9507 | 1121661.9915
6 | 2504364.4663 | 1121702.0091
7 | 2504460.3522 | 1121656.7795
8 | 2504482.8091 | 1121711.0902
9 | 2504465.2327 | 1121654.1256
10 | 2504454.9689 | 1121729.5536
11 | 2504514.9091 | 1121637.1582
12 | 2504438.7363 | 1121756.8974
13 | 2504582.4404 | 1121804.9208
14 | 2504564.0865 | 1121818.3681
15 | 2504596.7932 | 1121788.9058
16 | 2504564.0613 | 1121818.3865
17 | 2504594.6578 | 1121781.2187
18 | 2504611.0516 | 1121796.4304
19 | 2504539.6606 | 1121836.3464
20 | 2504593.2648 | 1121778.9443
21 | 2504612.0919 | 1121797.5601
22 | 2504534.5055 | 1121840.1475
23 | 2504583.167 | 1121765.2841
24 | 2504616.6809 | 1121802.5435
25 | 2504336.262 | 1121761.3493
26 | 2504345.5458 | 1121743.0255
27 | 2504345.9179 | 1121781.6321
28 | 2504358.477 | 1121726.5775
29 | 2504370.801 | 1121792.156
30 | 2504289.6059 | 1121794.9315
31 | 2504370.6501 | 1121737.7807
32 | 2504384.1075 | 1121783.6758
33 | 2504300.9677 | 1121748.5788
34 | 2504285.2054 | 1121742.1244
35 | 2504312.7152 | 1121728.5104
36 | 2504283.1975 | 1121746.4865
37 | 2504372.5745 | 1121744.1443
38 | 2504412.1465 | 1121763.6848
39 | 2504444.2418 | 1121791.2387
40 | 2504434.841 | 1121761.18
41 | 2504515.5025 | 1121862.2674
42 | 2504471.1517 | 1121815.7951
43 | 2504487.5342 | 1121797.8314
44 | 2504429.3112 | 1121810.5849
45 | 2504418.732 | 1121742.0479
46 | 2504410.8775 | 1121732.7192
47 | 2504606.9594 | 1121624.2982
48 | 2504635.7113 | 1121677.4458
49 | 2504617.5432 | 1121688.3676
50 | 2504649.6171 | 1121683.7468
51 | 2504596.2521 | 1121701.8722
52 | 2504595.0787 | 1121703.2916
53 | 2504514.2939 | 1121767.691
54 | 2504502.1578 | 1121781.3603
55 | 2504515.8319 | 1121765.9588
56 | 2504490.6884 | 1121794.2787
57 | 2504588.1564 | 1121725.8117
58 | 2504586.2055 | 1121735.4829
59 | 2504559.1011 | 1121748.0253
60 | 2504540.3302 | 1121734.5638
61 | 2504658.6776 | 1121811.3912
62 | 2504653.0438 | 1121814.8024
63 | 2504631.9606 | 1121819.1364
64 | 2504636.9454 | 1121824.5497
65 | 2504410.8775 | 1121732.7192

## line_std_types
| c_nf_per_km | r_ohm_per_km | x_ohm_per_km | max_i_ka | type | q_mm2 | alpha | voltage_rating
NAYY 4x50 SE | 210 | 0.642 | 0.083 | 0.142 | cs | 50 | 0.00403 | LV
NAYY 4x120 SE | 264 | 0.225 | 0.08 | 0.242 | cs | 120 | 0.00403 | LV
NAYY 4x150 SE | 261 | 0.208 | 0.08 | 0.27 | cs | 150 | 0.00403 | LV
NA2XS2Y 1x95 RM/25 12/20 kV | 216 | 0.313 | 0.132 | 0.252 | cs | 95 | 0.00403 | MV
NA2XS2Y 1x185 RM/25 12/20 kV | 273 | 0.161 | 0.117 | 0.362 | cs | 185 | 0.00403 | MV
NA2XS2Y 1x240 RM/25 12/20 kV | 304 | 0.122 | 0.112 | 0.421 | cs | 240 | 0.00403 | MV
NA2XS2Y 1x95 RM/25 6/10 kV | 315 | 0.313 | 0.123 | 0.249 | cs | 95 | 0.00403 | MV
NA2XS2Y 1x185 RM/25 6/10 kV | 406 | 0.161 | 0.11 | 0.358 | cs | 185 | 0.00403 | MV
NA2XS2Y 1x240 RM/25 6/10 kV | 456 | 0.122 | 0.105 | 0.416 | cs | 240 | 0.00403 | MV
NA2XS2Y 1x150 RM/25 12/20 kV | 250 | 0.206 | 0.116 | 0.319 | cs | 150 | 0.00403 | MV
NA2XS2Y 1x120 RM/25 12/20 kV | 230 | 0.253 | 0.119 | 0.283 | cs | 120 | 0.00403 | MV
NA2XS2Y 1x70 RM/25 12/20 kV | 190 | 0.443 | 0.132 | 0.22 | cs | 70 | 0.00403 | MV
NA2XS2Y 1x150 RM/25 6/10 kV | 360 | 0.206 | 0.11 | 0.315 | cs | 150 | 0.00403 | MV
NA2XS2Y 1x120 RM/25 6/10 kV | 340 | 0.253 | 0.113 | 0.28 | cs | 120 | 0.00403 | MV
NA2XS2Y 1x70 RM/25 6/10 kV | 280 | 0.443 | 0.123 | 0.217 | cs | 70 | 0.00403 | MV
N2XS(FL)2Y 1x120 RM/35 64/110 kV | 112 | 0.153 | 0.166 | 0.366 | cs | 120 | 0.00393 | HV
N2XS(FL)2Y 1x185 RM/35 64/110 kV | 125 | 0.099 | 0.156 | 0.457 | cs | 185 | 0.00393 | HV
N2XS(FL)2Y 1x240 RM/35 64/110 kV | 135 | 0.075 | 0.149 | 0.526 | cs | 240 | 0.00393 | HV
N2XS(FL)2Y 1x300 RM/35 64/110 kV | 144 | 0.06 | 0.144 | 0.588 | cs | 300 | 0.00393 | HV
15-AL1/3-ST1A 0.4 | 11 | 1.8769 | 0.35 | 0.105 | ol | 16 | 0.00403 | LV
24-AL1/4-ST1A 0.4 | 11.25 | 1.2012 | 0.335 | 0.14 | ol | 24 | 0.00403 | LV
48-AL1/8-ST1A 0.4 | 12.2 | 0.5939 | 0.3 | 0.21 | ol | 48 | 0.00403 | LV
94-AL1/15-ST1A 0.4 | 13.2 | 0.306 | 0.29 | 0.35 | ol | 94 | 0.00403 | LV
34-AL1/6-ST1A 10.0 | 9.7 | 0.8342 | 0.36 | 0.17 | ol | 34 | 0.00403 | MV
48-AL1/8-ST1A 10.0 | 10.1 | 0.5939 | 0.35 | 0.21 | ol | 48 | 0.00403 | MV
70-AL1/11-ST1A 10.0 | 10.4 | 0.4132 | 0.339 | 0.29 | ol | 70 | 0.00403 | MV
94-AL1/15-ST1A 10.0 | 10.75 | 0.306 | 0.33 | 0.35 | ol | 94 | 0.00403 | MV
122-AL1/20-ST1A 10.0 | 11.1 | 0.2376 | 0.323 | 0.41 | ol | 122 | 0.00403 | MV
149-AL1/24-ST1A 10.0 | 11.25 | 0.194 | 0.315 | 0.47 | ol | 149 | 0.00403 | MV
34-AL1/6-ST1A 20.0 | 9.15 | 0.8342 | 0.382 | 0.17 | ol | 34 | 0.00403 | MV
48-AL1/8-ST1A 20.0 | 9.5 | 0.5939 | 0.372 | 0.21 | ol | 48 | 0.00403 | MV
70-AL1/11-ST1A 20.0 | 9.7 | 0.4132 | 0.36 | 0.29 | ol | 70 | 0.00403 | MV
94-AL1/15-ST1A 20.0 | 10 | 0.306 | 0.35 | 0.35 | ol | 94 | 0.00403 | MV
122-AL1/20-ST1A 20.0 | 10.3 | 0.2376 | 0.344 | 0.41 | ol | 122 | 0.00403 | MV
149-AL1/24-ST1A 20.0 | 10.5 | 0.194 | 0.337 | 0.47 | ol | 149 | 0.00403 | MV
184-AL1/30-ST1A 20.0 | 10.75 | 0.1571 | 0.33 | 0.535 | ol | 184 | 0.00403 | MV
243-AL1/39-ST1A 20.0 | 11 | 0.1188 | 0.32 | 0.645 | ol | 243 | 0.00403 | MV
48-AL1/8-ST1A 110.0 | 8 | 0.5939 | 0.46 | 0.21 | ol | 48 | 0.00403 | HV
70-AL1/11-ST1A 110.0 | 8.4 | 0.4132 | 0.45 | 0.29 | ol | 70 | 0.00403 | HV
94-AL1/15-ST1A 110.0 | 8.65 | 0.306 | 0.44 | 0.35 | ol | 94 | 0.00403 | HV
122-AL1/20-ST1A 110.0 | 8.5 | 0.2376 | 0.43 | 0.41 | ol | 122 | 0.00403 | HV
149-AL1/24-ST1A 110.0 | 8.75 | 0.194 | 0.41 | 0.47 | ol | 149 | 0.00403 | HV
184-AL1/30-ST1A 110.0 | 8.8 | 0.1571 | 0.4 | 0.535 | ol | 184 | 0.00403 | HV
243-AL1/39-ST1A 110.0 | 9 | 0.1188 | 0.39 | 0.645 | ol | 243 | 0.00403 | HV
305-AL1/39-ST1A 110.0 | 9.2 | 0.0949 | 0.38 | 0.74 | ol | 305 | 0.00403 | HV
490-AL1/64-ST1A 110.0 | 9.75 | 0.059 | 0.37 | 0.96 | ol | 490 | 0.00403 | HV
679-AL1/86-ST1A 110.0 | 9.95 | 0.042 | 0.36 | 1.15 | ol | 679 | 0.00403 | HV
490-AL1/64-ST1A 220.0 | 10 | 0.059 | 0.285 | 0.96 | ol | 490 | 0.00403 | HV
679-AL1/86-ST1A 220.0 | 11.7 | 0.042 | 0.275 | 1.15 | ol | 679 | 0.00403 | HV
490-AL1/64-ST1A 380.0 | 11 | 0.059 | 0.253 | 0.96 | ol | 490 | 0.00403 | HV
679-AL1/86-ST1A 380.0 | 14.6 | 0.042 | 0.25 | 1.15 | ol | 679 | 0.00403 | HV

## trafo_std_types
| i0_percent | pfe_kw | vkr_percent | sn_mva | vn_lv_kv | vn_hv_kv | vk_percent | shift_degree | vector_group | tap_side | tap_neutral | tap_min | tap_max | tap_step_degree | tap_step_percent | tap_phase_shifter
160 MVA 380/110 kV | 0.06 | 60 | 0.25 | 160 | 110 | 380 | 12.2 | 0 | Yy0 | hv | 0 | -9 | 9 | 0 | 1.5 | FALSE
100 MVA 220/110 kV | 0.06 | 55 | 0.26 | 100 | 110 | 220 | 12 | 0 | Yy0 | hv | 0 | -9 | 9 | 0 | 1.5 | FALSE
63 MVA 110/20 kV | 0.04 | 22 | 0.32 | 63 | 20 | 110 | 18 | 150 | YNd5 | hv | 0 | -9 | 9 | 0 | 1.5 | FALSE
40 MVA 110/20 kV | 0.05 | 18 | 0.34 | 40 | 20 | 110 | 16.2 | 150 | YNd5 | hv | 0 | -9 | 9 | 0 | 1.5 | FALSE
25 MVA 110/20 kV | 0.07 | 14 | 0.41 | 25 | 20 | 110 | 12 | 150 | YNd5 | hv | 0 | -9 | 9 | 0 | 1.5 | FALSE
63 MVA 110/10 kV | 0.04 | 22 | 0.32 | 63 | 10 | 110 | 18 | 150 | YNd5 | hv | 0 | -9 | 9 | 0 | 1.5 | FALSE
40 MVA 110/10 kV | 0.05 | 18 | 0.34 | 40 | 10 | 110 | 16.2 | 150 | YNd5 | hv | 0 | -9 | 9 | 0 | 1.5 | FALSE
25 MVA 110/10 kV | 0.07 | 14 | 0.41 | 25 | 10 | 110 | 12 | 150 | YNd5 | hv | 0 | -9 | 9 | 0 | 1.5 | FALSE
0.25 MVA 20/0.4 kV | 0.32 | 0.8 | 1.44 | 0.25 | 0.4 | 20 | 6 | 150 | Yzn5 | hv | 0 | -2 | 2 | 0 | 2.5 | FALSE
0.4 MVA 20/0.4 kV | 0.3375 | 1.35 | 1.425 | 0.4 | 0.4 | 20 | 6 | 150 | Dyn5 | hv | 0 | -2 | 2 | 0 | 2.5 | FALSE
0.63 MVA 20/0.4 kV | 0.2619 | 1.65 | 1.206 | 0.63 | 0.4 | 20 | 6 | 150 | Dyn5 | hv | 0 | -2 | 2 | 0 | 2.5 | FALSE
0.25 MVA 10/0.4 kV | 0.24 | 0.6 | 1.2 | 0.25 | 0.4 | 10 | 4 | 150 | Dyn5 | hv | 0 | -2 | 2 | 0 | 2.5 | FALSE
0.4 MVA 10/0.4 kV | 0.2375 | 0.95 | 1.325 | 0.4 | 0.4 | 10 | 4 | 150 | Dyn5 | hv | 0 | -2 | 2 | 0 | 2.5 | FALSE
0.63 MVA 10/0.4 kV | 0.1873 | 1.18 | 1.0794 | 0.63 | 0.4 | 10 | 4 | 150 | Dyn5 | hv | 0 | -2 | 2 | 0 | 2.5 | FALSE

## trafo3w_std_types
| sn_hv_mva | sn_mv_mva | sn_lv_mva | vn_hv_kv | vn_mv_kv | vn_lv_kv | vk_hv_percent | vk_mv_percent | vk_lv_percent | vkr_hv_percent | vkr_mv_percent | vkr_lv_percent | pfe_kw | i0_percent | shift_mv_degree | shift_lv_degree | vector_group | tap_side | tap_neutral | tap_min | tap_max | tap_step_percent
63/25/38 MVA 110/20/10 kV | 63 | 25 | 38 | 110 | 20 | 10 | 10.4 | 10.4 | 10.4 | 0.28 | 0.32 | 0.35 | 35 | 0.89 | 0 | 0 | YN0yn0yn0 | hv | 0 | -10 | 10 | 1.2
63/25/38 MVA 110/10/10 kV | 63 | 25 | 38 | 110 | 10 | 10 | 10.4 | 10.4 | 10.4 | 0.28 | 0.32 | 0.35 | 35 | 0.89 | 0 | 0 | YN0yn0yn0 | hv | 0 | -10 | 10 | 1.2

## fuse_std_types
| fuse_type | i_rated_a | t_avg | t_min | t_total | x_avg | x_min | x_total
HV 100A | HV 100A | 100 | 0 | [10.0, 3.64, 0.854, 0.281, 0.1, 0.0531, 0.022, 0.01] | [10.0, 4.267, 1.21, 0.403, 0.1, 0.058, 0.022, 0.01] | 0 | [300.0, 350.0, 450.0, 550.0, 700.0, 850.0, 1200.0, 1752.0] | [600.0, 700.0, 900.0, 1150.0, 1665.0, 2000.0, 3000.0, 4313.0]
HV 10A | HV 10A | 10 | 0 | [10.0, 1675.0, 0.344, 0.156, 0.1, 0.0417, 0.0171, 0.01] | [10.0, 1.3, 0.3, 0.155, 0.1, 0.0555, 0.023, 0.01] | 0 | [30.0, 32.0, 35.0, 37.0, 39.0, 50.0, 70.0, 88.0] | [60.0, 70.0, 80.0, 87.0, 94.0, 110.0, 150.0, 216.0]
HV 125A | HV 125A | 125 | 0 | [10.0, 1.82, 0.344, 0.1, 0.0467, 0.0269, 0.01] | [10.0, 2.478, 0.426, 0.1, 0.0427, 0.0211, 0.01] | 0 | [375.0, 500.0, 700.0, 925.0, 1200.0, 1500.0, 2341.0] | [750.0, 1000.0, 1500.0, 2200.0, 3000.0, 4000.0, 5765.0]
HV 160A | HV 160A | 160 | 0 | [10.0, 4.15, 1.03, 0.198, 0.1, 0.051, 0.0172, 0.01] | [10.0, 2.3, 0.734, 0.274, 0.1, 0.046, 0.0177, 0.01] | 0 | [480.0, 550.0, 700.0, 1000.0, 1260.0, 1600.0, 2500.0, 3227.0] | [960.0, 1300.0, 1700.0, 2200.0, 2996.0, 4000.0, 6000.0, 7946.0]
HV 16A | HV 16A | 16 | 0 | [10.0, 0.352, 0.164, 0.1, 0.0649, 0.0342, 0.01] | [10.0, 2.34, 0.722, 0.181, 0.1, 0.055, 0.0296, 0.01] | 0 | [48.0, 60.0, 65.0, 71.0, 80.0, 100.0, 162.0] | [96.0, 110.0, 125.0, 150.0, 168.0, 200.0, 250.0, 398.0]
HV 200A | HV 200A | 200 | 0 | [10.0, 4.267, 1.21, 0.403, 0.1, 0.058, 0.022, 0.01] | [10.0, 3.73, 1.654, 0.328, 0.1, 0.0531, 0.019, 0.01] | 0 | [600.0, 700.0, 900.0, 1150.0, 1665.0, 2000.0, 3000.0, 4313.0] | [1200.0, 1500.0, 1800.0, 2700.0, 3960.0, 5000.0, 7500.0, 10620.0]
HV 20A | HV 20A | 20 | 0 | [10.0, 1.3, 0.3, 0.155, 0.1, 0.0555, 0.023, 0.01] | [10.0, 1.3, 0.161, 0.1, 0.0611, 0.0399, 0.0141, 0.01] | 0 | [60.0, 70.0, 80.0, 87.0, 94.0, 110.0, 150.0, 216.0] | [120.0, 150.0, 200.0, 223.0, 260.0, 300.0, 450.0, 532.0]
HV 25A | HV 25A | 25 | 0 | [10.0, 2.512, 0.833, 0.299, 0.1, 0.0372, 0.0223, 0.01] | [10.0, 3.125, 0.597, 0.198, 0.1, 0.0378, 0.022, 0.01] | 0 | [75.0, 82.0, 90.0, 100.0, 124.0, 170.0, 200.0, 289.0] | [150.0, 170.0, 210.0, 250.0, 294.0, 400.0, 500.0, 711.0]
HV 31.5A | HV 31.5A | 31.5 | 0 | [10.0, 2.34, 0.722, 0.181, 0.1, 0.055, 0.0296, 0.01] | [10.0, 2.84, 0.368, 0.164, 0.1, 0.0621, 0.0378, 0.0195, 0.01] | 0 | [95.0, 110.0, 125.0, 150.0, 165.0, 200.0, 250.0, 390.0] | [189.0, 220.0, 300.0, 350.0, 393.0, 450.0, 530.0, 700.0, 960.0]
HV 40A | HV 40A | 40 | 0 | [10.0, 1.3, 0.161, 0.1, 0.0611, 0.0399, 0.0141, 0.01] | [10.0, 2.05, 0.369, 0.198, 0.1, 0.051, 0.0298, 0.01] | 0 | [120.0, 150.0, 200.0, 223.0, 260.0, 300.0, 450.0, 532.0] | [240.0, 300.0, 400.0, 450.0, 530.0, 650.0, 800.0, 1311.0]
HV 50A | HV 50A | 50 | 0 | [10.0, 3.215, 0.597, 0.198, 0.1, 0.0378, 0.022, 0.01] | [10.0, 3.64, 0.854, 0.281, 0.1, 0.0531, 0.022, 0.01] | 0 | [150.0, 170.0, 210.0, 250.0, 294.0, 400.0, 500.0, 711.0] | [300.0, 350.0, 450.0, 550.0, 700.0, 850.0, 1200.0, 1752.0]
HV 6.3A | HV 6.3A | 6.3 | 0 | [10.0, 1.39, 0.344, 0.168, 0.1, 0.056, 0.0263, 0.01] | [10.0, 1.711, 0.516, 0.198, 0.1, 0.0634, 0.0303, 0.01] | 0 | [19.0, 19.5, 20.4, 20.8, 22.0, 25.0, 32.0, 48.0] | [38.0, 40.0, 43.0, 48.0, 53.0, 60.0, 75.0, 118.0]
HV 63A | HV 63A | 63 | 0 | [10.0, 2.84, 0.368, 0.164, 0.1, 0.0621, 0.0378, 0.0195, 0.01] | [10.0, 1.82, 0.344, 0.1, 0.0467, 0.0269, 0.01] | 0 | [189.0, 220.0, 300.0, 350.0, 393.0, 450.0, 530.0, 700.0, 961.0] | [378.0, 500.0, 700.0, 934.0, 1200.0, 1500.0, 2366.0]
HV 80A | HV 80A | 80 | 0 | [10.0, 2.05, 0.369, 0.198, 0.1, 0.051, 0.0298, 0.01] | [10.0, 4.15, 1.03, 0.198, 0.1, 0.051, 0.0172, 0.01] | 0 | [240.0, 300.0, 400.0, 450.0, 530.0, 650.0, 800.0, 1311.0] | [480.0, 550.0, 700.0, 1000.0, 1260.0, 1600.0, 2500.0, 3227.0]
Siemens NH-1-100 | Siemens NH-1-100 | 100 | [5400.0, 2000.0, 400.0, 20.0, 1.0, 0.2, 0.012, 0.004] | 0 | 0 | [150.0, 190.0, 250.0, 430.0, 900.0, 1250.0, 2700.0, 3600.0] | 0 | 0
Siemens NH-1-125 | Siemens NH-1-125 | 125 | [4800.0, 120.0, 7.0, 0.1, 0.004] | 0 | 0 | [180.0, 400.0, 740.0, 2000.0, 4250.0] | 0 | 0
Siemens NH-1-16 | Siemens NH-1-16 | 16 | [4000.0, 400.0, 2.0, 0.1, 0.04, 0.01] | 0 | 0 | [26.0, 35.0, 75.0, 150.0, 200.0, 300.0] | 0 | 0
Siemens NH-1-160 | Siemens NH-1-160 | 160 | [4800.0, 120.0, 7.0, 0.1, 0.004] | 0 | 0 | [210.0, 500.0, 900.0, 2300.0, 5000.0] | 0 | 0
Siemens NH-1-25 | Siemens NH-1-25 | 25 | [4000.0, 1000.0, 10.0, 0.2, 0.02, 0.01] | 0 | 0 | [40.0, 50.0, 100.0, 210.0, 400.0, 500.0] | 0 | 0
Siemens NH-1-50 | Siemens NH-1-50 | 50 | [4000.0, 40.0, 4.0, 1.0, 0.02, 0.01] | 0 | 0 | [86.0, 200.0, 300.0, 400.0, 1000.0, 1280.0] | 0 | 0
Siemens NH-1-63 | Siemens NH-1-63 | 63 | [4000.0, 100.0, 10.0, 2.0, 0.04, 0.01] | 0 | 0 | [100.0, 200.0, 300.0, 400.0, 1000.0, 1500.0] | 0 | 0
Siemens NH-1-80 | Siemens NH-1-80 | 80 | [4800.0, 120.0, 7.0, 0.1, 0.01] | 0 | 0 | [150.58, 250.0, 450.0, 1150.0, 2470.0] | 0 | 0
Siemens NH-2-1000 | Siemens NH-2-1000 | 1000 | [4800.0, 120.0, 7.0, 0.1, 0.004] | 0 | 0 | [1900.0, 3500.0, 8400.0, 24000.0, 52000.0] | 0 | 0
Siemens NH-2-200 | Siemens NH-2-200 | 200 | [4800.0, 120.0, 7.0, 0.1, 0.004] | 0 | 0 | [280.0, 650.0, 1200.0, 3000.0, 7000.0] | 0 | 0
Siemens NH-2-224 | Siemens NH-2-224 | 224 | [4800.0, 120.0, 7.0, 0.2, 0.04, 0.004] | 0 | 0 | [400.0, 750.0, 1453.0, 3025.0, 4315.0, 7600.0] | 0 | 0
Siemens NH-2-250 | Siemens NH-2-250 | 250 | [4800.0, 120.0, 7.0, 0.1, 0.004] | 0 | 0 | [450.0, 800.0, 1650.0, 4000.0, 8500.0] | 0 | 0
Siemens NH-2-315 | Siemens NH-2-315 | 315 | [4800.0, 120.0, 7.0, 0.1, 0.004] | 0 | 0 | [550.0, 920.0, 1900.0, 5000.0, 11000.0] | 0 | 0
Siemens NH-2-355 | Siemens NH-2-355 | 355 | [4800.0, 120.0, 6.0, 0.1, 0.004] | 0 | 0 | [650.0, 1116.27, 2350.0, 5840.0, 12790.0] | 0 | 0
Siemens NH-2-400 | Siemens NH-2-400 | 400 | [4800.0, 120.0, 7.0, 0.1, 0.004] | 0 | 0 | [720.0, 1350.0, 2800.0, 6500.0, 15000.0] | 0 | 0
Siemens NH-2-425 | Siemens NH-2-425 | 425 | [4800.0, 120.0, 7.0, 0.1, 0.004] | 0 | 0 | [850.0, 1500.0, 3050.0, 7500.0, 16500.0] | 0 | 0
Siemens NH-2-630 | Siemens NH-2-630 | 630 | [4800.0, 120.0, 7.0, 0.1, 0.004] | 0 | 0 | [1200.0, 2000.0, 4800.0, 12000.0, 26000.0] | 0 | 0

## dtypes
| element | column | dtype
0 | bus | name | object
1 | bus | vn_kv | float64
2 | bus | type | object
3 | bus | zone | object
4 | bus | in_service | bool
5 | load | name | object
6 | load | bus | uint32
7 | load | p_mw | float64
8 | load | q_mvar | float64
9 | load | const_z_percent | float64
10 | load | const_i_percent | float64
11 | load | sn_mva | float64
12 | load | scaling | float64
13 | load | in_service | bool
14 | load | type | object
15 | ext_grid | name | object
16 | ext_grid | bus | uint32
17 | ext_grid | vm_pu | float64
18 | ext_grid | va_degree | float64
19 | ext_grid | slack_weight | float64
20 | ext_grid | in_service | bool
21 | line | name | object
22 | line | std_type | object
23 | line | from_bus | uint32
24 | line | to_bus | uint32
25 | line | length_km | float64
26 | line | r_ohm_per_km | float64
27 | line | x_ohm_per_km | float64
28 | line | c_nf_per_km | float64
29 | line | g_us_per_km | float64
30 | line | max_i_ka | float64
31 | line | df | float64
32 | line | parallel | uint32
33 | line | type | object
34 | line | in_service | bool
35 | trafo | name | object
36 | trafo | std_type | object
37 | trafo | hv_bus | uint32
38 | trafo | lv_bus | uint32
39 | trafo | sn_mva | float64
40 | trafo | vn_hv_kv | float64
41 | trafo | vn_lv_kv | float64
42 | trafo | vk_percent | float64
43 | trafo | vkr_percent | float64
44 | trafo | pfe_kw | float64
45 | trafo | i0_percent | float64
46 | trafo | shift_degree | float64
47 | trafo | tap_side | object
48 | trafo | tap_neutral | int32
49 | trafo | tap_min | int32
50 | trafo | tap_max | int32
51 | trafo | tap_step_percent | float64
52 | trafo | tap_step_degree | float64
53 | trafo | tap_pos | int32
54 | trafo | tap_phase_shifter | bool
55 | trafo | parallel | uint32
56 | trafo | df | float64
57 | trafo | in_service | bool
58 | line_geodata | coords | object
59 | bus_geodata | x | float64
60 | bus_geodata | y | float64
61 | bus_geodata | coords | object

## parameters
| version | format_version | converged | OPF_converged | name | f_hz | sn_mva
0 | 2.14.6 | 2.14.0 | FALSE | FALSE |  | 50 | 1