## bus
| name | vn_kv | type | zone | in_service
0 | bus_LV_6616-8_1_2_node_98 | 0.4 | n |  | TRUE
1 | bus_LV_6616-8_1_2_node_99 | 0.4 | n |  | TRUE
2 | bus_LV_6616-8_1_2_node_100 | 0.4 | n |  | TRUE
3 | bus_LV_6616-8_1_2_node_101 | 0.4 | n |  | TRUE
4 | bus_LV_6616-8_1_2_node_102 | 0.4 | n |  | TRUE
5 | bus_LV_6616-8_1_2_node_103 | 0.4 | n |  | TRUE
6 | bus_LV_6616-8_1_2_node_143 | 0.4 | n |  | TRUE
7 | bus_LV_6616-8_1_2_node_198 | 0.4 | n |  | TRUE
8 | bus_LV_6616-8_1_2_node_229 | 0.4 | n |  | TRUE
9 | bus_LV_6616-8_1_2_node_144 | 0.4 | n |  | TRUE
10 | bus_LV_6616-8_1_2_node_166 | 0.4 | n |  | TRUE
11 | bus_LV_6616-8_1_2_node_167 | 0.4 | n |  | TRUE
12 | bus_LV_6616-8_1_2_node_168 | 0.4 | n |  | TRUE
13 | bus_LV_6616-8_1_2_node_169 | 0.4 | n |  | TRUE
14 | bus_LV_6616-8_1_2_node_170 | 0.4 | n |  | TRUE
15 | bus_LV_6616-8_1_2_node_171 | 0.4 | n |  | TRUE
16 | bus_LV_6616-8_1_2_node_203 | 0.4 | n |  | TRUE
17 | bus_LV_6616-8_1_2_node_196 | 0.4 | n |  | TRUE
18 | bus_LV_6616-8_1_2_node_172 | 0.4 | n |  | TRUE
19 | bus_LV_6616-8_1_2_node_173 | 0.4 | n |  | TRUE
20 | bus_LV_6616-8_1_2_node_174 | 0.4 | n |  | TRUE
21 | bus_LV_6616-8_1_2_node_175 | 0.4 | n |  | TRUE
22 | bus_LV_6616-8_1_2_node_176 | 0.4 | n |  | TRUE
23 | bus_LV_6616-8_1_2_node_177 | 0.4 | n |  | TRUE
24 | bus_LV_6616-8_1_2_node_197 | 0.4 | n |  | TRUE
25 | bus_LV_6616-8_1_2_node_206 | 0.4 | n |  | TRUE
26 | bus_LV_6616-8_1_2_node_178 | 0.4 | n |  | TRUE
27 | bus_LV_6616-8_1_2_node_179 | 0.4 | n |  | TRUE
28 | bus_LV_6616-8_1_2_node_180 | 0.4 | n |  | TRUE
29 | bus_LV_6616-8_1_2_node_181 | 0.4 | n |  | TRUE
30 | bus_LV_6616-8_1_2_node_182 | 0.4 | n |  | TRUE
31 | bus_LV_6616-8_1_2_node_200 | 0.4 | n |  | TRUE
32 | bus_LV_6616-8_1_2_node_183 | 0.4 | n |  | TRUE
33 | bus_LV_6616-8_1_2_node_185 | 0.4 | n |  | TRUE
34 | bus_LV_6616-8_1_2_node_186 | 0.4 | n |  | TRUE
35 | bus_LV_6616-8_1_2_node_190 | 0.4 | n |  | TRUE
36 | bus_LV_6616-8_1_2_node_187 | 0.4 | n |  | TRUE
37 | bus_LV_6616-8_1_2_node_188 | 0.4 | n |  | TRUE
38 | bus_LV_6616-8_1_2_node_189 | 0.4 | n |  | TRUE
39 | bus_LV_6616-8_1_2_node_191 | 0.4 | n |  | TRUE
40 | bus_LV_6616-8_1_2_node_195 | 0.4 | n |  | TRUE
41 | bus_LV_6616-8_1_2_node_192 | 0.4 | n |  | TRUE
42 | bus_LV_6616-8_1_2_node_193 | 0.4 | n |  | TRUE
43 | bus_LV_6616-8_1_2_node_194 | 0.4 | n |  | TRUE
44 | bus_LV_6616-8_1_2_node_264 | 0.4 | n |  | TRUE
45 | bus_LV_6616-8_1_2_node_207 | 0.4 | n |  | TRUE
46 | bus_LV_6616-8_1_2_node_208 | 0.4 | n |  | TRUE
47 | bus_LV_6616-8_1_2_node_234 | 0.4 | n |  | TRUE
48 | bus_LV_6616-8_1_2_node_237 | 0.4 | n |  | TRUE
49 | bus_LV_6616-8_1_2_node_209 | 0.4 | n |  | TRUE
50 | bus_LV_6616-8_1_2_node_210 | 0.4 | n |  | TRUE
51 | bus_LV_6616-8_1_2_node_222 | 0.4 | n |  | TRUE
52 | bus_LV_6616-8_1_2_node_211 | 0.4 | n |  | TRUE
53 | bus_LV_6616-8_1_2_node_212 | 0.4 | n |  | TRUE
54 | bus_LV_6616-8_1_2_node_216 | 0.4 | n |  | TRUE
55 | bus_LV_6616-8_1_2_node_214 | 0.4 | n |  | TRUE
56 | bus_LV_6616-8_1_2_node_215 | 0.4 | n |  | TRUE
57 | bus_LV_6616-8_1_2_node_217 | 0.4 | n |  | TRUE
58 | bus_LV_6616-8_1_2_node_255 | 0.4 | n |  | TRUE
59 | bus_LV_6616-8_1_2_node_232 | 0.4 | n |  | TRUE
60 | bus_LV_6616-8_1_2_node_218 | 0.4 | n |  | TRUE
61 | bus_LV_6616-8_1_2_node_219 | 0.4 | n |  | TRUE
62 | bus_LV_6616-8_1_2_node_220 | 0.4 | n |  | TRUE
63 | bus_LV_6616-8_1_2_node_221 | 0.4 | n |  | TRUE
64 | bus_LV_6616-8_1_2_node_223 | 0.4 | n |  | TRUE
65 | bus_LV_6616-8_1_2_node_239 | 0.4 | n |  | TRUE
66 | bus_LV_6616-8_1_2_node_265 | 0.4 | n |  | TRUE
67 | bus_LV_6616-8_1_2_node_224 | 0.4 | n |  | TRUE
68 | bus_LV_6616-8_1_2_node_225 | 0.4 | n |  | TRUE
69 | bus_LV_6616-8_1_2_node_226 | 0.4 | n |  | TRUE
70 | bus_LV_6616-8_1_2_node_227 | 0.4 | n |  | TRUE
71 | bus_LV_6616-8_1_2_node_228 | 0.4 | n |  | TRUE
72 | bus_LV_6616-8_1_2_node_230 | 0.4 | n |  | TRUE
73 | bus_LV_6616-8_1_2_node_231 | 0.4 | n |  | TRUE
74 | bus_LV_6616-8_1_2_node_233 | 0.4 | n |  | TRUE
75 | bus_LV_6616-8_1_2_node_235 | 0.4 | n |  | TRUE
76 | bus_LV_6616-8_1_2_node_236 | 0.4 | n |  | TRUE
77 | bus_LV_6616-8_1_2_node_240 | 0.4 | n |  | TRUE
78 | bus_LV_6616-8_1_2_node_238 | 0.4 | n |  | TRUE
79 | bus_LV_6616-8_1_2_node_241 | 0.4 | n |  | TRUE
80 | bus_LV_6616-8_1_2_node_243 | 0.4 | n |  | TRUE
81 | bus_LV_6616-8_1_2_node_244 | 0.4 | n |  | TRUE
82 | bus_LV_6616-8_1_2_node_245 | 0.4 | n |  | TRUE
83 | bus_MV_459_0_node_68 | 20 | n |  | TRUE

## load
| name | bus | p_mw | q_mvar | const_z_percent | const_i_percent | sn_mva | scaling | in_service | type
0 | LV_6616-8_1_2_load_98 | 0 | 0.0013059 | 0.00032728 | 0 | 0 |  | 1 | TRUE | wye
1 | LV_6616-8_1_2_load_99 | 1 | 0.0028672 | 0.00071859 | 0 | 0 |  | 1 | TRUE | wye
2 | LV_6616-8_1_2_load_101 | 3 | 0.00078214 | 0.00019602 | 0 | 0 |  | 1 | TRUE | wye
3 | LV_6616-8_1_2_load_102 | 4 | 0.0010658 | 0.00026712 | 0 | 0 |  | 1 | TRUE | wye
4 | LV_6616-8_1_2_load_198 | 7 | 0.001492 | 0.00037392 | 0 | 0 |  | 1 | TRUE | wye
5 | LV_6616-8_1_2_load_229 | 8 | 0.0002607 | 6.5336e-05 | 0 | 0 |  | 1 | TRUE | wye
6 | LV_6616-8_1_2_load_144 | 9 | 0.0057271 | 0.0014353 | 0 | 0 |  | 1 | TRUE | wye
7 | LV_6616-8_1_2_load_166 | 10 | 0.001516 | 0.00037994 | 0 | 0 |  | 1 | TRUE | wye
8 | LV_6616-8_1_2_load_167 | 11 | 0.003248 | 0.00081402 | 0 | 0 |  | 1 | TRUE | wye
9 | LV_6616-8_1_2_load_168 | 12 | 0.0014482 | 0.00036295 | 0 | 0 |  | 1 | TRUE | wye
10 | LV_6616-8_1_2_load_169 | 13 | 0.0011793 | 0.00029557 | 0 | 0 |  | 1 | TRUE | wye
11 | LV_6616-8_1_2_load_170 | 14 | 0.0010666 | 0.00026733 | 0 | 0 |  | 1 | TRUE | wye
12 | LV_6616-8_1_2_load_171 | 15 | 0.0032402 | 0.00081207 | 0 | 0 |  | 1 | TRUE | wye
13 | LV_6616-8_1_2_load_203 | 16 | 0.0014637 | 0.00036683 | 0 | 0 |  | 1 | TRUE | wye
14 | LV_6616-8_1_2_load_196 | 17 | 0.0020394 | 0.00051113 | 0 | 0 |  | 1 | TRUE | wye
15 | LV_6616-8_1_2_load_172 | 18 | 0.0032748 | 0.00082074 | 0 | 0 |  | 1 | TRUE | wye
16 | LV_6616-8_1_2_load_173 | 19 | 0.0004969 | 0.00012454 | 0 | 0 |  | 1 | TRUE | wye
17 | LV_6616-8_1_2_load_175 | 21 | 0.0032715 | 0.00081992 | 0 | 0 |  | 1 | TRUE | wye
18 | LV_6616-8_1_2_load_176 | 22 | 0.0022447 | 0.00056257 | 0 | 0 |  | 1 | TRUE | wye
19 | LV_6616-8_1_2_load_177 | 23 | 0.0029879 | 0.00074884 | 0 | 0 |  | 1 | TRUE | wye
20 | LV_6616-8_1_2_load_197 | 24 | 0.0043302 | 0.0010852 | 0 | 0 |  | 1 | TRUE | wye
21 | LV_6616-8_1_2_load_178 | 26 | 0.0030145 | 0.00075551 | 0 | 0 |  | 1 | TRUE | wye
22 | LV_6616-8_1_2_load_179 | 27 | 0.0015995 | 0.00040087 | 0 | 0 |  | 1 | TRUE | wye
23 | LV_6616-8_1_2_load_180 | 28 | 0.0014002 | 0.00035093 | 0 | 0 |  | 1 | TRUE | wye
24 | LV_6616-8_1_2_load_181 | 29 | 0.0013697 | 0.00034329 | 0 | 0 |  | 1 | TRUE | wye
25 | LV_6616-8_1_2_load_182 | 30 | 0.0016569 | 0.00041526 | 0 | 0 |  | 1 | TRUE | wye
26 | LV_6616-8_1_2_load_200 | 31 | 0.0013401 | 0.00033586 | 0 | 0 |  | 1 | TRUE | wye
27 | LV_6616-8_1_2_load_183 | 32 | 0.0025657 | 0.00064302 | 0 | 0 |  | 1 | TRUE | wye
28 | LV_6616-8_1_2_load_185 | 33 | 0.00084948 | 0.0002129 | 0 | 0 |  | 1 | TRUE | wye
29 | LV_6616-8_1_2_load_186 | 34 | 0.00086325 | 0.00021635 | 0 | 0 |  | 1 | TRUE | wye
30 | LV_6616-8_1_2_load_190 | 35 | 0.0019922 | 0.00049929 | 0 | 0 |  | 1 | TRUE | wye
31 | LV_6616-8_1_2_load_187 | 36 | 0.002047 | 0.00051303 | 0 | 0 |  | 1 | TRUE | wye
32 | LV_6616-8_1_2_load_188 | 37 | 0.001362 | 0.00034134 | 0 | 0 |  | 1 | TRUE | wye
33 | LV_6616-8_1_2_load_189 | 38 | 0.0020463 | 0.00051285 | 0 | 0 |  | 1 | TRUE | wye
34 | LV_6616-8_1_2_load_191 | 39 | 0.0022135 | 0.00055476 | 0 | 0 |  | 1 | TRUE | wye
35 | LV_6616-8_1_2_load_192 | 41 | 0.0011161 | 0.00027972 | 0 | 0 |  | 1 | TRUE | wye
36 | LV_6616-8_1_2_load_193 | 42 | 0.0014187 | 0.00035556 | 0 | 0 |  | 1 | TRUE | wye
37 | LV_6616-8_1_2_load_194 | 43 | 0.0015206 | 0.0003811 | 0 | 0 |  | 1 | TRUE | wye
38 | LV_6616-8_1_2_load_264 | 44 | 0.001513 | 0.0003792 | 0 | 0 |  | 1 | TRUE | wye
39 | LV_6616-8_1_2_load_208 | 46 | 0.0044194 | 0.0011076 | 0 | 0 |  | 1 | TRUE | wye
40 | LV_6616-8_1_2_load_234 | 47 | 0.0066834 | 0.001675 | 0 | 0 |  | 1 | TRUE | wye
41 | LV_6616-8_1_2_load_237 | 48 | 0.0014261 | 0.00035742 | 0 | 0 |  | 1 | TRUE | wye
42 | LV_6616-8_1_2_load_210 | 50 | 0.0022827 | 0.00057209 | 0 | 0 |  | 1 | TRUE | wye
43 | LV_6616-8_1_2_load_222 | 51 | 0.0021816 | 0.00054677 | 0 | 0 |  | 1 | TRUE | wye
44 | LV_6616-8_1_2_load_211 | 52 | 0.014762 | 0.0036997 | 0 | 0 |  | 1 | TRUE | wye
45 | LV_6616-8_1_2_load_212 | 53 | 0.014979 | 0.0037542 | 0 | 0 |  | 1 | TRUE | wye
46 | LV_6616-8_1_2_load_214 | 55 | 0.0074003 | 0.0018547 | 0 | 0 |  | 1 | TRUE | wye
47 | LV_6616-8_1_2_load_218 | 60 | 0.0067726 | 0.0016974 | 0 | 0 |  | 1 | TRUE | wye
48 | LV_6616-8_1_2_load_219 | 61 | 0.0033859 | 0.00084859 | 0 | 0 |  | 1 | TRUE | wye
49 | LV_6616-8_1_2_load_221 | 63 | 0.0040577 | 0.001017 | 0 | 0 |  | 1 | TRUE | wye
50 | LV_6616-8_1_2_load_239 | 65 | 0.0092083 | 0.0023078 | 0 | 0 |  | 1 | TRUE | wye
51 | LV_6616-8_1_2_load_265 | 66 | 0.00089955 | 0.00022545 | 0 | 0 |  | 1 | TRUE | wye
52 | LV_6616-8_1_2_load_224 | 67 | 0.0010018 | 0.00025108 | 0 | 0 |  | 1 | TRUE | wye
53 | LV_6616-8_1_2_load_225 | 68 | 0.00027036 | 6.7759e-05 | 0 | 0 |  | 1 | TRUE | wye
54 | LV_6616-8_1_2_load_227 | 70 | 0.0034727 | 0.00087034 | 0 | 0 |  | 1 | TRUE | wye
55 | LV_6616-8_1_2_load_230 | 72 | 0.003907 | 0.0009792 | 0 | 0 |  | 1 | TRUE | wye
56 | LV_6616-8_1_2_load_231 | 73 | 0.0054799 | 0.0013734 | 0 | 0 |  | 1 | TRUE | wye
57 | LV_6616-8_1_2_load_233 | 74 | 0.0071718 | 0.0017974 | 0 | 0 |  | 1 | TRUE | wye
58 | LV_6616-8_1_2_load_235 | 75 | 0.0062971 | 0.0015782 | 0 | 0 |  | 1 | TRUE | wye
59 | LV_6616-8_1_2_load_236 | 76 | 0.02164 | 0.0054235 | 0 | 0 |  | 1 | TRUE | wye
60 | LV_6616-8_1_2_load_240 | 77 | 0.0017996 | 0.00045102 | 0 | 0 |  | 1 | TRUE | wye
61 | LV_6616-8_1_2_load_238 | 78 | 0.0041026 | 0.0010282 | 0 | 0 |  | 1 | TRUE | wye
62 | LV_6616-8_1_2_load_241 | 79 | 0.0010224 | 0.00025624 | 0 | 0 |  | 1 | TRUE | wye
63 | LV_6616-8_1_2_load_243 | 80 | 0.0019459 | 0.00048769 | 0 | 0 |  | 1 | TRUE | wye
64 | LV_6616-8_1_2_load_245 | 82 | 0.0011491 | 0.00028798 | 0 | 0 |  | 1 | TRUE | wye

## ext_grid
| name | bus | vm_pu | va_degree | slack_weight | in_service
0 |  | 78 | 1 | 0 | 1 | TRUE

## line
| name | std_type | from_bus | to_bus | length_km | r_ohm_per_km | x_ohm_per_km | c_nf_per_km | g_us_per_km | max_i_ka | df | parallel | type | in_service
0 | LV_6616-8_1_2_line_0 |  | 0 | 1 | 0.030091 | 0.125 | 0.08 | 261 | 0 | 0.364 | 1 | 1 | cs | TRUE
1 | LV_6616-8_1_2_line_1 |  | 0 | 2 | 0.024709 | 0.125 | 0.08 | 261 | 0 | 0.364 | 1 | 1 | cs | TRUE
2 | LV_6616-8_1_2_line_2 |  | 1 | 3 | 0.032169 | 0.125 | 0.08 | 261 | 0 | 0.364 | 1 | 1 | cs | TRUE
3 | LV_6616-8_1_2_line_3 |  | 2 | 4 | 0.022964 | 0.125 | 0.08 | 261 | 0 | 0.364 | 1 | 1 | cs | TRUE
4 | LV_6616-8_1_2_line_4 |  | 2 | 5 | 0.039064 | 0.125 | 0.08 | 261 | 0 | 0.364 | 1 | 1 | cs | TRUE
5 | LV_6616-8_1_2_line_5 |  | 3 | 6 | 0.019674 | 0.125 | 0.08 | 261 | 0 | 0.364 | 1 | 1 | cs | TRUE
6 | LV_6616-8_1_2_line_6 |  | 4 | 7 | 0.0010621 | 0.125 | 0.08 | 261 | 0 | 0.364 | 1 | 1 | cs | TRUE
7 | LV_6616-8_1_2_line_7 |  | 5 | 8 | 0.0017296 | 0.125 | 0.08 | 261 | 0 | 0.364 | 1 | 1 | cs | TRUE
8 | LV_6616-8_1_2_line_8 |  | 6 | 9 | 0.009128 | 0.125 | 0.08 | 261 | 0 | 0.364 | 1 | 1 | cs | TRUE
9 | LV_6616-8_1_2_line_9 |  | 7 | 30 | 0.02461 | 0.125 | 0.08 | 261 | 0 | 0.364 | 1 | 1 | cs | TRUE
10 | LV_6616-8_1_2_line_10 |  | 8 | 71 | 0.01221 | 0.125 | 0.08 | 261 | 0 | 0.364 | 1 | 1 | cs | TRUE
11 | LV_6616-8_1_2_line_11 |  | 10 | 11 | 0.01583 | 0.125 | 0.08 | 261 | 0 | 0.364 | 1 | 1 | cs | TRUE
12 | LV_6616-8_1_2_line_12 |  | 10 | 12 | 0.00799 | 0.125 | 0.08 | 261 | 0 | 0.364 | 1 | 1 | cs | TRUE
13 | LV_6616-8_1_2_line_13 |  | 11 | 13 | 0.011796 | 0.125 | 0.08 | 261 | 0 | 0.364 | 1 | 1 | cs | TRUE
14 | LV_6616-8_1_2_line_14 |  | 12 | 14 | 0.0040195 | 0.125 | 0.08 | 261 | 0 | 0.364 | 1 | 1 | cs | TRUE
15 | LV_6616-8_1_2_line_15 |  | 13 | 15 | 0.020424 | 0.125 | 0.08 | 261 | 0 | 0.364 | 1 | 1 | cs | TRUE
16 | LV_6616-8_1_2_line_16 |  | 14 | 16 | 0.009787 | 0.125 | 0.08 | 261 | 0 | 0.364 | 1 | 1 | cs | TRUE
17 | LV_6616-8_1_2_line_17 |  | 15 | 17 | 0.016172 | 0.125 | 0.08 | 261 | 0 | 0.364 | 1 | 1 | cs | TRUE
18 | LV_6616-8_1_2_line_18 |  | 16 | 43 | 0.010131 | 0.125 | 0.08 | 261 | 0 | 0.364 | 1 | 1 | cs | TRUE
19 | LV_6616-8_1_2_line_19 |  | 17 | 40 | 0.0138 | 0.125 | 0.08 | 261 | 0 | 0.364 | 1 | 1 | cs | TRUE
20 | LV_6616-8_1_2_line_20 |  | 18 | 19 | 0.002831 | 0.125 | 0.08 | 261 | 0 | 0.364 | 1 | 1 | cs | TRUE
21 | LV_6616-8_1_2_line_21 |  | 18 | 20 | 0.025631 | 0.125 | 0.08 | 261 | 0 | 0.364 | 1 | 1 | cs | TRUE
22 | LV_6616-8_1_2_line_22 |  | 19 | 21 | 0.043159 | 0.125 | 0.08 | 261 | 0 | 0.364 | 1 | 1 | cs | TRUE
23 | LV_6616-8_1_2_line_23 |  | 20 | 22 | 0.02218 | 0.125 | 0.08 | 261 | 0 | 0.364 | 1 | 1 | cs | TRUE
24 | LV_6616-8_1_2_line_24 |  | 20 | 23 | 0.034407 | 0.125 | 0.08 | 261 | 0 | 0.364 | 1 | 1 | cs | TRUE
25 | LV_6616-8_1_2_line_25 |  | 22 | 24 | 0.025392 | 0.125 | 0.08 | 261 | 0 | 0.364 | 1 | 1 | cs | TRUE
26 | LV_6616-8_1_2_line_26 |  | 23 | 25 | 0.034574 | 0.125 | 0.08 | 261 | 0 | 0.364 | 1 | 1 | cs | TRUE
27 | LV_6616-8_1_2_line_27 |  | 24 | 40 | 0.018455 | 0.125 | 0.08 | 261 | 0 | 0.364 | 1 | 1 | cs | TRUE
28 | LV_6616-8_1_2_line_28 |  | 25 | 45 | 0.016304 | 0.125 | 0.08 | 261 | 0 | 0.364 | 1 | 1 | cs | TRUE
29 | LV_6616-8_1_2_line_29 |  | 25 | 46 | 0.036658 | 0.125 | 0.08 | 261 | 0 | 0.364 | 1 | 1 | cs | TRUE
30 | LV_6616-8_1_2_line_30 |  | 26 | 27 | 0.011338 | 0.125 | 0.08 | 261 | 0 | 0.364 | 1 | 1 | cs | TRUE
31 | LV_6616-8_1_2_line_31 |  | 26 | 28 | 0.019097 | 0.125 | 0.08 | 261 | 0 | 0.364 | 1 | 1 | cs | TRUE
32 | LV_6616-8_1_2_line_32 |  | 27 | 29 | 0.0025419 | 0.125 | 0.08 | 261 | 0 | 0.364 | 1 | 1 | cs | TRUE
33 | LV_6616-8_1_2_line_33 |  | 28 | 30 | 0.0077405 | 0.125 | 0.08 | 261 | 0 | 0.364 | 1 | 1 | cs | TRUE
34 | LV_6616-8_1_2_line_34 |  | 29 | 31 | 0.01815 | 0.125 | 0.08 | 261 | 0 | 0.364 | 1 | 1 | cs | TRUE
35 | LV_6616-8_1_2_line_35 |  | 31 | 44 | 0.024465 | 0.125 | 0.08 | 261 | 0 | 0.364 | 1 | 1 | cs | TRUE
36 | LV_6616-8_1_2_line_36 |  | 32 | 33 | 0.0021905 | 0.125 | 0.08 | 261 | 0 | 0.364 | 1 | 1 | cs | TRUE
37 | LV_6616-8_1_2_line_37 |  | 33 | 34 | 0.0065065 | 0.125 | 0.08 | 261 | 0 | 0.364 | 1 | 1 | cs | TRUE
38 | LV_6616-8_1_2_line_38 |  | 34 | 35 | 0.0052023 | 0.125 | 0.08 | 261 | 0 | 0.364 | 1 | 1 | cs | TRUE
39 | LV_6616-8_1_2_line_39 |  | 35 | 37 | 0.0050126 | 0.125 | 0.08 | 261 | 0 | 0.364 | 1 | 1 | cs | TRUE
40 | LV_6616-8_1_2_line_40 |  | 36 | 37 | 0.0045575 | 0.125 | 0.08 | 261 | 0 | 0.364 | 1 | 1 | cs | TRUE
41 | LV_6616-8_1_2_line_41 |  | 36 | 38 | 0.0061345 | 0.125 | 0.08 | 261 | 0 | 0.364 | 1 | 1 | cs | TRUE
42 | LV_6616-8_1_2_line_42 |  | 38 | 39 | 0.016385 | 0.125 | 0.08 | 261 | 0 | 0.364 | 1 | 1 | cs | TRUE
43 | LV_6616-8_1_2_line_43 |  | 39 | 40 | 0.0039876 | 0.125 | 0.08 | 261 | 0 | 0.364 | 1 | 1 | cs | TRUE
44 | LV_6616-8_1_2_line_44 |  | 41 | 42 | 0.0036154 | 0.125 | 0.08 | 261 | 0 | 0.364 | 1 | 1 | cs | TRUE
45 | LV_6616-8_1_2_line_45 |  | 42 | 43 | 0.010608 | 0.125 | 0.08 | 261 | 0 | 0.364 | 1 | 1 | cs | TRUE
46 | LV_6616-8_1_2_line_46 |  | 44 | 64 | 0.04074 | 0.125 | 0.08 | 261 | 0 | 0.364 | 1 | 1 | cs | TRUE
47 | LV_6616-8_1_2_line_47 |  | 45 | 47 | 0.049234 | 0.125 | 0.08 | 261 | 0 | 0.364 | 1 | 1 | cs | TRUE
48 | LV_6616-8_1_2_line_48 |  | 45 | 48 | 0.033575 | 0.125 | 0.08 | 261 | 0 | 0.364 | 1 | 2 | cs | TRUE
49 | LV_6616-8_1_2_line_49 |  | 46 | 49 | 0.012829 | 0.125 | 0.08 | 261 | 0 | 0.364 | 1 | 1 | cs | TRUE
50 | LV_6616-8_1_2_line_50 |  | 47 | 59 | 0.041331 | 0.125 | 0.08 | 261 | 0 | 0.364 | 1 | 1 | cs | TRUE
51 | LV_6616-8_1_2_line_51 |  | 48 | 78 | 0.030094 | 0.125 | 0.08 | 261 | 0 | 0.364 | 1 | 2 | cs | TRUE
52 | LV_6616-8_1_2_line_52 |  | 49 | 50 | 0.024702 | 0.125 | 0.08 | 261 | 0 | 0.364 | 1 | 1 | cs | TRUE
53 | LV_6616-8_1_2_line_53 |  | 50 | 51 | 0.00017234 | 0.125 | 0.08 | 261 | 0 | 0.364 | 1 | 1 | cs | TRUE
54 | LV_6616-8_1_2_line_54 |  | 51 | 62 | 0.0051901 | 0.125 | 0.08 | 261 | 0 | 0.364 | 1 | 1 | cs | TRUE
55 | LV_6616-8_1_2_line_55 |  | 52 | 53 | 0.00062696 | 0.125 | 0.08 | 261 | 0 | 0.364 | 1 | 1 | cs | TRUE
56 | LV_6616-8_1_2_line_56 |  | 53 | 54 | 0.054165 | 0.125 | 0.08 | 261 | 0 | 0.364 | 1 | 1 | cs | TRUE
57 | LV_6616-8_1_2_line_57 |  | 54 | 55 | 0.041863 | 0.125 | 0.08 | 261 | 0 | 0.364 | 1 | 1 | cs | TRUE
58 | LV_6616-8_1_2_line_58 |  | 55 | 56 | 0.016868 | 0.125 | 0.08 | 261 | 0 | 0.364 | 1 | 1 | cs | TRUE
59 | LV_6616-8_1_2_line_59 |  | 56 | 57 | 0.040841 | 0.125 | 0.08 | 261 | 0 | 0.364 | 1 | 1 | cs | TRUE
60 | LV_6616-8_1_2_line_60 |  | 57 | 58 | 0.074213 | 0.125 | 0.08 | 261 | 0 | 0.364 | 1 | 1 | cs | TRUE
61 | LV_6616-8_1_2_line_61 |  | 57 | 59 | 0.11498 | 0.125 | 0.08 | 261 | 0 | 0.364 | 1 | 1 | cs | TRUE
62 | LV_6616-8_1_2_line_62 |  | 58 | 82 | 0.056963 | 0.125 | 0.08 | 261 | 0 | 0.364 | 1 | 1 | cs | TRUE
63 | LV_6616-8_1_2_line_63 |  | 59 | 72 | 0.026308 | 0.125 | 0.08 | 261 | 0 | 0.364 | 1 | 1 | cs | TRUE
64 | LV_6616-8_1_2_line_64 |  | 60 | 61 | 0.021383 | 0.125 | 0.08 | 261 | 0 | 0.364 | 1 | 1 | cs | TRUE
65 | LV_6616-8_1_2_line_65 |  | 60 | 62 | 0.032435 | 0.125 | 0.08 | 261 | 0 | 0.364 | 1 | 1 | cs | TRUE
66 | LV_6616-8_1_2_line_66 |  | 61 | 63 | 0.012222 | 0.125 | 0.08 | 261 | 0 | 0.364 | 1 | 1 | cs | TRUE
67 | LV_6616-8_1_2_line_67 |  | 62 | 64 | 0.013431 | 0.125 | 0.08 | 261 | 0 | 0.364 | 1 | 1 | cs | TRUE
68 | LV_6616-8_1_2_line_68 |  | 63 | 65 | 0.016844 | 0.125 | 0.08 | 261 | 0 | 0.364 | 1 | 1 | cs | TRUE
69 | LV_6616-8_1_2_line_69 |  | 64 | 66 | 0.007481 | 0.125 | 0.08 | 261 | 0 | 0.364 | 1 | 1 | cs | TRUE
70 | LV_6616-8_1_2_line_70 |  | 67 | 68 | 0.0166 | 0.125 | 0.08 | 261 | 0 | 0.364 | 1 | 1 | cs | TRUE
71 | LV_6616-8_1_2_line_71 |  | 67 | 69 | 0.028853 | 0.125 | 0.08 | 261 | 0 | 0.364 | 1 | 1 | cs | TRUE
72 | LV_6616-8_1_2_line_72 |  | 68 | 70 | 0.0075947 | 0.125 | 0.08 | 261 | 0 | 0.364 | 1 | 1 | cs | TRUE
73 | LV_6616-8_1_2_line_73 |  | 69 | 71 | 0.009168 | 0.125 | 0.08 | 261 | 0 | 0.364 | 1 | 1 | cs | TRUE
74 | LV_6616-8_1_2_line_74 |  | 72 | 73 | 0.033548 | 0.125 | 0.08 | 261 | 0 | 0.364 | 1 | 1 | cs | TRUE
75 | LV_6616-8_1_2_line_75 |  | 73 | 74 | 0.003552 | 0.125 | 0.08 | 261 | 0 | 0.364 | 1 | 1 | cs | TRUE
76 | LV_6616-8_1_2_line_76 |  | 74 | 75 | 0.010717 | 0.125 | 0.08 | 261 | 0 | 0.364 | 1 | 1 | cs | TRUE
77 | LV_6616-8_1_2_line_77 |  | 75 | 76 | 0.0073237 | 0.125 | 0.08 | 261 | 0 | 0.364 | 1 | 1 | cs | TRUE
78 | LV_6616-8_1_2_line_78 |  | 76 | 77 | 0.090851 | 0.125 | 0.08 | 261 | 0 | 0.364 | 1 | 1 | cs | TRUE
79 | LV_6616-8_1_2_line_79 |  | 79 | 80 | 0.033778 | 0.125 | 0.08 | 261 | 0 | 0.364 | 1 | 1 | cs | TRUE
80 | LV_6616-8_1_2_line_80 |  | 80 | 81 | 0.044578 | 0.125 | 0.08 | 261 | 0 | 0.364 | 1 | 1 | cs | TRUE
81 | LV_6616-8_1_2_line_81 |  | 81 | 82 | 0.041692 | 0.125 | 0.08 | 261 | 0 | 0.364 | 1 | 1 | cs | TRUE

## trafo
| name | std_type | hv_bus | lv_bus | sn_mva | vn_hv_kv | vn_lv_kv | vk_percent | vkr_percent | pfe_kw | i0_percent | shift_degree | tap_side | tap_neutral | tap_min | tap_max | tap_step_percent | tap_step_degree | tap_pos | tap_phase_shifter | parallel | df | in_service
0 | LV_6616-8_1_2_trafo_238 | 0.63 MVA 20/0.4 kV | 83 | 78 | 0.63 | 20 | 0.4 | 6 | 1.206 | 1.65 | 0.2619 | 150 | hv | 0 | -2 | 2 | 2.5 | 0 | 0 | FALSE | 1 | 1 | TRUE

## line_geodata
| x0 | y0 | x1 | y1 | x2 | y2 | x3 | y3 | x4 | y4 | x5 | y5 | x6 | y6 | x7 | y7 | x8 | y8
0 | 2504863.8555 | 1122220.9136 | 2504884.1656 | 1122243.1165
1 | 2504900.8434 | 1122261.3485 | 2504884.1656 | 1122243.1165
2 | 2504863.8555 | 1122220.9136 | 2504848.9001 | 1122204.5645 | 2504846.3041 | 1122201.8481 | 2504843.6569 | 1122198.8213 | 2504842.1505 | 1122197.1732
3 | 2504900.8434 | 1122261.3485 | 2504897.1456 | 1122266.5543 | 2504890.4879 | 1122274.3416 | 2504885.8015 | 1122278.6008
4 | 2504900.8434 | 1122261.3485 | 2504906.3508 | 1122266.7318 | 2504911.5782 | 1122270.9855 | 2504917.2529 | 1122275.2322 | 2504924.2979 | 1122279.3128 | 2504930.5559 | 1122286.3186
5 | 2504828.8848 | 1122182.644 | 2504838.7983 | 1122193.5056 | 2504842.1505 | 1122197.1732
6 | 2504885.8015 | 1122278.6008 | 2504885.0155 | 1122279.3151
7 | 2504930.5559 | 1122286.3186 | 2504931.713 | 1122287.6042
8 | 2504828.8848 | 1122182.644 | 2504822.2576 | 1122188.941
9 | 2504866.8034 | 1122295.8668 | 2504885.0155 | 1122279.3151
10 | 2504939.0521 | 1122297.3251 | 2504934.9367 | 1122291.186 | 2504931.713 | 1122287.6042
11 | 2504656.5802 | 1122345.3609 | 2504654.2534 | 1122346.8962 | 2504645.3293 | 1122352.7961 | 2504643.3726 | 1122354.0875
12 | 2504636.7173 | 1122358.5064 | 2504636.8556 | 1122358.3888 | 2504643.3726 | 1122354.0875
13 | 2504656.5802 | 1122345.3609 | 2504662.9715 | 1122341.1441 | 2504666.4254 | 1122338.8637
14 | 2504636.7173 | 1122358.5064 | 2504633.656 | 1122361.1111
15 | 2504666.4254 | 1122338.8637 | 2504681.7588 | 1122328.7402 | 2504683.47 | 1122327.6111
16 | 2504633.656 | 1122361.1111 | 2504628.4146 | 1122365.5708 | 2504625.941 | 1122367.0942
17 | 2504696.9454 | 1122318.67 | 2504690.6144 | 1122322.897 | 2504683.47 | 1122327.6111
18 | 2504617.3445 | 1122372.4543 | 2504619.4844 | 1122371.0706 | 2504625.941 | 1122367.0942
19 | 2504708.1386 | 1122310.6021 | 2504699.5681 | 1122316.9189 | 2504696.9454 | 1122318.67
20 | 2504684.8796 | 1122390.2902 | 2504682.5437 | 1122391.8898
21 | 2504706.0277 | 1122375.8086 | 2504684.8796 | 1122390.2902
22 | 2504646.9332 | 1122416.2748 | 2504682.5437 | 1122391.8898
23 | 2504706.0277 | 1122375.8086 | 2504704.3293 | 1122368.8756 | 2504702.9565 | 1122360.5699 | 2504702.52 | 1122355.885 | 2504702.4989 | 1122353.9669
24 | 2504706.0277 | 1122375.8086 | 2504707.8315 | 1122381.1167 | 2504708.1553 | 1122382.0789 | 2504709.7565 | 1122386.7676 | 2504712.6678 | 1122394.3152 | 2504714.6141 | 1122399.3654 | 2504717.0568 | 1122404.5857 | 2504718.8826 | 1122407.6489
25 | 2504704.7454 | 1122328.7424 | 2504704.5319 | 1122329.8819 | 2504703.0235 | 1122338.4109 | 2504702.7518 | 1122343.685 | 2504702.4485 | 1122349.3933 | 2504702.4989 | 1122353.9669
26 | 2504738.9452 | 1122435.7375 | 2504724.5523 | 1122417.1752 | 2504720.2736 | 1122409.9827 | 2504718.8826 | 1122407.6489
27 | 2504708.1386 | 1122310.6021 | 2504705.777 | 1122323.236 | 2504704.7454 | 1122328.7424
28 | 2504749.3864 | 1122448.2807 | 2504738.9452 | 1122435.7375
29 | 2504738.9452 | 1122435.7375 | 2504767.7687 | 1122413.0878
30 | 2504846.9426 | 1122313.9171 | 2504838.5518 | 1122321.5429
31 | 2504846.9426 | 1122313.9171 | 2504861.0752 | 1122301.0728
32 | 2504838.5518 | 1122321.5429 | 2504836.6707 | 1122323.2525
33 | 2504866.8034 | 1122295.8668 | 2504861.0752 | 1122301.0728
34 | 2504823.2391 | 1122335.4596 | 2504836.6707 | 1122323.2525
35 | 2504842.2866 | 1122350.8135 | 2504823.2391 | 1122335.4596
36 | 2504715.0762 | 1122261.1905 | 2504714.8743 | 1122263.3717
37 | 2504714.2744 | 1122269.8505 | 2504714.8743 | 1122263.3717
38 | 2504713.7955 | 1122275.0307 | 2504714.1572 | 1122271.1164 | 2504714.2744 | 1122269.8505
39 | 2504713.3336 | 1122280.022 | 2504713.439 | 1122278.8881 | 2504713.7955 | 1122275.0307
40 | 2504712.912 | 1122284.5599 | 2504713.3336 | 1122280.022
41 | 2504712.912 | 1122284.5599 | 2504712.3443 | 1122290.6681 | 2504712.3443 | 1122290.6681
42 | 2504708.9643 | 1122306.701 | 2504711.3178 | 1122295.5206 | 2504712.3443 | 1122290.6681
43 | 2504708.1386 | 1122310.6021 | 2504708.2394 | 1122310.1447 | 2504708.9643 | 1122306.701
44 | 2504605.3971 | 1122380.1731 | 2504608.4339 | 1122378.2111
45 | 2504617.3445 | 1122372.4543 | 2504611.1311 | 1122376.4724 | 2504610.5431 | 1122376.8485 | 2504608.4339 | 1122378.2111
46 | 2504842.2866 | 1122350.8135 | 2504834.0245 | 1122358.1036 | 2504811.6802 | 1122377.8008
47 | 2504749.3864 | 1122448.2807 | 2504771.1021 | 1122474.3656 | 2504778.5634 | 1122483.3313 | 2504780.8856 | 1122486.12
48 | 2504749.3864 | 1122448.2807 | 2504768.9888 | 1122433.2738 | 2504776.0456 | 1122427.8712
49 | 2504777.8558 | 1122405.1613 | 2504767.7687 | 1122413.0878
50 | 2504804.2082 | 1122519.9053 | 2504801.8491 | 1122514.1056 | 2504799.3608 | 1122509.4086 | 2504795.53 | 1122503.7099 | 2504786.2211 | 1122492.5274 | 2504780.8856 | 1122486.12
51 | 2504776.0456 | 1122427.8712 | 2504786.663 | 1122419.7426 | 2504796.6477 | 1122433.1571
52 | 2504777.8558 | 1122405.1613 | 2504790.0159 | 1122395.6084 | 2504797.2811 | 1122389.9013
53 | 2504797.2811 | 1122389.9013 | 2504797.4166 | 1122389.7949
54 | 2504801.498 | 1122386.5887 | 2504797.4166 | 1122389.7949
55 | 2504732.8325 | 1122723.0101 | 2504732.9157 | 1122723.6315
56 | 2504784.4585 | 1122706.6194 | 2504732.8325 | 1122723.0101
57 | 2504784.4585 | 1122706.6194 | 2504805.1052 | 1122679.1329 | 2504809.6024 | 1122673.1484
58 | 2504819.6686 | 1122659.6139 | 2504813.4078 | 1122668.0843 | 2504809.6024 | 1122673.1484
59 | 2504819.6686 | 1122659.6139 | 2504844.8929 | 1122627.4416
60 | 2504844.8929 | 1122627.4416 | 2504905.3099 | 1122670.5394
61 | 2504804.2082 | 1122519.9053 | 2504844.8929 | 1122627.4416
62 | 2504905.3099 | 1122670.5394 | 2504940.3612 | 1122696.2037 | 2504943.5369 | 1122698.5219 | 2504949.9564 | 1122704.0576 | 2504950.7583 | 1122704.8277
63 | 2504804.2082 | 1122519.9053 | 2504815.4244 | 1122510.6675 | 2504824.5161 | 1122503.1803
64 | 2504822.4601 | 1122411.2334 | 2504836.2603 | 1122427.5664 | 2504836.2603 | 1122427.5664
65 | 2504801.498 | 1122386.5887 | 2504804.3933 | 1122390.1898 | 2504810.3098 | 1122397.5455 | 2504811.462 | 1122398.2167 | 2504822.4601 | 1122411.2334
66 | 2504845.4707 | 1122419.5324 | 2504836.2603 | 1122427.5664
67 | 2504811.6802 | 1122377.8008 | 2504803.5704 | 1122384.9551 | 2504801.498 | 1122386.5887
68 | 2504857.6651 | 1122407.9731 | 2504856.0914 | 1122409.4321 | 2504853.7837 | 1122412.2812 | 2504845.4707 | 1122419.5324
69 | 2504811.6802 | 1122377.8008 | 2504816.4913 | 1122383.5397
70 | 2504924.1636 | 1122324.9037 | 2504916.5746 | 1122333.1004 | 2504912.879 | 1122337.0783
71 | 2504944.3501 | 1122304.6018 | 2504942.3276 | 1122307.9356 | 2504934.2696 | 1122313.9882 | 2504924.1636 | 1122324.9037
72 | 2504907.3001 | 1122342.2297 | 2504912.6228 | 1122337.3541 | 2504912.879 | 1122337.0783
73 | 2504939.0521 | 1122297.3251 | 2504940.5863 | 1122300.703 | 2504942.2333 | 1122302.9229 | 2504944.3501 | 1122304.6018
74 | 2504824.5161 | 1122503.1803 | 2504839.7453 | 1122490.639 | 2504842.2682 | 1122487.2528 | 2504849.7588 | 1122481.2544
75 | 2504852.5314 | 1122479.0341 | 2504849.7588 | 1122481.2544
76 | 2504852.5314 | 1122479.0341 | 2504860.8964 | 1122472.3355
77 | 2504866.6131 | 1122467.7577 | 2504860.8964 | 1122472.3355
78 | 2504866.6131 | 1122467.7577 | 2504928.3613 | 1122534.3985
79 | 2505002.5617 | 1122724.0692 | 2504993.7924 | 1122756.6895
80 | 2504962.0385 | 1122742.5134 | 2504969.8787 | 1122739.8107 | 2504987.7909 | 1122731.6352 | 2505002.5617 | 1122724.0692
81 | 2504962.0385 | 1122742.5134 | 2504963.2655 | 1122735.2007 | 2504963.4971 | 1122728.8376 | 2504962.9317 | 1122724.7662 | 2504961.5347 | 1122719.8074 | 2504959.9124 | 1122716.2085 | 2504957.0286 | 1122711.362 | 2504952.9637 | 1122706.9454 | 2504950.7583 | 1122704.8277

## bus_geodata
| x | y | coords
0 | 2504884.1656 | 1122243.1165
1 | 2504863.8555 | 1122220.9136
2 | 2504900.8434 | 1122261.3485
3 | 2504842.1505 | 1122197.1732
4 | 2504885.8015 | 1122278.6008
5 | 2504930.5559 | 1122286.3186
6 | 2504828.8848 | 1122182.644
7 | 2504885.0155 | 1122279.3151
8 | 2504931.713 | 1122287.6042
9 | 2504822.2576 | 1122188.941
10 | 2504643.3726 | 1122354.0875
11 | 2504656.5802 | 1122345.3609
12 | 2504636.7173 | 1122358.5064
13 | 2504666.4254 | 1122338.8637
14 | 2504633.656 | 1122361.1111
15 | 2504683.47 | 1122327.6111
16 | 2504625.941 | 1122367.0942
17 | 2504696.9454 | 1122318.67
18 | 2504684.8796 | 1122390.2902
19 | 2504682.5437 | 1122391.8898
20 | 2504706.0277 | 1122375.8086
21 | 2504646.9332 | 1122416.2748
22 | 2504702.4989 | 1122353.9669
23 | 2504718.8826 | 1122407.6489
24 | 2504704.7454 | 1122328.7424
25 | 2504738.9452 | 1122435.7375
26 | 2504846.9426 | 1122313.9171
27 | 2504838.5518 | 1122321.5429
28 | 2504861.0752 | 1122301.0728
29 | 2504836.6707 | 1122323.2525
30 | 2504866.8034 | 1122295.8668
31 | 2504823.2391 | 1122335.4596
32 | 2504715.0762 | 1122261.1905
33 | 2504714.8743 | 1122263.3717
34 | 2504714.2744 | 1122269.8505
35 | 2504713.7955 | 1122275.0307
36 | 2504712.912 | 1122284.5599
37 | 2504713.3336 | 1122280.022
38 | 2504712.3443 | 1122290.6681
39 | 2504708.9643 | 1122306.701
40 | 2504708.1386 | 1122310.6021
41 | 2504605.3971 | 1122380.1731
42 | 2504608.4339 | 1122378.2111
43 | 2504617.3445 | 1122372.4543
44 | 2504842.2866 | 1122350.8135
45 | 2504749.3864 | 1122448.2807
46 | 2504767.7687 | 1122413.0878
47 | 2504780.8856 | 1122486.12
48 | 2504776.0456 | 1122427.8712
49 | 2504777.8558 | 1122405.1613
50 | 2504797.2811 | 1122389.9013
51 | 2504797.4166 | 1122389.7949
52 | 2504732.9157 | 1122723.6315
53 | 2504732.8325 | 1122723.0101
54 | 2504784.4585 | 1122706.6194
55 | 2504809.6024 | 1122673.1484
56 | 2504819.6686 | 1122659.6139
57 | 2504844.8929 | 1122627.4416
58 | 2504905.3099 | 1122670.5394
59 | 2504804.2082 | 1122519.9053
60 | 2504822.4601 | 1122411.2334
61 | 2504836.2603 | 1122427.5664
62 | 2504801.498 | 1122386.5887
63 | 2504845.4707 | 1122419.5324
64 | 2504811.6802 | 1122377.8008
65 | 2504857.6651 | 1122407.9731
66 | 2504816.4913 | 1122383.5397
67 | 2504924.1636 | 1122324.9037
68 | 2504912.879 | 1122337.0783
69 | 2504944.3501 | 1122304.6018
70 | 2504907.3001 | 1122342.2297
71 | 2504939.0521 | 1122297.3251
72 | 2504824.5161 | 1122503.1803
73 | 2504849.7588 | 1122481.2544
74 | 2504852.5314 | 1122479.0341
75 | 2504860.8964 | 1122472.3355
76 | 2504866.6131 | 1122467.7577
77 | 2504928.3613 | 1122534.3985
78 | 2504796.6477 | 1122433.1571
79 | 2504993.7924 | 1122756.6895
80 | 2505002.5617 | 1122724.0692
81 | 2504962.0385 | 1122742.5134
82 | 2504950.7583 | 1122704.8277
83 | 2504799.5945 | 1122437.1163

## line_std_types
| c_nf_per_km | r_ohm_per_km | x_ohm_per_km | max_i_ka | type | q_mm2 | alpha | voltage_rating
NAYY 4x50 SE | 210 | 0.642 | 0.083 | 0.142 | cs | 50 | 0.00403 | LV
NAYY 4x120 SE | 264 | 0.225 | 0.08 | 0.242 | cs | 120 | 0.00403 | LV
NAYY 4x150 SE | 261 | 0.208 | 0.08 | 0.27 | cs | 150 | 0.00403 | LV
NA2XS2Y 1x95 RM/25 12/20 kV | 216 | 0.313 | 0.132 | 0.252 | cs | 95 | 0.00403 | MV
NA2XS2Y 1x185 RM/25 12/20 kV | 273 | 0.161 | 0.117 | 0.362 | cs | 185 | 0.00403 | MV
NA2XS2Y 1x240 RM/25 12/20 kV | 304 | 0.122 | 0.112 | 0.421 | cs | 240 | 0.00403 | MV
NA2XS2Y 1x95 RM/25 6/10 kV | 315 | 0.313 | 0.123 | 0.249 | cs | 95 | 0.00403 | MV
NA2XS2Y 1x185 RM/25 6/10 kV | 406 | 0.161 | 0.11 | 0.358 | cs | 185 | 0.00403 | MV
NA2XS2Y 1x240 RM/25 6/10 kV | 456 | 0.122 | 0.105 | 0.416 | cs | 240 | 0.00403 | MV
NA2XS2Y 1x150 RM/25 12/20 kV | 250 | 0.206 | 0.116 | 0.319 | cs | 150 | 0.00403 | MV
NA2XS2Y 1x120 RM/25 12/20 kV | 230 | 0.253 | 0.119 | 0.283 | cs | 120 | 0.00403 | MV
NA2XS2Y 1x70 RM/25 12/20 kV | 190 | 0.443 | 0.132 | 0.22 | cs | 70 | 0.00403 | MV
NA2XS2Y 1x150 RM/25 6/10 kV | 360 | 0.206 | 0.11 | 0.315 | cs | 150 | 0.00403 | MV
NA2XS2Y 1x120 RM/25 6/10 kV | 340 | 0.253 | 0.113 | 0.28 | cs | 120 | 0.00403 | MV
NA2XS2Y 1x70 RM/25 6/10 kV | 280 | 0.443 | 0.123 | 0.217 | cs | 70 | 0.00403 | MV
N2XS(FL)2Y 1x120 RM/35 64/110 kV | 112 | 0.153 | 0.166 | 0.366 | cs | 120 | 0.00393 | HV
N2XS(FL)2Y 1x185 RM/35 64/110 kV | 125 | 0.099 | 0.156 | 0.457 | cs | 185 | 0.00393 | HV
N2XS(FL)2Y 1x240 RM/35 64/110 kV | 135 | 0.075 | 0.149 | 0.526 | cs | 240 | 0.00393 | HV
N2XS(FL)2Y 1x300 RM/35 64/110 kV | 144 | 0.06 | 0.144 | 0.588 | cs | 300 | 0.00393 | HV
15-AL1/3-ST1A 0.4 | 11 | 1.8769 | 0.35 | 0.105 | ol | 16 | 0.00403 | LV
24-AL1/4-ST1A 0.4 | 11.25 | 1.2012 | 0.335 | 0.14 | ol | 24 | 0.00403 | LV
48-AL1/8-ST1A 0.4 | 12.2 | 0.5939 | 0.3 | 0.21 | ol | 48 | 0.00403 | LV
94-AL1/15-ST1A 0.4 | 13.2 | 0.306 | 0.29 | 0.35 | ol | 94 | 0.00403 | LV
34-AL1/6-ST1A 10.0 | 9.7 | 0.8342 | 0.36 | 0.17 | ol | 34 | 0.00403 | MV
48-AL1/8-ST1A 10.0 | 10.1 | 0.5939 | 0.35 | 0.21 | ol | 48 | 0.00403 | MV
70-AL1/11-ST1A 10.0 | 10.4 | 0.4132 | 0.339 | 0.29 | ol | 70 | 0.00403 | MV
94-AL1/15-ST1A 10.0 | 10.75 | 0.306 | 0.33 | 0.35 | ol | 94 | 0.00403 | MV
122-AL1/20-ST1A 10.0 | 11.1 | 0.2376 | 0.323 | 0.41 | ol | 122 | 0.00403 | MV
149-AL1/24-ST1A 10.0 | 11.25 | 0.194 | 0.315 | 0.47 | ol | 149 | 0.00403 | MV
34-AL1/6-ST1A 20.0 | 9.15 | 0.8342 | 0.382 | 0.17 | ol | 34 | 0.00403 | MV
48-AL1/8-ST1A 20.0 | 9.5 | 0.5939 | 0.372 | 0.21 | ol | 48 | 0.00403 | MV
70-AL1/11-ST1A 20.0 | 9.7 | 0.4132 | 0.36 | 0.29 | ol | 70 | 0.00403 | MV
94-AL1/15-ST1A 20.0 | 10 | 0.306 | 0.35 | 0.35 | ol | 94 | 0.00403 | MV
122-AL1/20-ST1A 20.0 | 10.3 | 0.2376 | 0.344 | 0.41 | ol | 122 | 0.00403 | MV
149-AL1/24-ST1A 20.0 | 10.5 | 0.194 | 0.337 | 0.47 | ol | 149 | 0.00403 | MV
184-AL1/30-ST1A 20.0 | 10.75 | 0.1571 | 0.33 | 0.535 | ol | 184 | 0.00403 | MV
243-AL1/39-ST1A 20.0 | 11 | 0.1188 | 0.32 | 0.645 | ol | 243 | 0.00403 | MV
48-AL1/8-ST1A 110.0 | 8 | 0.5939 | 0.46 | 0.21 | ol | 48 | 0.00403 | HV
70-AL1/11-ST1A 110.0 | 8.4 | 0.4132 | 0.45 | 0.29 | ol | 70 | 0.00403 | HV
94-AL1/15-ST1A 110.0 | 8.65 | 0.306 | 0.44 | 0.35 | ol | 94 | 0.00403 | HV
122-AL1/20-ST1A 110.0 | 8.5 | 0.2376 | 0.43 | 0.41 | ol | 122 | 0.00403 | HV
149-AL1/24-ST1A 110.0 | 8.75 | 0.194 | 0.41 | 0.47 | ol | 149 | 0.00403 | HV
184-AL1/30-ST1A 110.0 | 8.8 | 0.1571 | 0.4 | 0.535 | ol | 184 | 0.00403 | HV
243-AL1/39-ST1A 110.0 | 9 | 0.1188 | 0.39 | 0.645 | ol | 243 | 0.00403 | HV
305-AL1/39-ST1A 110.0 | 9.2 | 0.0949 | 0.38 | 0.74 | ol | 305 | 0.00403 | HV
490-AL1/64-ST1A 110.0 | 9.75 | 0.059 | 0.37 | 0.96 | ol | 490 | 0.00403 | HV
679-AL1/86-ST1A 110.0 | 9.95 | 0.042 | 0.36 | 1.15 | ol | 679 | 0.00403 | HV
490-AL1/64-ST1A 220.0 | 10 | 0.059 | 0.285 | 0.96 | ol | 490 | 0.00403 | HV
679-AL1/86-ST1A 220.0 | 11.7 | 0.042 | 0.275 | 1.15 | ol | 679 | 0.00403 | HV
490-AL1/64-ST1A 380.0 | 11 | 0.059 | 0.253 | 0.96 | ol | 490 | 0.00403 | HV
679-AL1/86-ST1A 380.0 | 14.6 | 0.042 | 0.25 | 1.15 | ol | 679 | 0.00403 | HV

## trafo_std_types
| i0_percent | pfe_kw | vkr_percent | sn_mva | vn_lv_kv | vn_hv_kv | vk_percent | shift_degree | vector_group | tap_side | tap_neutral | tap_min | tap_max | tap_step_degree | tap_step_percent | tap_phase_shifter
160 MVA 380/110 kV | 0.06 | 60 | 0.25 | 160 | 110 | 380 | 12.2 | 0 | Yy0 | hv | 0 | -9 | 9 | 0 | 1.5 | FALSE
100 MVA 220/110 kV | 0.06 | 55 | 0.26 | 100 | 110 | 220 | 12 | 0 | Yy0 | hv | 0 | -9 | 9 | 0 | 1.5 | FALSE
63 MVA 110/20 kV | 0.04 | 22 | 0.32 | 63 | 20 | 110 | 18 | 150 | YNd5 | hv | 0 | -9 | 9 | 0 | 1.5 | FALSE
40 MVA 110/20 kV | 0.05 | 18 | 0.34 | 40 | 20 | 110 | 16.2 | 150 | YNd5 | hv | 0 | -9 | 9 | 0 | 1.5 | FALSE
25 MVA 110/20 kV | 0.07 | 14 | 0.41 | 25 | 20 | 110 | 12 | 150 | YNd5 | hv | 0 | -9 | 9 | 0 | 1.5 | FALSE
63 MVA 110/10 kV | 0.04 | 22 | 0.32 | 63 | 10 | 110 | 18 | 150 | YNd5 | hv | 0 | -9 | 9 | 0 | 1.5 | FALSE
40 MVA 110/10 kV | 0.05 | 18 | 0.34 | 40 | 10 | 110 | 16.2 | 150 | YNd5 | hv | 0 | -9 | 9 | 0 | 1.5 | FALSE
25 MVA 110/10 kV | 0.07 | 14 | 0.41 | 25 | 10 | 110 | 12 | 150 | YNd5 | hv | 0 | -9 | 9 | 0 | 1.5 | FALSE
0.25 MVA 20/0.4 kV | 0.32 | 0.8 | 1.44 | 0.25 | 0.4 | 20 | 6 | 150 | Yzn5 | hv | 0 | -2 | 2 | 0 | 2.5 | FALSE
0.4 MVA 20/0.4 kV | 0.3375 | 1.35 | 1.425 | 0.4 | 0.4 | 20 | 6 | 150 | Dyn5 | hv | 0 | -2 | 2 | 0 | 2.5 | FALSE
0.63 MVA 20/0.4 kV | 0.2619 | 1.65 | 1.206 | 0.63 | 0.4 | 20 | 6 | 150 | Dyn5 | hv | 0 | -2 | 2 | 0 | 2.5 | FALSE
0.25 MVA 10/0.4 kV | 0.24 | 0.6 | 1.2 | 0.25 | 0.4 | 10 | 4 | 150 | Dyn5 | hv | 0 | -2 | 2 | 0 | 2.5 | FALSE
0.4 MVA 10/0.4 kV | 0.2375 | 0.95 | 1.325 | 0.4 | 0.4 | 10 | 4 | 150 | Dyn5 | hv | 0 | -2 | 2 | 0 | 2.5 | FALSE
0.63 MVA 10/0.4 kV | 0.1873 | 1.18 | 1.0794 | 0.63 | 0.4 | 10 | 4 | 150 | Dyn5 | hv | 0 | -2 | 2 | 0 | 2.5 | FALSE

## trafo3w_std_types
| sn_hv_mva | sn_mv_mva | sn_lv_mva | vn_hv_kv | vn_mv_kv | vn_lv_kv | vk_hv_percent | vk_mv_percent | vk_lv_percent | vkr_hv_percent | vkr_mv_percent | vkr_lv_percent | pfe_kw | i0_percent | shift_mv_degree | shift_lv_degree | vector_group | tap_side | tap_neutral | tap_min | tap_max | tap_step_percent
63/25/38 MVA 110/20/10 kV | 63 | 25 | 38 | 110 | 20 | 10 | 10.4 | 10.4 | 10.4 | 0.28 | 0.32 | 0.35 | 35 | 0.89 | 0 | 0 | YN0yn0yn0 | hv | 0 | -10 | 10 | 1.2
63/25/38 MVA 110/10/10 kV | 63 | 25 | 38 | 110 | 10 | 10 | 10.4 | 10.4 | 10.4 | 0.28 | 0.32 | 0.35 | 35 | 0.89 | 0 | 0 | YN0yn0yn0 | hv | 0 | -10 | 10 | 1.2

## fuse_std_types
| fuse_type | i_rated_a | t_avg | t_min | t_total | x_avg | x_min | x_total
HV 100A | HV 100A | 100 | 0 | [10.0, 3.64, 0.854, 0.281, 0.1, 0.0531, 0.022, 0.01] | [10.0, 4.267, 1.21, 0.403, 0.1, 0.058, 0.022, 0.01] | 0 | [300.0, 350.0, 450.0, 550.0, 700.0, 850.0, 1200.0, 1752.0] | [600.0, 700.0, 900.0, 1150.0, 1665.0, 2000.0, 3000.0, 4313.0]
HV 10A | HV 10A | 10 | 0 | [10.0, 1675.0, 0.344, 0.156, 0.1, 0.0417, 0.0171, 0.01] | [10.0, 1.3, 0.3, 0.155, 0.1, 0.0555, 0.023, 0.01] | 0 | [30.0, 32.0, 35.0, 37.0, 39.0, 50.0, 70.0, 88.0] | [60.0, 70.0, 80.0, 87.0, 94.0, 110.0, 150.0, 216.0]
HV 125A | HV 125A | 125 | 0 | [10.0, 1.82, 0.344, 0.1, 0.0467, 0.0269, 0.01] | [10.0, 2.478, 0.426, 0.1, 0.0427, 0.0211, 0.01] | 0 | [375.0, 500.0, 700.0, 925.0, 1200.0, 1500.0, 2341.0] | [750.0, 1000.0, 1500.0, 2200.0, 3000.0, 4000.0, 5765.0]
HV 160A | HV 160A | 160 | 0 | [10.0, 4.15, 1.03, 0.198, 0.1, 0.051, 0.0172, 0.01] | [10.0, 2.3, 0.734, 0.274, 0.1, 0.046, 0.0177, 0.01] | 0 | [480.0, 550.0, 700.0, 1000.0, 1260.0, 1600.0, 2500.0, 3227.0] | [960.0, 1300.0, 1700.0, 2200.0, 2996.0, 4000.0, 6000.0, 7946.0]
HV 16A | HV 16A | 16 | 0 | [10.0, 0.352, 0.164, 0.1, 0.0649, 0.0342, 0.01] | [10.0, 2.34, 0.722, 0.181, 0.1, 0.055, 0.0296, 0.01] | 0 | [48.0, 60.0, 65.0, 71.0, 80.0, 100.0, 162.0] | [96.0, 110.0, 125.0, 150.0, 168.0, 200.0, 250.0, 398.0]
HV 200A | HV 200A | 200 | 0 | [10.0, 4.267, 1.21, 0.403, 0.1, 0.058, 0.022, 0.01] | [10.0, 3.73, 1.654, 0.328, 0.1, 0.0531, 0.019, 0.01] | 0 | [600.0, 700.0, 900.0, 1150.0, 1665.0, 2000.0, 3000.0, 4313.0] | [1200.0, 1500.0, 1800.0, 2700.0, 3960.0, 5000.0, 7500.0, 10620.0]
HV 20A | HV 20A | 20 | 0 | [10.0, 1.3, 0.3, 0.155, 0.1, 0.0555, 0.023, 0.01] | [10.0, 1.3, 0.161, 0.1, 0.0611, 0.0399, 0.0141, 0.01] | 0 | [60.0, 70.0, 80.0, 87.0, 94.0, 110.0, 150.0, 216.0] | [120.0, 150.0, 200.0, 223.0, 260.0, 300.0, 450.0, 532.0]
HV 25A | HV 25A | 25 | 0 | [10.0, 2.512, 0.833, 0.299, 0.1, 0.0372, 0.0223, 0.01] | [10.0, 3.125, 0.597, 0.198, 0.1, 0.0378, 0.022, 0.01] | 0 | [75.0, 82.0, 90.0, 100.0, 124.0, 170.0, 200.0, 289.0] | [150.0, 170.0, 210.0, 250.0, 294.0, 400.0, 500.0, 711.0]
HV 31.5A | HV 31.5A | 31.5 | 0 | [10.0, 2.34, 0.722, 0.181, 0.1, 0.055, 0.0296, 0.01] | [10.0, 2.84, 0.368, 0.164, 0.1, 0.0621, 0.0378, 0.0195, 0.01] | 0 | [95.0, 110.0, 125.0, 150.0, 165.0, 200.0, 250.0, 390.0] | [189.0, 220.0, 300.0, 350.0, 393.0, 450.0, 530.0, 700.0, 960.0]
HV 40A | HV 40A | 40 | 0 | [10.0, 1.3, 0.161, 0.1, 0.0611, 0.0399, 0.0141, 0.01] | [10.0, 2.05, 0.369, 0.198, 0.1, 0.051, 0.0298, 0.01] | 0 | [120.0, 150.0, 200.0, 223.0, 260.0, 300.0, 450.0, 532.0] | [240.0, 300.0, 400.0, 450.0, 530.0, 650.0, 800.0, 1311.0]
HV 50A | HV 50A | 50 | 0 | [10.0, 3.215, 0.597, 0.198, 0.1, 0.0378, 0.022, 0.01] | [10.0, 3.64, 0.854, 0.281, 0.1, 0.0531, 0.022, 0.01] | 0 | [150.0, 170.0, 210.0, 250.0, 294.0, 400.0, 500.0, 711.0] | [300.0, 350.0, 450.0, 550.0, 700.0, 850.0, 1200.0, 1752.0]
HV 6.3A | HV 6.3A | 6.3 | 0 | [10.0, 1.39, 0.344, 0.168, 0.1, 0.056, 0.0263, 0.01] | [10.0, 1.711, 0.516, 0.198, 0.1, 0.0634, 0.0303, 0.01] | 0 | [19.0, 19.5, 20.4, 20.8, 22.0, 25.0, 32.0, 48.0] | [38.0, 40.0, 43.0, 48.0, 53.0, 60.0, 75.0, 118.0]
HV 63A | HV 63A | 63 | 0 | [10.0, 2.84, 0.368, 0.164, 0.1, 0.0621, 0.0378, 0.0195, 0.01] | [10.0, 1.82, 0.344, 0.1, 0.0467, 0.0269, 0.01] | 0 | [189.0, 220.0, 300.0, 350.0, 393.0, 450.0, 530.0, 700.0, 961.0] | [378.0, 500.0, 700.0, 934.0, 1200.0, 1500.0, 2366.0]
HV 80A | HV 80A | 80 | 0 | [10.0, 2.05, 0.369, 0.198, 0.1, 0.051, 0.0298, 0.01] | [10.0, 4.15, 1.03, 0.198, 0.1, 0.051, 0.0172, 0.01] | 0 | [240.0, 300.0, 400.0, 450.0, 530.0, 650.0, 800.0, 1311.0] | [480.0, 550.0, 700.0, 1000.0, 1260.0, 1600.0, 2500.0, 3227.0]
Siemens NH-1-100 | Siemens NH-1-100 | 100 | [5400.0, 2000.0, 400.0, 20.0, 1.0, 0.2, 0.012, 0.004] | 0 | 0 | [150.0, 190.0, 250.0, 430.0, 900.0, 1250.0, 2700.0, 3600.0] | 0 | 0
Siemens NH-1-125 | Siemens NH-1-125 | 125 | [4800.0, 120.0, 7.0, 0.1, 0.004] | 0 | 0 | [180.0, 400.0, 740.0, 2000.0, 4250.0] | 0 | 0
Siemens NH-1-16 | Siemens NH-1-16 | 16 | [4000.0, 400.0, 2.0, 0.1, 0.04, 0.01] | 0 | 0 | [26.0, 35.0, 75.0, 150.0, 200.0, 300.0] | 0 | 0
Siemens NH-1-160 | Siemens NH-1-160 | 160 | [4800.0, 120.0, 7.0, 0.1, 0.004] | 0 | 0 | [210.0, 500.0, 900.0, 2300.0, 5000.0] | 0 | 0
Siemens NH-1-25 | Siemens NH-1-25 | 25 | [4000.0, 1000.0, 10.0, 0.2, 0.02, 0.01] | 0 | 0 | [40.0, 50.0, 100.0, 210.0, 400.0, 500.0] | 0 | 0
Siemens NH-1-50 | Siemens NH-1-50 | 50 | [4000.0, 40.0, 4.0, 1.0, 0.02, 0.01] | 0 | 0 | [86.0, 200.0, 300.0, 400.0, 1000.0, 1280.0] | 0 | 0
Siemens NH-1-63 | Siemens NH-1-63 | 63 | [4000.0, 100.0, 10.0, 2.0, 0.04, 0.01] | 0 | 0 | [100.0, 200.0, 300.0, 400.0, 1000.0, 1500.0] | 0 | 0
Siemens NH-1-80 | Siemens NH-1-80 | 80 | [4800.0, 120.0, 7.0, 0.1, 0.01] | 0 | 0 | [150.58, 250.0, 450.0, 1150.0, 2470.0] | 0 | 0
Siemens NH-2-1000 | Siemens NH-2-1000 | 1000 | [4800.0, 120.0, 7.0, 0.1, 0.004] | 0 | 0 | [1900.0, 3500.0, 8400.0, 24000.0, 52000.0] | 0 | 0
Siemens NH-2-200 | Siemens NH-2-200 | 200 | [4800.0, 120.0, 7.0, 0.1, 0.004] | 0 | 0 | [280.0, 650.0, 1200.0, 3000.0, 7000.0] | 0 | 0
Siemens NH-2-224 | Siemens NH-2-224 | 224 | [4800.0, 120.0, 7.0, 0.2, 0.04, 0.004] | 0 | 0 | [400.0, 750.0, 1453.0, 3025.0, 4315.0, 7600.0] | 0 | 0
Siemens NH-2-250 | Siemens NH-2-250 | 250 | [4800.0, 120.0, 7.0, 0.1, 0.004] | 0 | 0 | [450.0, 800.0, 1650.0, 4000.0, 8500.0] | 0 | 0
Siemens NH-2-315 | Siemens NH-2-315 | 315 | [4800.0, 120.0, 7.0, 0.1, 0.004] | 0 | 0 | [550.0, 920.0, 1900.0, 5000.0, 11000.0] | 0 | 0
Siemens NH-2-355 | Siemens NH-2-355 | 355 | [4800.0, 120.0, 6.0, 0.1, 0.004] | 0 | 0 | [650.0, 1116.27, 2350.0, 5840.0, 12790.0] | 0 | 0
Siemens NH-2-400 | Siemens NH-2-400 | 400 | [4800.0, 120.0, 7.0, 0.1, 0.004] | 0 | 0 | [720.0, 1350.0, 2800.0, 6500.0, 15000.0] | 0 | 0
Siemens NH-2-425 | Siemens NH-2-425 | 425 | [4800.0, 120.0, 7.0, 0.1, 0.004] | 0 | 0 | [850.0, 1500.0, 3050.0, 7500.0, 16500.0] | 0 | 0
Siemens NH-2-630 | Siemens NH-2-630 | 630 | [4800.0, 120.0, 7.0, 0.1, 0.004] | 0 | 0 | [1200.0, 2000.0, 4800.0, 12000.0, 26000.0] | 0 | 0

## dtypes
| element | column | dtype
0 | bus | name | object
1 | bus | vn_kv | float64
2 | bus | type | object
3 | bus | zone | object
4 | bus | in_service | bool
5 | load | name | object
6 | load | bus | uint32
7 | load | p_mw | float64
8 | load | q_mvar | float64
9 | load | const_z_percent | float64
10 | load | const_i_percent | float64
11 | load | sn_mva | float64
12 | load | scaling | float64
13 | load | in_service | bool
14 | load | type | object
15 | ext_grid | name | object
16 | ext_grid | bus | uint32
17 | ext_grid | vm_pu | float64
18 | ext_grid | va_degree | float64
19 | ext_grid | slack_weight | float64
20 | ext_grid | in_service | bool
21 | line | name | object
22 | line | std_type | object
23 | line | from_bus | uint32
24 | line | to_bus | uint32
25 | line | length_km | float64
26 | line | r_ohm_per_km | float64
27 | line | x_ohm_per_km | float64
28 | line | c_nf_per_km | float64
29 | line | g_us_per_km | float64
30 | line | max_i_ka | float64
31 | line | df | float64
32 | line | parallel | uint32
33 | line | type | object
34 | line | in_service | bool
35 | trafo | name | object
36 | trafo | std_type | object
37 | trafo | hv_bus | uint32
38 | trafo | lv_bus | uint32
39 | trafo | sn_mva | float64
40 | trafo | vn_hv_kv | float64
41 | trafo | vn_lv_kv | float64
42 | trafo | vk_percent | float64
43 | trafo | vkr_percent | float64
44 | trafo | pfe_kw | float64
45 | trafo | i0_percent | float64
46 | trafo | shift_degree | float64
47 | trafo | tap_side | object
48 | trafo | tap_neutral | int32
49 | trafo | tap_min | int32
50 | trafo | tap_max | int32
51 | trafo | tap_step_percent | float64
52 | trafo | tap_step_degree | float64
53 | trafo | tap_pos | int32
54 | trafo | tap_phase_shifter | bool
55 | trafo | parallel | uint32
56 | trafo | df | float64
57 | trafo | in_service | bool
58 | line_geodata | coords | object
59 | bus_geodata | x | float64
60 | bus_geodata | y | float64
61 | bus_geodata | coords | object

## parameters
| version | format_version | converged | OPF_converged | name | f_hz | sn_mva
0 | 2.14.6 | 2.14.0 | FALSE | FALSE |  | 50 | 1