## bus
| name | vn_kv | type | zone | in_service
0 | bus_LV_6616-9_1_2_node_4 | 0.4 | n |  | TRUE
1 | bus_LV_6616-9_1_2_node_30 | 0.4 | n |  | TRUE
2 | bus_LV_6616-9_1_2_node_5 | 0.4 | n |  | TRUE
3 | bus_LV_6616-9_1_2_node_167 | 0.4 | n |  | TRUE
4 | bus_LV_6616-9_1_2_node_35 | 0.4 | n |  | TRUE
5 | bus_LV_6616-9_1_2_node_28 | 0.4 | n |  | TRUE
6 | bus_LV_6616-9_1_2_node_168 | 0.4 | n |  | TRUE
7 | bus_LV_6616-9_1_2_node_53 | 0.4 | n |  | TRUE
8 | bus_LV_6616-9_1_2_node_52 | 0.4 | n |  | TRUE
9 | bus_LV_6616-9_1_2_node_46 | 0.4 | n |  | TRUE
10 | bus_LV_6616-9_1_2_node_47 | 0.4 | n |  | TRUE
11 | bus_LV_6616-9_1_2_node_48 | 0.4 | n |  | TRUE
12 | bus_LV_6616-9_1_2_node_49 | 0.4 | n |  | TRUE
13 | bus_LV_6616-9_1_2_node_50 | 0.4 | n |  | TRUE
14 | bus_LV_6616-9_1_2_node_51 | 0.4 | n |  | TRUE
15 | bus_LV_6616-9_1_2_node_55 | 0.4 | n |  | TRUE
16 | bus_LV_6616-9_1_2_node_54 | 0.4 | n |  | TRUE
17 | bus_LV_6616-9_1_2_node_71 | 0.4 | n |  | TRUE
18 | bus_LV_6616-9_1_2_node_73 | 0.4 | n |  | TRUE
19 | bus_LV_6616-9_1_2_node_75 | 0.4 | n |  | TRUE
20 | bus_LV_6616-9_1_2_node_143 | 0.4 | n |  | TRUE
21 | bus_LV_6616-9_1_2_node_141 | 0.4 | n |  | TRUE
22 | bus_LV_6616-9_1_2_node_105 | 0.4 | n |  | TRUE
23 | bus_LV_6616-9_1_2_node_116 | 0.4 | n |  | TRUE
24 | bus_LV_6616-9_1_2_node_103 | 0.4 | n |  | TRUE
25 | bus_LV_6616-9_1_2_node_112 | 0.4 | n |  | TRUE
26 | bus_LV_6616-9_1_2_node_91 | 0.4 | n |  | TRUE
27 | bus_LV_6616-9_1_2_node_87 | 0.4 | n |  | TRUE
28 | bus_LV_6616-9_1_2_node_90 | 0.4 | n |  | TRUE
29 | bus_LV_6616-9_1_2_node_80 | 0.4 | n |  | TRUE
30 | bus_LV_6616-9_1_2_node_81 | 0.4 | n |  | TRUE
31 | bus_LV_6616-9_1_2_node_82 | 0.4 | n |  | TRUE
32 | bus_LV_6616-9_1_2_node_83 | 0.4 | n |  | TRUE
33 | bus_LV_6616-9_1_2_node_84 | 0.4 | n |  | TRUE
34 | bus_LV_6616-9_1_2_node_85 | 0.4 | n |  | TRUE
35 | bus_LV_6616-9_1_2_node_123 | 0.4 | n |  | TRUE
36 | bus_LV_6616-9_1_2_node_86 | 0.4 | n |  | TRUE
37 | bus_LV_6616-9_1_2_node_124 | 0.4 | n |  | TRUE
38 | bus_LV_6616-9_1_2_node_88 | 0.4 | n |  | TRUE
39 | bus_LV_6616-9_1_2_node_89 | 0.4 | n |  | TRUE
40 | bus_LV_6616-9_1_2_node_128 | 0.4 | n |  | TRUE
41 | bus_LV_6616-9_1_2_node_158 | 0.4 | n |  | TRUE
42 | bus_LV_6616-9_1_2_node_127 | 0.4 | n |  | TRUE
43 | bus_LV_6616-9_1_2_node_92 | 0.4 | n |  | TRUE
44 | bus_LV_6616-9_1_2_node_93 | 0.4 | n |  | TRUE
45 | bus_LV_6616-9_1_2_node_94 | 0.4 | n |  | TRUE
46 | bus_LV_6616-9_1_2_node_101 | 0.4 | n |  | TRUE
47 | bus_LV_6616-9_1_2_node_117 | 0.4 | n |  | TRUE
48 | bus_LV_6616-9_1_2_node_125 | 0.4 | n |  | TRUE
49 | bus_LV_6616-9_1_2_node_98 | 0.4 | n |  | TRUE
50 | bus_LV_6616-9_1_2_node_106 | 0.4 | n |  | TRUE
51 | bus_LV_6616-9_1_2_node_126 | 0.4 | n |  | TRUE
52 | bus_LV_6616-9_1_2_node_95 | 0.4 | n |  | TRUE
53 | bus_LV_6616-9_1_2_node_96 | 0.4 | n |  | TRUE
54 | bus_LV_6616-9_1_2_node_97 | 0.4 | n |  | TRUE
55 | bus_LV_6616-9_1_2_node_99 | 0.4 | n |  | TRUE
56 | bus_LV_6616-9_1_2_node_100 | 0.4 | n |  | TRUE
57 | bus_LV_6616-9_1_2_node_115 | 0.4 | n |  | TRUE
58 | bus_LV_6616-9_1_2_node_102 | 0.4 | n |  | TRUE
59 | bus_LV_6616-9_1_2_node_104 | 0.4 | n |  | TRUE
60 | bus_LV_6616-9_1_2_node_108 | 0.4 | n |  | TRUE
61 | bus_LV_6616-9_1_2_node_110 | 0.4 | n |  | TRUE
62 | bus_LV_6616-9_1_2_node_114 | 0.4 | n |  | TRUE
63 | bus_LV_6616-9_1_2_node_122 | 0.4 | n |  | TRUE
64 | bus_LV_6616-9_1_2_node_118 | 0.4 | n |  | TRUE
65 | bus_LV_6616-9_1_2_node_119 | 0.4 | n |  | TRUE
66 | bus_LV_6616-9_1_2_node_120 | 0.4 | n |  | TRUE
67 | bus_LV_6616-9_1_2_node_121 | 0.4 | n |  | TRUE
68 | bus_LV_6616-9_1_2_node_131 | 0.4 | n |  | TRUE
69 | bus_LV_6616-9_1_2_node_165 | 0.4 | n |  | TRUE
70 | bus_LV_6616-9_1_2_node_129 | 0.4 | n |  | TRUE
71 | bus_LV_6616-9_1_2_node_130 | 0.4 | n |  | TRUE
72 | bus_LV_6616-9_1_2_node_138 | 0.4 | n |  | TRUE
73 | bus_LV_6616-9_1_2_node_149 | 0.4 | n |  | TRUE
74 | bus_LV_6616-9_1_2_node_166 | 0.4 | n |  | TRUE
75 | bus_LV_6616-9_1_2_node_135 | 0.4 | n |  | TRUE
76 | bus_LV_6616-9_1_2_node_140 | 0.4 | n |  | TRUE
77 | bus_LV_6616-9_1_2_node_139 | 0.4 | n |  | TRUE
78 | bus_LV_6616-9_1_2_node_153 | 0.4 | n |  | TRUE
79 | bus_LV_6616-9_1_2_node_154 | 0.4 | n |  | TRUE
80 | bus_LV_6616-9_1_2_node_152 | 0.4 | n |  | TRUE
81 | bus_LV_6616-9_1_2_node_148 | 0.4 | n |  | TRUE
82 | bus_LV_6616-9_1_2_node_142 | 0.4 | n |  | TRUE
83 | bus_LV_6616-9_1_2_node_147 | 0.4 | n |  | TRUE
84 | bus_LV_6616-9_1_2_node_145 | 0.4 | n |  | TRUE
85 | bus_LV_6616-9_1_2_node_144 | 0.4 | n |  | TRUE
86 | bus_LV_6616-9_1_2_node_146 | 0.4 | n |  | TRUE
87 | bus_LV_6616-9_1_2_node_150 | 0.4 | n |  | TRUE
88 | bus_LV_6616-9_1_2_node_151 | 0.4 | n |  | TRUE
89 | bus_LV_6616-9_1_2_node_161 | 0.4 | n |  | TRUE
90 | bus_LV_6616-9_1_2_node_160 | 0.4 | n |  | TRUE
91 | bus_MV_459_0_node_69 | 20 | n |  | TRUE

## load
| name | bus | p_mw | q_mvar | const_z_percent | const_i_percent | sn_mva | scaling | in_service | type
0 | LV_6616-9_1_2_load_4 | 0 | 0.0011679 | 0.0002927 | 0 | 0 |  | 1 | TRUE | wye
1 | LV_6616-9_1_2_load_5 | 2 | 0.00050742 | 0.00012717 | 0 | 0 |  | 1 | TRUE | wye
2 | LV_6616-9_1_2_load_167 | 3 | 0.00035758 | 8.9617e-05 | 0 | 0 |  | 1 | TRUE | wye
3 | LV_6616-9_1_2_load_35 | 4 | 0.00076774 | 0.00019241 | 0 | 0 |  | 1 | TRUE | wye
4 | LV_6616-9_1_2_load_28 | 5 | 0.00096816 | 0.00024264 | 0 | 0 |  | 1 | TRUE | wye
5 | LV_6616-9_1_2_load_168 | 6 | 0.0010432 | 0.00026144 | 0 | 0 |  | 1 | TRUE | wye
6 | LV_6616-9_1_2_load_53 | 7 | 0.00092689 | 0.0002323 | 0 | 0 |  | 1 | TRUE | wye
7 | LV_6616-9_1_2_load_52 | 8 | 0.00067907 | 0.00017019 | 0 | 0 |  | 1 | TRUE | wye
8 | LV_6616-9_1_2_load_46 | 9 | 0.0035811 | 0.0008975 | 0 | 0 |  | 1 | TRUE | wye
9 | LV_6616-9_1_2_load_47 | 10 | 0.0017129 | 0.00042928 | 0 | 0 |  | 1 | TRUE | wye
10 | LV_6616-9_1_2_load_49 | 12 | 0.00086159 | 0.00021594 | 0 | 0 |  | 1 | TRUE | wye
11 | LV_6616-9_1_2_load_51 | 14 | 0.0016892 | 0.00042335 | 0 | 0 |  | 1 | TRUE | wye
12 | LV_6616-9_1_2_load_55 | 15 | 0.0021837 | 0.00054729 | 0 | 0 |  | 1 | TRUE | wye
13 | LV_6616-9_1_2_load_54 | 16 | 0.0014596 | 0.0003658 | 0 | 0 |  | 1 | TRUE | wye
14 | LV_6616-9_1_2_load_71 | 17 | 0.0010126 | 0.00025378 | 0 | 0 |  | 1 | TRUE | wye
15 | LV_6616-9_1_2_load_73 | 18 | 0.00066655 | 0.00016705 | 0 | 0 |  | 1 | TRUE | wye
16 | LV_6616-9_1_2_load_75 | 19 | 0.0018315 | 0.00045902 | 0 | 0 |  | 1 | TRUE | wye
17 | LV_6616-9_1_2_load_143 | 20 | 0.0048303 | 0.0012106 | 0 | 0 |  | 1 | TRUE | wye
18 | LV_6616-9_1_2_load_116 | 23 | 0.0012677 | 0.00031771 | 0 | 0 |  | 1 | TRUE | wye
19 | LV_6616-9_1_2_load_103 | 24 | 0.0019928 | 0.00049945 | 0 | 0 |  | 1 | TRUE | wye
20 | LV_6616-9_1_2_load_112 | 25 | 0.0025724 | 0.00064471 | 0 | 0 |  | 1 | TRUE | wye
21 | LV_6616-9_1_2_load_91 | 26 | 0.0046426 | 0.0011635 | 0 | 0 |  | 1 | TRUE | wye
22 | LV_6616-9_1_2_load_90 | 28 | 0.0019864 | 0.00049783 | 0 | 0 |  | 1 | TRUE | wye
23 | LV_6616-9_1_2_load_80 | 29 | 0.005744 | 0.0014396 | 0 | 0 |  | 1 | TRUE | wye
24 | LV_6616-9_1_2_load_81 | 30 | 0.0028178 | 0.0007062 | 0 | 0 |  | 1 | TRUE | wye
25 | LV_6616-9_1_2_load_82 | 31 | 0.0021354 | 0.00053517 | 0 | 0 |  | 1 | TRUE | wye
26 | LV_6616-9_1_2_load_83 | 32 | 0.0034241 | 0.00085815 | 0 | 0 |  | 1 | TRUE | wye
27 | LV_6616-9_1_2_load_84 | 33 | 0.0012658 | 0.00031724 | 0 | 0 |  | 1 | TRUE | wye
28 | LV_6616-9_1_2_load_85 | 34 | 0.0032605 | 0.00081715 | 0 | 0 |  | 1 | TRUE | wye
29 | LV_6616-9_1_2_load_123 | 35 | 0.0026743 | 0.00067025 | 0 | 0 |  | 1 | TRUE | wye
30 | LV_6616-9_1_2_load_86 | 36 | 0.0029076 | 0.00072872 | 0 | 0 |  | 1 | TRUE | wye
31 | LV_6616-9_1_2_load_124 | 37 | 0.0010175 | 0.00025502 | 0 | 0 |  | 1 | TRUE | wye
32 | LV_6616-9_1_2_load_88 | 38 | 0.0015836 | 0.0003969 | 0 | 0 |  | 1 | TRUE | wye
33 | LV_6616-9_1_2_load_89 | 39 | 0.0013532 | 0.00033915 | 0 | 0 |  | 1 | TRUE | wye
34 | LV_6616-9_1_2_load_128 | 40 | 0.0011223 | 0.00028127 | 0 | 0 |  | 1 | TRUE | wye
35 | LV_6616-9_1_2_load_158 | 41 | 0.0037003 | 0.00092738 | 0 | 0 |  | 1 | TRUE | wye
36 | LV_6616-9_1_2_load_127 | 42 | 0.0008638 | 0.00021649 | 0 | 0 |  | 1 | TRUE | wye
37 | LV_6616-9_1_2_load_94 | 45 | 0.0016051 | 0.00040228 | 0 | 0 |  | 1 | TRUE | wye
38 | LV_6616-9_1_2_load_101 | 46 | 0.0030634 | 0.00076776 | 0 | 0 |  | 1 | TRUE | wye
39 | LV_6616-9_1_2_load_117 | 47 | 0.0051668 | 0.0012949 | 0 | 0 |  | 1 | TRUE | wye
40 | LV_6616-9_1_2_load_125 | 48 | 0.0010325 | 0.00025877 | 0 | 0 |  | 1 | TRUE | wye
41 | LV_6616-9_1_2_load_106 | 50 | 0.001703 | 0.00042682 | 0 | 0 |  | 1 | TRUE | wye
42 | LV_6616-9_1_2_load_126 | 51 | 0.00064836 | 0.00016249 | 0 | 0 |  | 1 | TRUE | wye
43 | LV_6616-9_1_2_load_95 | 52 | 0.0020814 | 0.00052165 | 0 | 0 |  | 1 | TRUE | wye
44 | LV_6616-9_1_2_load_96 | 53 | 0.00188 | 0.00047116 | 0 | 0 |  | 1 | TRUE | wye
45 | LV_6616-9_1_2_load_97 | 54 | 0.0036482 | 0.00091432 | 0 | 0 |  | 1 | TRUE | wye
46 | LV_6616-9_1_2_load_99 | 55 | 0.0043005 | 0.0010778 | 0 | 0 |  | 1 | TRUE | wye
47 | LV_6616-9_1_2_load_100 | 56 | 0.0025246 | 0.00063272 | 0 | 0 |  | 1 | TRUE | wye
48 | LV_6616-9_1_2_load_115 | 57 | 0.0042461 | 0.0010642 | 0 | 0 |  | 1 | TRUE | wye
49 | LV_6616-9_1_2_load_102 | 58 | 0.003312 | 0.00083007 | 0 | 0 |  | 1 | TRUE | wye
50 | LV_6616-9_1_2_load_104 | 59 | 0.0042685 | 0.0010698 | 0 | 0 |  | 1 | TRUE | wye
51 | LV_6616-9_1_2_load_108 | 60 | 0.0013689 | 0.00034308 | 0 | 0 |  | 1 | TRUE | wye
52 | LV_6616-9_1_2_load_110 | 61 | 0.00059311 | 0.00014865 | 0 | 0 |  | 1 | TRUE | wye
53 | LV_6616-9_1_2_load_114 | 62 | 0.003859 | 0.00096715 | 0 | 0 |  | 1 | TRUE | wye
54 | LV_6616-9_1_2_load_122 | 63 | 0.00036552 | 9.1608e-05 | 0 | 0 |  | 1 | TRUE | wye
55 | LV_6616-9_1_2_load_118 | 64 | 0.00064306 | 0.00016117 | 0 | 0 |  | 1 | TRUE | wye
56 | LV_6616-9_1_2_load_119 | 65 | 0.00092297 | 0.00023132 | 0 | 0 |  | 1 | TRUE | wye
57 | LV_6616-9_1_2_load_120 | 66 | 0.001425 | 0.00035715 | 0 | 0 |  | 1 | TRUE | wye
58 | LV_6616-9_1_2_load_121 | 67 | 0.0078761 | 0.0019739 | 0 | 0 |  | 1 | TRUE | wye
59 | LV_6616-9_1_2_load_131 | 68 | 0.0007796 | 0.00019539 | 0 | 0 |  | 1 | TRUE | wye
60 | LV_6616-9_1_2_load_165 | 69 | 0.0011492 | 0.00028802 | 0 | 0 |  | 1 | TRUE | wye
61 | LV_6616-9_1_2_load_138 | 72 | 0.0052564 | 0.0013174 | 0 | 0 |  | 1 | TRUE | wye
62 | LV_6616-9_1_2_load_149 | 73 | 0.00036926 | 9.2546e-05 | 0 | 0 |  | 1 | TRUE | wye
63 | LV_6616-9_1_2_load_166 | 74 | 0.00035032 | 8.7798e-05 | 0 | 0 |  | 1 | TRUE | wye
64 | LV_6616-9_1_2_load_135 | 75 | 0.0039269 | 0.00098418 | 0 | 0 |  | 1 | TRUE | wye
65 | LV_6616-9_1_2_load_140 | 76 | 0.0050709 | 0.0012709 | 0 | 0 |  | 1 | TRUE | wye
66 | LV_6616-9_1_2_load_139 | 77 | 0.0032411 | 0.00081229 | 0 | 0 |  | 1 | TRUE | wye
67 | LV_6616-9_1_2_load_154 | 79 | 0.0010047 | 0.00025179 | 0 | 0 |  | 1 | TRUE | wye
68 | LV_6616-9_1_2_load_152 | 80 | 0.00098553 | 0.000247 | 0 | 0 |  | 1 | TRUE | wye
69 | LV_6616-9_1_2_load_148 | 81 | 0.00091035 | 0.00022815 | 0 | 0 |  | 1 | TRUE | wye
70 | LV_6616-9_1_2_load_142 | 82 | 0.0017332 | 0.00043437 | 0 | 0 |  | 1 | TRUE | wye
71 | LV_6616-9_1_2_load_147 | 83 | 0.0017125 | 0.00042919 | 0 | 0 |  | 1 | TRUE | wye
72 | LV_6616-9_1_2_load_144 | 85 | 0.0013782 | 0.0003454 | 0 | 0 |  | 1 | TRUE | wye
73 | LV_6616-9_1_2_load_146 | 86 | 0.0046419 | 0.0011634 | 0 | 0 |  | 1 | TRUE | wye
74 | LV_6616-9_1_2_load_150 | 87 | 0.0014741 | 0.00036945 | 0 | 0 |  | 1 | TRUE | wye
75 | LV_6616-9_1_2_load_151 | 88 | 0.001235 | 0.00030953 | 0 | 0 |  | 1 | TRUE | wye
76 | LV_6616-9_1_2_load_160 | 90 | 0.00017821 | 4.4664e-05 | 0 | 0 |  | 1 | TRUE | wye

## ext_grid
| name | bus | vm_pu | va_degree | slack_weight | in_service
0 |  | 58 | 1 | 0 | 1 | TRUE

## line
| name | std_type | from_bus | to_bus | length_km | r_ohm_per_km | x_ohm_per_km | c_nf_per_km | g_us_per_km | max_i_ka | df | parallel | type | in_service
0 | LV_6616-9_1_2_line_0 |  | 0 | 1 | 0.015075 | 0.125 | 0.08 | 261 | 0 | 0.364 | 1 | 1 | cs | TRUE
1 | LV_6616-9_1_2_line_1 |  | 0 | 2 | 0.008736 | 0.125 | 0.08 | 261 | 0 | 0.364 | 1 | 1 | cs | TRUE
2 | LV_6616-9_1_2_line_2 |  | 1 | 4 | 0.0064266 | 0.125 | 0.08 | 261 | 0 | 0.364 | 1 | 1 | cs | TRUE
3 | LV_6616-9_1_2_line_3 |  | 1 | 5 | 0.020736 | 0.125 | 0.08 | 261 | 0 | 0.364 | 1 | 1 | cs | TRUE
4 | LV_6616-9_1_2_line_4 |  | 2 | 3 | 0.030085 | 0.125 | 0.08 | 261 | 0 | 0.364 | 1 | 1 | cs | TRUE
5 | LV_6616-9_1_2_line_5 |  | 3 | 6 | 0.0065382 | 0.125 | 0.08 | 261 | 0 | 0.364 | 1 | 1 | cs | TRUE
6 | LV_6616-9_1_2_line_6 |  | 4 | 7 | 0.036402 | 0.125 | 0.08 | 261 | 0 | 0.364 | 1 | 1 | cs | TRUE
7 | LV_6616-9_1_2_line_7 |  | 6 | 74 | 0.0012431 | 0.125 | 0.08 | 261 | 0 | 0.364 | 1 | 1 | cs | TRUE
8 | LV_6616-9_1_2_line_8 |  | 7 | 8 | 0.014261 | 0.125 | 0.08 | 261 | 0 | 0.364 | 1 | 1 | cs | TRUE
9 | LV_6616-9_1_2_line_9 |  | 8 | 14 | 0.002265 | 0.125 | 0.08 | 261 | 0 | 0.364 | 1 | 1 | cs | TRUE
10 | LV_6616-9_1_2_line_10 |  | 9 | 10 | 0.0030668 | 0.125 | 0.08 | 261 | 0 | 0.364 | 1 | 1 | cs | TRUE
11 | LV_6616-9_1_2_line_11 |  | 9 | 11 | 0.056925 | 0.125 | 0.08 | 261 | 0 | 0.364 | 1 | 1 | cs | TRUE
12 | LV_6616-9_1_2_line_12 |  | 11 | 12 | 0.0058863 | 0.125 | 0.08 | 261 | 0 | 0.364 | 1 | 1 | cs | TRUE
13 | LV_6616-9_1_2_line_13 |  | 11 | 13 | 0.01936 | 0.125 | 0.08 | 261 | 0 | 0.364 | 1 | 1 | cs | TRUE
14 | LV_6616-9_1_2_line_14 |  | 12 | 14 | 0.011312 | 0.125 | 0.08 | 261 | 0 | 0.364 | 1 | 1 | cs | TRUE
15 | LV_6616-9_1_2_line_15 |  | 13 | 15 | 0.026572 | 0.125 | 0.08 | 261 | 0 | 0.364 | 1 | 1 | cs | TRUE
16 | LV_6616-9_1_2_line_16 |  | 13 | 16 | 0.011035 | 0.125 | 0.08 | 261 | 0 | 0.364 | 1 | 1 | cs | TRUE
17 | LV_6616-9_1_2_line_17 |  | 17 | 18 | 0.016569 | 0.125 | 0.08 | 261 | 0 | 0.364 | 1 | 1 | cs | TRUE
18 | LV_6616-9_1_2_line_18 |  | 18 | 19 | 0.011306 | 0.125 | 0.08 | 261 | 0 | 0.364 | 1 | 1 | cs | TRUE
19 | LV_6616-9_1_2_line_19 |  | 19 | 26 | 0.046601 | 0.125 | 0.08 | 261 | 0 | 0.364 | 1 | 1 | cs | TRUE
20 | LV_6616-9_1_2_line_20 |  | 20 | 21 | 0.01604 | 0.125 | 0.08 | 261 | 0 | 0.364 | 1 | 1 | cs | TRUE
21 | LV_6616-9_1_2_line_21 |  | 21 | 82 | 0.028875 | 0.125 | 0.08 | 261 | 0 | 0.364 | 1 | 1 | cs | TRUE
22 | LV_6616-9_1_2_line_22 |  | 21 | 77 | 0.009592 | 0.125 | 0.08 | 261 | 0 | 0.364 | 1 | 1 | cs | TRUE
23 | LV_6616-9_1_2_line_23 |  | 22 | 23 | 0.019112 | 0.125 | 0.08 | 261 | 0 | 0.364 | 1 | 1 | cs | TRUE
24 | LV_6616-9_1_2_line_24 |  | 22 | 24 | 0.042381 | 0.125 | 0.08 | 261 | 0 | 0.364 | 1 | 1 | cs | TRUE
25 | LV_6616-9_1_2_line_25 |  | 22 | 25 | 0.032193 | 0.125 | 0.08 | 261 | 0 | 0.364 | 1 | 1 | cs | TRUE
26 | LV_6616-9_1_2_line_26 |  | 23 | 37 | 0.016368 | 0.125 | 0.08 | 261 | 0 | 0.364 | 1 | 1 | cs | TRUE
27 | LV_6616-9_1_2_line_27 |  | 24 | 58 | 0.027345 | 0.125 | 0.08 | 261 | 0 | 0.364 | 1 | 1 | cs | TRUE
28 | LV_6616-9_1_2_line_28 |  | 25 | 62 | 0.031119 | 0.125 | 0.08 | 261 | 0 | 0.364 | 1 | 1 | cs | TRUE
29 | LV_6616-9_1_2_line_29 |  | 26 | 27 | 0.040508 | 0.125 | 0.08 | 261 | 0 | 0.364 | 1 | 1 | cs | TRUE
30 | LV_6616-9_1_2_line_30 |  | 26 | 28 | 0.049346 | 0.125 | 0.08 | 261 | 0 | 0.364 | 1 | 1 | cs | TRUE
31 | LV_6616-9_1_2_line_31 |  | 27 | 38 | 0.024286 | 0.125 | 0.08 | 261 | 0 | 0.364 | 1 | 1 | cs | TRUE
32 | LV_6616-9_1_2_line_32 |  | 27 | 39 | 0.023886 | 0.125 | 0.08 | 261 | 0 | 0.364 | 1 | 1 | cs | TRUE
33 | LV_6616-9_1_2_line_33 |  | 28 | 43 | 0.019443 | 0.125 | 0.08 | 261 | 0 | 0.364 | 1 | 1 | cs | TRUE
34 | LV_6616-9_1_2_line_34 |  | 29 | 30 | 0.024718 | 0.125 | 0.08 | 261 | 0 | 0.364 | 1 | 1 | cs | TRUE
35 | LV_6616-9_1_2_line_35 |  | 29 | 31 | 0.0071139 | 0.125 | 0.08 | 261 | 0 | 0.364 | 1 | 1 | cs | TRUE
36 | LV_6616-9_1_2_line_36 |  | 30 | 32 | 0.044614 | 0.125 | 0.08 | 261 | 0 | 0.364 | 1 | 1 | cs | TRUE
37 | LV_6616-9_1_2_line_37 |  | 31 | 33 | 0.016073 | 0.125 | 0.08 | 261 | 0 | 0.364 | 1 | 1 | cs | TRUE
38 | LV_6616-9_1_2_line_38 |  | 32 | 34 | 0.03726 | 0.125 | 0.08 | 261 | 0 | 0.364 | 1 | 1 | cs | TRUE
39 | LV_6616-9_1_2_line_39 |  | 33 | 35 | 0.034261 | 0.125 | 0.08 | 261 | 0 | 0.364 | 1 | 1 | cs | TRUE
40 | LV_6616-9_1_2_line_40 |  | 34 | 36 | 0.0054157 | 0.125 | 0.08 | 261 | 0 | 0.364 | 1 | 1 | cs | TRUE
41 | LV_6616-9_1_2_line_41 |  | 35 | 37 | 0.0032846 | 0.125 | 0.08 | 261 | 0 | 0.364 | 1 | 1 | cs | TRUE
42 | LV_6616-9_1_2_line_42 |  | 38 | 40 | 0.018644 | 0.125 | 0.08 | 261 | 0 | 0.364 | 1 | 1 | cs | TRUE
43 | LV_6616-9_1_2_line_43 |  | 39 | 41 | 0.014555 | 0.125 | 0.08 | 261 | 0 | 0.364 | 1 | 1 | cs | TRUE
44 | LV_6616-9_1_2_line_44 |  | 40 | 42 | 0.027052 | 0.125 | 0.08 | 261 | 0 | 0.364 | 1 | 1 | cs | TRUE
45 | LV_6616-9_1_2_line_45 |  | 42 | 70 | 0.013096 | 0.125 | 0.08 | 261 | 0 | 0.364 | 1 | 1 | cs | TRUE
46 | LV_6616-9_1_2_line_46 |  | 43 | 44 | 0.007531 | 0.125 | 0.08 | 261 | 0 | 0.364 | 1 | 1 | cs | TRUE
47 | LV_6616-9_1_2_line_47 |  | 43 | 45 | 0.022972 | 0.125 | 0.08 | 261 | 0 | 0.364 | 1 | 1 | cs | TRUE
48 | LV_6616-9_1_2_line_48 |  | 44 | 46 | 0.053147 | 0.125 | 0.08 | 261 | 0 | 0.364 | 1 | 1 | cs | TRUE
49 | LV_6616-9_1_2_line_49 |  | 44 | 47 | 0.012355 | 0.125 | 0.08 | 261 | 0 | 0.364 | 1 | 1 | cs | TRUE
50 | LV_6616-9_1_2_line_50 |  | 45 | 48 | 0.017503 | 0.125 | 0.08 | 261 | 0 | 0.364 | 1 | 1 | cs | TRUE
51 | LV_6616-9_1_2_line_51 |  | 46 | 49 | 0.0035564 | 0.125 | 0.08 | 261 | 0 | 0.364 | 1 | 1 | cs | TRUE
52 | LV_6616-9_1_2_line_52 |  | 47 | 50 | 0.0062037 | 0.125 | 0.08 | 261 | 0 | 0.364 | 1 | 1 | cs | TRUE
53 | LV_6616-9_1_2_line_53 |  | 48 | 51 | 0.0066386 | 0.125 | 0.08 | 261 | 0 | 0.364 | 1 | 1 | cs | TRUE
54 | LV_6616-9_1_2_line_54 |  | 49 | 56 | 0.014613 | 0.125 | 0.08 | 261 | 0 | 0.364 | 1 | 1 | cs | TRUE
55 | LV_6616-9_1_2_line_55 |  | 49 | 53 | 0.01569 | 0.125 | 0.08 | 261 | 0 | 0.364 | 1 | 1 | cs | TRUE
56 | LV_6616-9_1_2_line_56 |  | 50 | 59 | 0.023812 | 0.125 | 0.08 | 261 | 0 | 0.364 | 1 | 1 | cs | TRUE
57 | LV_6616-9_1_2_line_57 |  | 52 | 53 | 0.032959 | 0.125 | 0.08 | 261 | 0 | 0.364 | 1 | 1 | cs | TRUE
58 | LV_6616-9_1_2_line_58 |  | 52 | 54 | 0.020271 | 0.125 | 0.08 | 261 | 0 | 0.364 | 1 | 1 | cs | TRUE
59 | LV_6616-9_1_2_line_59 |  | 54 | 55 | 0.010807 | 0.125 | 0.08 | 261 | 0 | 0.364 | 1 | 1 | cs | TRUE
60 | LV_6616-9_1_2_line_60 |  | 56 | 57 | 0.0235 | 0.125 | 0.08 | 261 | 0 | 0.364 | 1 | 1 | cs | TRUE
61 | LV_6616-9_1_2_line_61 |  | 58 | 59 | 0.016158 | 0.125 | 0.08 | 261 | 0 | 0.364 | 1 | 1 | cs | TRUE
62 | LV_6616-9_1_2_line_62 |  | 60 | 61 | 0.0025584 | 0.125 | 0.08 | 261 | 0 | 0.364 | 1 | 1 | cs | TRUE
63 | LV_6616-9_1_2_line_63 |  | 61 | 62 | 0.033686 | 0.125 | 0.08 | 261 | 0 | 0.364 | 1 | 1 | cs | TRUE
64 | LV_6616-9_1_2_line_64 |  | 62 | 63 | 0.056585 | 0.125 | 0.08 | 261 | 0 | 0.364 | 1 | 1 | cs | TRUE
65 | LV_6616-9_1_2_line_65 |  | 63 | 68 | 0.010166 | 0.125 | 0.08 | 261 | 0 | 0.364 | 1 | 1 | cs | TRUE
66 | LV_6616-9_1_2_line_66 |  | 63 | 66 | 0.027671 | 0.125 | 0.08 | 261 | 0 | 0.364 | 1 | 1 | cs | TRUE
67 | LV_6616-9_1_2_line_67 |  | 64 | 65 | 0.009901 | 0.125 | 0.08 | 261 | 0 | 0.364 | 1 | 1 | cs | TRUE
68 | LV_6616-9_1_2_line_68 |  | 64 | 66 | 0.025583 | 0.125 | 0.08 | 261 | 0 | 0.364 | 1 | 1 | cs | TRUE
69 | LV_6616-9_1_2_line_69 |  | 65 | 67 | 0.0021854 | 0.125 | 0.08 | 261 | 0 | 0.364 | 1 | 1 | cs | TRUE
70 | LV_6616-9_1_2_line_70 |  | 68 | 69 | 0.0055079 | 0.125 | 0.08 | 261 | 0 | 0.364 | 1 | 1 | cs | TRUE
71 | LV_6616-9_1_2_line_71 |  | 69 | 74 | 0.0046138 | 0.125 | 0.08 | 261 | 0 | 0.364 | 1 | 1 | cs | TRUE
72 | LV_6616-9_1_2_line_72 |  | 70 | 71 | 0.01424 | 0.125 | 0.08 | 261 | 0 | 0.364 | 1 | 1 | cs | TRUE
73 | LV_6616-9_1_2_line_73 |  | 71 | 72 | 0.046979 | 0.125 | 0.08 | 261 | 0 | 0.364 | 1 | 1 | cs | TRUE
74 | LV_6616-9_1_2_line_74 |  | 72 | 73 | 0.04891 | 0.125 | 0.08 | 261 | 0 | 0.364 | 1 | 1 | cs | TRUE
75 | LV_6616-9_1_2_line_75 |  | 73 | 81 | 0.020129 | 0.125 | 0.08 | 261 | 0 | 0.364 | 1 | 1 | cs | TRUE
76 | LV_6616-9_1_2_line_76 |  | 75 | 76 | 9.0401e-05 | 0.125 | 0.08 | 261 | 0 | 0.364 | 1 | 1 | cs | TRUE
77 | LV_6616-9_1_2_line_77 |  | 76 | 77 | 0.003887 | 0.125 | 0.08 | 261 | 0 | 0.364 | 1 | 1 | cs | TRUE
78 | LV_6616-9_1_2_line_78 |  | 78 | 79 | 0.01022 | 0.125 | 0.08 | 261 | 0 | 0.364 | 1 | 1 | cs | TRUE
79 | LV_6616-9_1_2_line_79 |  | 78 | 80 | 0.017584 | 0.125 | 0.08 | 261 | 0 | 0.364 | 1 | 1 | cs | TRUE
80 | LV_6616-9_1_2_line_80 |  | 79 | 90 | 0.0091722 | 0.125 | 0.08 | 261 | 0 | 0.364 | 1 | 1 | cs | TRUE
81 | LV_6616-9_1_2_line_81 |  | 80 | 86 | 0.029426 | 0.125 | 0.08 | 261 | 0 | 0.364 | 1 | 1 | cs | TRUE
82 | LV_6616-9_1_2_line_82 |  | 81 | 87 | 0.035863 | 0.125 | 0.08 | 261 | 0 | 0.364 | 1 | 1 | cs | TRUE
83 | LV_6616-9_1_2_line_83 |  | 82 | 83 | 0.032295 | 0.125 | 0.08 | 261 | 0 | 0.364 | 1 | 1 | cs | TRUE
84 | LV_6616-9_1_2_line_84 |  | 83 | 84 | 0.024013 | 0.125 | 0.08 | 261 | 0 | 0.364 | 1 | 1 | cs | TRUE
85 | LV_6616-9_1_2_line_85 |  | 84 | 86 | 0.019745 | 0.125 | 0.08 | 261 | 0 | 0.364 | 1 | 1 | cs | TRUE
86 | LV_6616-9_1_2_line_86 |  | 84 | 85 | 0.0081659 | 0.125 | 0.08 | 261 | 0 | 0.364 | 1 | 1 | cs | TRUE
87 | LV_6616-9_1_2_line_87 |  | 87 | 88 | 0.03233 | 0.125 | 0.08 | 261 | 0 | 0.364 | 1 | 1 | cs | TRUE
88 | LV_6616-9_1_2_line_88 |  | 88 | 89 | 0.0187 | 0.125 | 0.08 | 261 | 0 | 0.364 | 1 | 1 | cs | TRUE
89 | LV_6616-9_1_2_line_89 |  | 89 | 90 | 0.018799 | 0.125 | 0.08 | 261 | 0 | 0.364 | 1 | 1 | cs | TRUE

## trafo
| name | std_type | hv_bus | lv_bus | sn_mva | vn_hv_kv | vn_lv_kv | vk_percent | vkr_percent | pfe_kw | i0_percent | shift_degree | tap_side | tap_neutral | tap_min | tap_max | tap_step_percent | tap_step_degree | tap_pos | tap_phase_shifter | parallel | df | in_service
0 | LV_6616-9_1_2_trafo_102 | 0.63 MVA 20/0.4 kV | 91 | 58 | 0.63 | 20 | 0.4 | 6 | 1.206 | 1.65 | 0.2619 | 150 | hv | 0 | -2 | 2 | 2.5 | 0 | 0 | FALSE | 1 | 1 | TRUE

## line_geodata
| x0 | y0 | x1 | y1 | x2 | y2 | x3 | y3 | x4 | y4 | x5 | y5
0 | 2505121.2651 | 1122128.0147 | 2505109.923 | 1122137.9452
1 | 2505109.923 | 1122137.9452 | 2505108.4098 | 1122146.549
2 | 2505121.2651 | 1122128.0147 | 2505125.8884 | 1122123.5508
3 | 2505121.2651 | 1122128.0147 | 2505112.5091 | 1122116.6674 | 2505108.5958 | 1122111.5992
4 | 2505108.4098 | 1122146.549 | 2505119.1865 | 1122151.3615 | 2505129.5259 | 1122155.9687 | 2505134.1559 | 1122158.0418 | 2505135.8819 | 1122158.8115
5 | 2505135.8819 | 1122158.8115 | 2505141.8533 | 1122161.4744
6 | 2505125.8884 | 1122123.5508 | 2505127.0477 | 1122122.4316 | 2505153.5054 | 1122099.8398
7 | 2505142.9887 | 1122161.9807 | 2505141.8533 | 1122161.4744
8 | 2505153.5054 | 1122099.8398 | 2505153.9477 | 1122099.4622 | 2505162.1076 | 1122092.4966 | 2505164.4305 | 1122090.6764
9 | 2505166.2133 | 1122089.2794 | 2505166.1615 | 1122089.3199 | 2505164.4305 | 1122090.6764
10 | 2505148.8573 | 1122031.3762 | 2505148.0466 | 1122028.4185
11 | 2505179.7639 | 1122078.6889 | 2505161.0068 | 1122054.3127 | 2505155.9323 | 1122047.5104 | 2505151.9816 | 1122040.0679 | 2505149.8501 | 1122034.9982 | 2505148.8573 | 1122031.3762
12 | 2505179.7639 | 1122078.6889 | 2505175.1261 | 1122082.3136
13 | 2505195.153 | 1122066.8848 | 2505179.7639 | 1122078.6889
14 | 2505166.2133 | 1122089.2794 | 2505175.1261 | 1122082.3136
15 | 2505195.153 | 1122066.8848 | 2505208.5527 | 1122088.0654 | 2505209.3583 | 1122089.3408
16 | 2505195.153 | 1122066.8848 | 2505203.8816 | 1122060.1334
17 | 2505151.0782 | 1122361.5754 | 2505135.1705 | 1122356.9418
18 | 2505151.0782 | 1122361.5754 | 2505159.164 | 1122363.9306 | 2505161.9243 | 1122364.7658
19 | 2505208.5097 | 1122365.9557 | 2505161.9243 | 1122364.7658
20 | 2505162.6257 | 1122424.2576 | 2505159.5212 | 1122427.4638 | 2505151.4526 | 1122435.7955
21 | 2505151.4526 | 1122435.7955 | 2505157.0451 | 1122438.2648 | 2505161.0734 | 1122441.826 | 2505174.1003 | 1122453.3384
22 | 2505151.4526 | 1122435.7955 | 2505144.6068 | 1122442.4181 | 2505144.5586 | 1122442.4647
23 | 2505141.8427 | 1122275.2149 | 2505156.5766 | 1122263.0416
24 | 2505141.8427 | 1122275.2149 | 2505180.1944 | 1122292.8796 | 2505180.3372 | 1122292.9453
25 | 2505141.8427 | 1122275.2149 | 2505127.0285 | 1122246.6327
26 | 2505156.5766 | 1122263.0416 | 2505169.195 | 1122252.6162
27 | 2505205.0682 | 1122304.6039 | 2505198.9349 | 1122301.502 | 2505180.3372 | 1122292.9453
28 | 2505150.0045 | 1122225.6455 | 2505127.0285 | 1122246.6327
29 | 2505208.5097 | 1122365.9557 | 2505241.8596 | 1122388.949
30 | 2505250.2967 | 1122347.9189 | 2505247.8263 | 1122350.3653 | 2505227.0229 | 1122367.0794 | 2505218.468 | 1122369.0036 | 2505208.5097 | 1122365.9557
31 | 2505241.8596 | 1122388.949 | 2505253.8906 | 1122392.7517 | 2505265.0443 | 1122396.178
32 | 2505241.8596 | 1122388.949 | 2505236.6585 | 1122406.508 | 2505235.7629 | 1122408.9124 | 2505234.7118 | 1122411.7296
33 | 2505264.1191 | 1122334.2446 | 2505253.9863 | 1122344.265 | 2505250.2967 | 1122347.9189
34 | 2505216.8453 | 1122215.0074 | 2505236.8754 | 1122200.5233 | 2505236.8754 | 1122200.5233
35 | 2505216.8453 | 1122215.0074 | 2505215.0617 | 1122216.2972 | 2505211.08 | 1122219.175
36 | 2505273.3036 | 1122212.6144 | 2505269.5084 | 1122215.0429 | 2505262.6503 | 1122219.4309 | 2505236.8754 | 1122200.5233
37 | 2505198.1355 | 1122228.6964 | 2505199.731 | 1122227.3776 | 2505211.08 | 1122219.175
38 | 2505273.3036 | 1122212.6144 | 2505290.2584 | 1122201.7653 | 2505280.8751 | 1122187.4322
39 | 2505171.7272 | 1122250.5241 | 2505172.0204 | 1122250.2818 | 2505198.1355 | 1122228.6964
40 | 2505277.9061 | 1122182.9028 | 2505280.1505 | 1122186.3253 | 2505280.8751 | 1122187.4322
41 | 2505171.7272 | 1122250.5241 | 2505169.195 | 1122252.6162
42 | 2505282.8668 | 1122401.6528 | 2505265.0443 | 1122396.178
43 | 2505227.2332 | 1122423.7551 | 2505229.3891 | 1122422.0314 | 2505230.7906 | 1122420.8976 | 2505231.7594 | 1122419.2259 | 2505232.7798 | 1122416.9084 | 2505234.7118 | 1122411.7296
44 | 2505282.8668 | 1122401.6528 | 2505285.7774 | 1122402.5468 | 2505308.7266 | 1122409.5967
45 | 2505321.2449 | 1122413.4423 | 2505308.7266 | 1122409.5967
46 | 2505264.1191 | 1122334.2446 | 2505257.2586 | 1122331.0946
47 | 2505264.1191 | 1122334.2446 | 2505275.8757 | 1122339.7303 | 2505285.0666 | 1122343.6679
48 | 2505257.2586 | 1122331.0946 | 2505262.8453 | 1122327.7828 | 2505299.8737 | 1122305.8559 | 2505302.9884 | 1122304.0126
49 | 2505257.2586 | 1122331.0946 | 2505246.2418 | 1122325.5024
50 | 2505301.7 | 1122349.0425 | 2505301.7 | 1122349.0425 | 2505297.2538 | 1122347.8559 | 2505288.5182 | 1122345.1467 | 2505285.0666 | 1122343.6679
51 | 2505306.049 | 1122302.2014 | 2505302.9884 | 1122304.0126
52 | 2505240.7099 | 1122322.6944 | 2505246.2418 | 1122325.5024
53 | 2505308.3068 | 1122349.6907 | 2505301.7 | 1122349.0425
54 | 2505306.049 | 1122302.2014 | 2505298.5885 | 1122289.6368
55 | 2505306.049 | 1122302.2014 | 2505319.6354 | 1122294.3535
56 | 2505240.7099 | 1122322.6944 | 2505219.4766 | 1122311.9163
57 | 2505331.6865 | 1122269.1032 | 2505334.4478 | 1122279.3871 | 2505333.6483 | 1122283.9913 | 2505330.5222 | 1122287.7982 | 2505326.9411 | 1122290.1335 | 2505319.6354 | 1122294.3535
58 | 2505331.6865 | 1122269.1032 | 2505326.4297 | 1122249.5257
59 | 2505326.4297 | 1122249.5257 | 2505323.6271 | 1122239.088
60 | 2505286.5907 | 1122269.4307 | 2505298.5885 | 1122289.6368
61 | 2505205.0682 | 1122304.6039 | 2505205.8005 | 1122304.9743 | 2505219.4766 | 1122311.9163
62 | 2505120.0419 | 1122210.2507 | 2505118.2155 | 1122212.0423
63 | 2505150.0045 | 1122225.6455 | 2505120.0419 | 1122210.2507
64 | 2505150.0045 | 1122225.6455 | 2505161.5178 | 1122170.2437
65 | 2505152.2328 | 1122166.1031 | 2505161.5178 | 1122170.2437
66 | 2505161.5178 | 1122170.2437 | 2505161.5386 | 1122170.2529 | 2505182.2867 | 1122151.9796
67 | 2505201.4853 | 1122135.0709 | 2505208.2707 | 1122129.0949 | 2505208.9148 | 1122128.5263
68 | 2505201.4853 | 1122135.0709 | 2505182.2867 | 1122151.9796
69 | 2505210.5533 | 1122127.0801 | 2505208.9148 | 1122128.5263
70 | 2505152.2328 | 1122166.1031 | 2505147.2024 | 1122163.8598
71 | 2505142.9887 | 1122161.9807 | 2505147.2024 | 1122163.8598
72 | 2505321.2449 | 1122413.4423 | 2505317.6476 | 1122422.6154 | 2505314.7373 | 1122425.9074
73 | 2505314.7373 | 1122425.9074 | 2505306.4414 | 1122435.4988 | 2505279.2994 | 1122456.4657
74 | 2505283.3953 | 1122505.2042 | 2505279.2994 | 1122456.4657
75 | 2505283.3953 | 1122505.2042 | 2505266.8273 | 1122516.6363
76 | 2505141.7646 | 1122445.167 | 2505141.6996 | 1122445.2298
77 | 2505144.5586 | 1122442.4647 | 2505141.7646 | 1122445.167
78 | 2505169.2785 | 1122538.0115 | 2505175.3767 | 1122544.2085 | 2505176.4068 | 1122545.3339
79 | 2505169.2785 | 1122538.0115 | 2505181.6636 | 1122525.5286
80 | 2505176.4068 | 1122545.3339 | 2505182.6 | 1122552.0994
81 | 2505202.3889 | 1122504.6396 | 2505181.6636 | 1122525.5286
82 | 2505237.3095 | 1122537.0038 | 2505266.8273 | 1122516.6363
83 | 2505174.1003 | 1122453.3384 | 2505198.2999 | 1122474.7247
84 | 2505216.2957 | 1122490.623 | 2505204.2502 | 1122479.9831 | 2505198.2999 | 1122474.7247
85 | 2505216.2957 | 1122490.623 | 2505202.3889 | 1122504.6396
86 | 2505216.2957 | 1122490.623 | 2505222.7152 | 1122495.6698
87 | 2505237.3095 | 1122537.0038 | 2505210.6998 | 1122555.3647
88 | 2505195.2944 | 1122565.9649 | 2505198.6524 | 1122563.6776 | 2505210.6998 | 1122555.3647
89 | 2505195.2944 | 1122565.9649 | 2505192.2024 | 1122562.5892 | 2505182.6 | 1122552.0994

## bus_geodata
| x | y | coords
0 | 2505109.923 | 1122137.9452
1 | 2505121.2651 | 1122128.0147
2 | 2505108.4098 | 1122146.549
3 | 2505135.8819 | 1122158.8115
4 | 2505125.8884 | 1122123.5508
5 | 2505108.5958 | 1122111.5992
6 | 2505141.8533 | 1122161.4744
7 | 2505153.5054 | 1122099.8398
8 | 2505164.4305 | 1122090.6764
9 | 2505148.8573 | 1122031.3762
10 | 2505148.0466 | 1122028.4185
11 | 2505179.7639 | 1122078.6889
12 | 2505175.1261 | 1122082.3136
13 | 2505195.153 | 1122066.8848
14 | 2505166.2133 | 1122089.2794
15 | 2505209.3583 | 1122089.3408
16 | 2505203.8816 | 1122060.1334
17 | 2505135.1705 | 1122356.9418
18 | 2505151.0782 | 1122361.5754
19 | 2505161.9243 | 1122364.7658
20 | 2505162.6257 | 1122424.2576
21 | 2505151.4526 | 1122435.7955
22 | 2505141.8427 | 1122275.2149
23 | 2505156.5766 | 1122263.0416
24 | 2505180.3371 | 1122292.9453
25 | 2505127.0285 | 1122246.6327
26 | 2505208.5097 | 1122365.9557
27 | 2505241.8596 | 1122388.949
28 | 2505250.2967 | 1122347.9189
29 | 2505216.8453 | 1122215.0074
30 | 2505236.8754 | 1122200.5233
31 | 2505211.08 | 1122219.175
32 | 2505273.3036 | 1122212.6144
33 | 2505198.1355 | 1122228.6964
34 | 2505280.8751 | 1122187.4322
35 | 2505171.7272 | 1122250.5241
36 | 2505277.9061 | 1122182.9028
37 | 2505169.195 | 1122252.6162
38 | 2505265.0443 | 1122396.178
39 | 2505234.7118 | 1122411.7296
40 | 2505282.8668 | 1122401.6528
41 | 2505227.2332 | 1122423.7551
42 | 2505308.7266 | 1122409.5967
43 | 2505264.1191 | 1122334.2446
44 | 2505257.2586 | 1122331.0946
45 | 2505285.0666 | 1122343.6679
46 | 2505302.9884 | 1122304.0126
47 | 2505246.2418 | 1122325.5024
48 | 2505301.7 | 1122349.0425
49 | 2505306.049 | 1122302.2014
50 | 2505240.7099 | 1122322.6944
51 | 2505308.3068 | 1122349.6907
52 | 2505331.6865 | 1122269.1032
53 | 2505319.6354 | 1122294.3535
54 | 2505326.4297 | 1122249.5257
55 | 2505323.6271 | 1122239.088
56 | 2505298.5885 | 1122289.6368
57 | 2505286.5907 | 1122269.4307
58 | 2505205.0682 | 1122304.6039
59 | 2505219.4766 | 1122311.9163
60 | 2505118.2155 | 1122212.0423
61 | 2505120.0419 | 1122210.2507
62 | 2505150.0045 | 1122225.6455
63 | 2505161.5178 | 1122170.2437
64 | 2505201.4853 | 1122135.0709
65 | 2505208.9148 | 1122128.5263
66 | 2505182.2867 | 1122151.9796
67 | 2505210.5533 | 1122127.0801
68 | 2505152.2328 | 1122166.1031
69 | 2505147.2024 | 1122163.8598
70 | 2505321.2449 | 1122413.4423
71 | 2505314.7373 | 1122425.9074
72 | 2505279.2994 | 1122456.4657
73 | 2505283.3953 | 1122505.2042
74 | 2505142.9887 | 1122161.9807
75 | 2505141.6996 | 1122445.2298
76 | 2505141.7646 | 1122445.167
77 | 2505144.5586 | 1122442.4647
78 | 2505169.2785 | 1122538.0115
79 | 2505176.4068 | 1122545.3339
80 | 2505181.6636 | 1122525.5286
81 | 2505266.8273 | 1122516.6363
82 | 2505174.1003 | 1122453.3384
83 | 2505198.2999 | 1122474.7247
84 | 2505216.2957 | 1122490.623
85 | 2505222.7152 | 1122495.6698
86 | 2505202.3889 | 1122504.6396
87 | 2505237.3095 | 1122537.0038
88 | 2505210.6998 | 1122555.3647
89 | 2505195.2944 | 1122565.9649
90 | 2505182.6 | 1122552.0994
91 | 2505257.2586 | 1122331.0946

## line_std_types
| c_nf_per_km | r_ohm_per_km | x_ohm_per_km | max_i_ka | type | q_mm2 | alpha | voltage_rating
NAYY 4x50 SE | 210 | 0.642 | 0.083 | 0.142 | cs | 50 | 0.00403 | LV
NAYY 4x120 SE | 264 | 0.225 | 0.08 | 0.242 | cs | 120 | 0.00403 | LV
NAYY 4x150 SE | 261 | 0.208 | 0.08 | 0.27 | cs | 150 | 0.00403 | LV
NA2XS2Y 1x95 RM/25 12/20 kV | 216 | 0.313 | 0.132 | 0.252 | cs | 95 | 0.00403 | MV
NA2XS2Y 1x185 RM/25 12/20 kV | 273 | 0.161 | 0.117 | 0.362 | cs | 185 | 0.00403 | MV
NA2XS2Y 1x240 RM/25 12/20 kV | 304 | 0.122 | 0.112 | 0.421 | cs | 240 | 0.00403 | MV
NA2XS2Y 1x95 RM/25 6/10 kV | 315 | 0.313 | 0.123 | 0.249 | cs | 95 | 0.00403 | MV
NA2XS2Y 1x185 RM/25 6/10 kV | 406 | 0.161 | 0.11 | 0.358 | cs | 185 | 0.00403 | MV
NA2XS2Y 1x240 RM/25 6/10 kV | 456 | 0.122 | 0.105 | 0.416 | cs | 240 | 0.00403 | MV
NA2XS2Y 1x150 RM/25 12/20 kV | 250 | 0.206 | 0.116 | 0.319 | cs | 150 | 0.00403 | MV
NA2XS2Y 1x120 RM/25 12/20 kV | 230 | 0.253 | 0.119 | 0.283 | cs | 120 | 0.00403 | MV
NA2XS2Y 1x70 RM/25 12/20 kV | 190 | 0.443 | 0.132 | 0.22 | cs | 70 | 0.00403 | MV
NA2XS2Y 1x150 RM/25 6/10 kV | 360 | 0.206 | 0.11 | 0.315 | cs | 150 | 0.00403 | MV
NA2XS2Y 1x120 RM/25 6/10 kV | 340 | 0.253 | 0.113 | 0.28 | cs | 120 | 0.00403 | MV
NA2XS2Y 1x70 RM/25 6/10 kV | 280 | 0.443 | 0.123 | 0.217 | cs | 70 | 0.00403 | MV
N2XS(FL)2Y 1x120 RM/35 64/110 kV | 112 | 0.153 | 0.166 | 0.366 | cs | 120 | 0.00393 | HV
N2XS(FL)2Y 1x185 RM/35 64/110 kV | 125 | 0.099 | 0.156 | 0.457 | cs | 185 | 0.00393 | HV
N2XS(FL)2Y 1x240 RM/35 64/110 kV | 135 | 0.075 | 0.149 | 0.526 | cs | 240 | 0.00393 | HV
N2XS(FL)2Y 1x300 RM/35 64/110 kV | 144 | 0.06 | 0.144 | 0.588 | cs | 300 | 0.00393 | HV
15-AL1/3-ST1A 0.4 | 11 | 1.8769 | 0.35 | 0.105 | ol | 16 | 0.00403 | LV
24-AL1/4-ST1A 0.4 | 11.25 | 1.2012 | 0.335 | 0.14 | ol | 24 | 0.00403 | LV
48-AL1/8-ST1A 0.4 | 12.2 | 0.5939 | 0.3 | 0.21 | ol | 48 | 0.00403 | LV
94-AL1/15-ST1A 0.4 | 13.2 | 0.306 | 0.29 | 0.35 | ol | 94 | 0.00403 | LV
34-AL1/6-ST1A 10.0 | 9.7 | 0.8342 | 0.36 | 0.17 | ol | 34 | 0.00403 | MV
48-AL1/8-ST1A 10.0 | 10.1 | 0.5939 | 0.35 | 0.21 | ol | 48 | 0.00403 | MV
70-AL1/11-ST1A 10.0 | 10.4 | 0.4132 | 0.339 | 0.29 | ol | 70 | 0.00403 | MV
94-AL1/15-ST1A 10.0 | 10.75 | 0.306 | 0.33 | 0.35 | ol | 94 | 0.00403 | MV
122-AL1/20-ST1A 10.0 | 11.1 | 0.2376 | 0.323 | 0.41 | ol | 122 | 0.00403 | MV
149-AL1/24-ST1A 10.0 | 11.25 | 0.194 | 0.315 | 0.47 | ol | 149 | 0.00403 | MV
34-AL1/6-ST1A 20.0 | 9.15 | 0.8342 | 0.382 | 0.17 | ol | 34 | 0.00403 | MV
48-AL1/8-ST1A 20.0 | 9.5 | 0.5939 | 0.372 | 0.21 | ol | 48 | 0.00403 | MV
70-AL1/11-ST1A 20.0 | 9.7 | 0.4132 | 0.36 | 0.29 | ol | 70 | 0.00403 | MV
94-AL1/15-ST1A 20.0 | 10 | 0.306 | 0.35 | 0.35 | ol | 94 | 0.00403 | MV
122-AL1/20-ST1A 20.0 | 10.3 | 0.2376 | 0.344 | 0.41 | ol | 122 | 0.00403 | MV
149-AL1/24-ST1A 20.0 | 10.5 | 0.194 | 0.337 | 0.47 | ol | 149 | 0.00403 | MV
184-AL1/30-ST1A 20.0 | 10.75 | 0.1571 | 0.33 | 0.535 | ol | 184 | 0.00403 | MV
243-AL1/39-ST1A 20.0 | 11 | 0.1188 | 0.32 | 0.645 | ol | 243 | 0.00403 | MV
48-AL1/8-ST1A 110.0 | 8 | 0.5939 | 0.46 | 0.21 | ol | 48 | 0.00403 | HV
70-AL1/11-ST1A 110.0 | 8.4 | 0.4132 | 0.45 | 0.29 | ol | 70 | 0.00403 | HV
94-AL1/15-ST1A 110.0 | 8.65 | 0.306 | 0.44 | 0.35 | ol | 94 | 0.00403 | HV
122-AL1/20-ST1A 110.0 | 8.5 | 0.2376 | 0.43 | 0.41 | ol | 122 | 0.00403 | HV
149-AL1/24-ST1A 110.0 | 8.75 | 0.194 | 0.41 | 0.47 | ol | 149 | 0.00403 | HV
184-AL1/30-ST1A 110.0 | 8.8 | 0.1571 | 0.4 | 0.535 | ol | 184 | 0.00403 | HV
243-AL1/39-ST1A 110.0 | 9 | 0.1188 | 0.39 | 0.645 | ol | 243 | 0.00403 | HV
305-AL1/39-ST1A 110.0 | 9.2 | 0.0949 | 0.38 | 0.74 | ol | 305 | 0.00403 | HV
490-AL1/64-ST1A 110.0 | 9.75 | 0.059 | 0.37 | 0.96 | ol | 490 | 0.00403 | HV
679-AL1/86-ST1A 110.0 | 9.95 | 0.042 | 0.36 | 1.15 | ol | 679 | 0.00403 | HV
490-AL1/64-ST1A 220.0 | 10 | 0.059 | 0.285 | 0.96 | ol | 490 | 0.00403 | HV
679-AL1/86-ST1A 220.0 | 11.7 | 0.042 | 0.275 | 1.15 | ol | 679 | 0.00403 | HV
490-AL1/64-ST1A 380.0 | 11 | 0.059 | 0.253 | 0.96 | ol | 490 | 0.00403 | HV
679-AL1/86-ST1A 380.0 | 14.6 | 0.042 | 0.25 | 1.15 | ol | 679 | 0.00403 | HV

## trafo_std_types
| i0_percent | pfe_kw | vkr_percent | sn_mva | vn_lv_kv | vn_hv_kv | vk_percent | shift_degree | vector_group | tap_side | tap_neutral | tap_min | tap_max | tap_step_degree | tap_step_percent | tap_phase_shifter
160 MVA 380/110 kV | 0.06 | 60 | 0.25 | 160 | 110 | 380 | 12.2 | 0 | Yy0 | hv | 0 | -9 | 9 | 0 | 1.5 | FALSE
100 MVA 220/110 kV | 0.06 | 55 | 0.26 | 100 | 110 | 220 | 12 | 0 | Yy0 | hv | 0 | -9 | 9 | 0 | 1.5 | FALSE
63 MVA 110/20 kV | 0.04 | 22 | 0.32 | 63 | 20 | 110 | 18 | 150 | YNd5 | hv | 0 | -9 | 9 | 0 | 1.5 | FALSE
40 MVA 110/20 kV | 0.05 | 18 | 0.34 | 40 | 20 | 110 | 16.2 | 150 | YNd5 | hv | 0 | -9 | 9 | 0 | 1.5 | FALSE
25 MVA 110/20 kV | 0.07 | 14 | 0.41 | 25 | 20 | 110 | 12 | 150 | YNd5 | hv | 0 | -9 | 9 | 0 | 1.5 | FALSE
63 MVA 110/10 kV | 0.04 | 22 | 0.32 | 63 | 10 | 110 | 18 | 150 | YNd5 | hv | 0 | -9 | 9 | 0 | 1.5 | FALSE
40 MVA 110/10 kV | 0.05 | 18 | 0.34 | 40 | 10 | 110 | 16.2 | 150 | YNd5 | hv | 0 | -9 | 9 | 0 | 1.5 | FALSE
25 MVA 110/10 kV | 0.07 | 14 | 0.41 | 25 | 10 | 110 | 12 | 150 | YNd5 | hv | 0 | -9 | 9 | 0 | 1.5 | FALSE
0.25 MVA 20/0.4 kV | 0.32 | 0.8 | 1.44 | 0.25 | 0.4 | 20 | 6 | 150 | Yzn5 | hv | 0 | -2 | 2 | 0 | 2.5 | FALSE
0.4 MVA 20/0.4 kV | 0.3375 | 1.35 | 1.425 | 0.4 | 0.4 | 20 | 6 | 150 | Dyn5 | hv | 0 | -2 | 2 | 0 | 2.5 | FALSE
0.63 MVA 20/0.4 kV | 0.2619 | 1.65 | 1.206 | 0.63 | 0.4 | 20 | 6 | 150 | Dyn5 | hv | 0 | -2 | 2 | 0 | 2.5 | FALSE
0.25 MVA 10/0.4 kV | 0.24 | 0.6 | 1.2 | 0.25 | 0.4 | 10 | 4 | 150 | Dyn5 | hv | 0 | -2 | 2 | 0 | 2.5 | FALSE
0.4 MVA 10/0.4 kV | 0.2375 | 0.95 | 1.325 | 0.4 | 0.4 | 10 | 4 | 150 | Dyn5 | hv | 0 | -2 | 2 | 0 | 2.5 | FALSE
0.63 MVA 10/0.4 kV | 0.1873 | 1.18 | 1.0794 | 0.63 | 0.4 | 10 | 4 | 150 | Dyn5 | hv | 0 | -2 | 2 | 0 | 2.5 | FALSE

## trafo3w_std_types
| sn_hv_mva | sn_mv_mva | sn_lv_mva | vn_hv_kv | vn_mv_kv | vn_lv_kv | vk_hv_percent | vk_mv_percent | vk_lv_percent | vkr_hv_percent | vkr_mv_percent | vkr_lv_percent | pfe_kw | i0_percent | shift_mv_degree | shift_lv_degree | vector_group | tap_side | tap_neutral | tap_min | tap_max | tap_step_percent
63/25/38 MVA 110/20/10 kV | 63 | 25 | 38 | 110 | 20 | 10 | 10.4 | 10.4 | 10.4 | 0.28 | 0.32 | 0.35 | 35 | 0.89 | 0 | 0 | YN0yn0yn0 | hv | 0 | -10 | 10 | 1.2
63/25/38 MVA 110/10/10 kV | 63 | 25 | 38 | 110 | 10 | 10 | 10.4 | 10.4 | 10.4 | 0.28 | 0.32 | 0.35 | 35 | 0.89 | 0 | 0 | YN0yn0yn0 | hv | 0 | -10 | 10 | 1.2

## fuse_std_types
| fuse_type | i_rated_a | t_avg | t_min | t_total | x_avg | x_min | x_total
HV 100A | HV 100A | 100 | 0 | [10.0, 3.64, 0.854, 0.281, 0.1, 0.0531, 0.022, 0.01] | [10.0, 4.267, 1.21, 0.403, 0.1, 0.058, 0.022, 0.01] | 0 | [300.0, 350.0, 450.0, 550.0, 700.0, 850.0, 1200.0, 1752.0] | [600.0, 700.0, 900.0, 1150.0, 1665.0, 2000.0, 3000.0, 4313.0]
HV 10A | HV 10A | 10 | 0 | [10.0, 1675.0, 0.344, 0.156, 0.1, 0.0417, 0.0171, 0.01] | [10.0, 1.3, 0.3, 0.155, 0.1, 0.0555, 0.023, 0.01] | 0 | [30.0, 32.0, 35.0, 37.0, 39.0, 50.0, 70.0, 88.0] | [60.0, 70.0, 80.0, 87.0, 94.0, 110.0, 150.0, 216.0]
HV 125A | HV 125A | 125 | 0 | [10.0, 1.82, 0.344, 0.1, 0.0467, 0.0269, 0.01] | [10.0, 2.478, 0.426, 0.1, 0.0427, 0.0211, 0.01] | 0 | [375.0, 500.0, 700.0, 925.0, 1200.0, 1500.0, 2341.0] | [750.0, 1000.0, 1500.0, 2200.0, 3000.0, 4000.0, 5765.0]
HV 160A | HV 160A | 160 | 0 | [10.0, 4.15, 1.03, 0.198, 0.1, 0.051, 0.0172, 0.01] | [10.0, 2.3, 0.734, 0.274, 0.1, 0.046, 0.0177, 0.01] | 0 | [480.0, 550.0, 700.0, 1000.0, 1260.0, 1600.0, 2500.0, 3227.0] | [960.0, 1300.0, 1700.0, 2200.0, 2996.0, 4000.0, 6000.0, 7946.0]
HV 16A | HV 16A | 16 | 0 | [10.0, 0.352, 0.164, 0.1, 0.0649, 0.0342, 0.01] | [10.0, 2.34, 0.722, 0.181, 0.1, 0.055, 0.0296, 0.01] | 0 | [48.0, 60.0, 65.0, 71.0, 80.0, 100.0, 162.0] | [96.0, 110.0, 125.0, 150.0, 168.0, 200.0, 250.0, 398.0]
HV 200A | HV 200A | 200 | 0 | [10.0, 4.267, 1.21, 0.403, 0.1, 0.058, 0.022, 0.01] | [10.0, 3.73, 1.654, 0.328, 0.1, 0.0531, 0.019, 0.01] | 0 | [600.0, 700.0, 900.0, 1150.0, 1665.0, 2000.0, 3000.0, 4313.0] | [1200.0, 1500.0, 1800.0, 2700.0, 3960.0, 5000.0, 7500.0, 10620.0]
HV 20A | HV 20A | 20 | 0 | [10.0, 1.3, 0.3, 0.155, 0.1, 0.0555, 0.023, 0.01] | [10.0, 1.3, 0.161, 0.1, 0.0611, 0.0399, 0.0141, 0.01] | 0 | [60.0, 70.0, 80.0, 87.0, 94.0, 110.0, 150.0, 216.0] | [120.0, 150.0, 200.0, 223.0, 260.0, 300.0, 450.0, 532.0]
HV 25A | HV 25A | 25 | 0 | [10.0, 2.512, 0.833, 0.299, 0.1, 0.0372, 0.0223, 0.01] | [10.0, 3.125, 0.597, 0.198, 0.1, 0.0378, 0.022, 0.01] | 0 | [75.0, 82.0, 90.0, 100.0, 124.0, 170.0, 200.0, 289.0] | [150.0, 170.0, 210.0, 250.0, 294.0, 400.0, 500.0, 711.0]
HV 31.5A | HV 31.5A | 31.5 | 0 | [10.0, 2.34, 0.722, 0.181, 0.1, 0.055, 0.0296, 0.01] | [10.0, 2.84, 0.368, 0.164, 0.1, 0.0621, 0.0378, 0.0195, 0.01] | 0 | [95.0, 110.0, 125.0, 150.0, 165.0, 200.0, 250.0, 390.0] | [189.0, 220.0, 300.0, 350.0, 393.0, 450.0, 530.0, 700.0, 960.0]
HV 40A | HV 40A | 40 | 0 | [10.0, 1.3, 0.161, 0.1, 0.0611, 0.0399, 0.0141, 0.01] | [10.0, 2.05, 0.369, 0.198, 0.1, 0.051, 0.0298, 0.01] | 0 | [120.0, 150.0, 200.0, 223.0, 260.0, 300.0, 450.0, 532.0] | [240.0, 300.0, 400.0, 450.0, 530.0, 650.0, 800.0, 1311.0]
HV 50A | HV 50A | 50 | 0 | [10.0, 3.215, 0.597, 0.198, 0.1, 0.0378, 0.022, 0.01] | [10.0, 3.64, 0.854, 0.281, 0.1, 0.0531, 0.022, 0.01] | 0 | [150.0, 170.0, 210.0, 250.0, 294.0, 400.0, 500.0, 711.0] | [300.0, 350.0, 450.0, 550.0, 700.0, 850.0, 1200.0, 1752.0]
HV 6.3A | HV 6.3A | 6.3 | 0 | [10.0, 1.39, 0.344, 0.168, 0.1, 0.056, 0.0263, 0.01] | [10.0, 1.711, 0.516, 0.198, 0.1, 0.0634, 0.0303, 0.01] | 0 | [19.0, 19.5, 20.4, 20.8, 22.0, 25.0, 32.0, 48.0] | [38.0, 40.0, 43.0, 48.0, 53.0, 60.0, 75.0, 118.0]
HV 63A | HV 63A | 63 | 0 | [10.0, 2.84, 0.368, 0.164, 0.1, 0.0621, 0.0378, 0.0195, 0.01] | [10.0, 1.82, 0.344, 0.1, 0.0467, 0.0269, 0.01] | 0 | [189.0, 220.0, 300.0, 350.0, 393.0, 450.0, 530.0, 700.0, 961.0] | [378.0, 500.0, 700.0, 934.0, 1200.0, 1500.0, 2366.0]
HV 80A | HV 80A | 80 | 0 | [10.0, 2.05, 0.369, 0.198, 0.1, 0.051, 0.0298, 0.01] | [10.0, 4.15, 1.03, 0.198, 0.1, 0.051, 0.0172, 0.01] | 0 | [240.0, 300.0, 400.0, 450.0, 530.0, 650.0, 800.0, 1311.0] | [480.0, 550.0, 700.0, 1000.0, 1260.0, 1600.0, 2500.0, 3227.0]
Siemens NH-1-100 | Siemens NH-1-100 | 100 | [5400.0, 2000.0, 400.0, 20.0, 1.0, 0.2, 0.012, 0.004] | 0 | 0 | [150.0, 190.0, 250.0, 430.0, 900.0, 1250.0, 2700.0, 3600.0] | 0 | 0
Siemens NH-1-125 | Siemens NH-1-125 | 125 | [4800.0, 120.0, 7.0, 0.1, 0.004] | 0 | 0 | [180.0, 400.0, 740.0, 2000.0, 4250.0] | 0 | 0
Siemens NH-1-16 | Siemens NH-1-16 | 16 | [4000.0, 400.0, 2.0, 0.1, 0.04, 0.01] | 0 | 0 | [26.0, 35.0, 75.0, 150.0, 200.0, 300.0] | 0 | 0
Siemens NH-1-160 | Siemens NH-1-160 | 160 | [4800.0, 120.0, 7.0, 0.1, 0.004] | 0 | 0 | [210.0, 500.0, 900.0, 2300.0, 5000.0] | 0 | 0
Siemens NH-1-25 | Siemens NH-1-25 | 25 | [4000.0, 1000.0, 10.0, 0.2, 0.02, 0.01] | 0 | 0 | [40.0, 50.0, 100.0, 210.0, 400.0, 500.0] | 0 | 0
Siemens NH-1-50 | Siemens NH-1-50 | 50 | [4000.0, 40.0, 4.0, 1.0, 0.02, 0.01] | 0 | 0 | [86.0, 200.0, 300.0, 400.0, 1000.0, 1280.0] | 0 | 0
Siemens NH-1-63 | Siemens NH-1-63 | 63 | [4000.0, 100.0, 10.0, 2.0, 0.04, 0.01] | 0 | 0 | [100.0, 200.0, 300.0, 400.0, 1000.0, 1500.0] | 0 | 0
Siemens NH-1-80 | Siemens NH-1-80 | 80 | [4800.0, 120.0, 7.0, 0.1, 0.01] | 0 | 0 | [150.58, 250.0, 450.0, 1150.0, 2470.0] | 0 | 0
Siemens NH-2-1000 | Siemens NH-2-1000 | 1000 | [4800.0, 120.0, 7.0, 0.1, 0.004] | 0 | 0 | [1900.0, 3500.0, 8400.0, 24000.0, 52000.0] | 0 | 0
Siemens NH-2-200 | Siemens NH-2-200 | 200 | [4800.0, 120.0, 7.0, 0.1, 0.004] | 0 | 0 | [280.0, 650.0, 1200.0, 3000.0, 7000.0] | 0 | 0
Siemens NH-2-224 | Siemens NH-2-224 | 224 | [4800.0, 120.0, 7.0, 0.2, 0.04, 0.004] | 0 | 0 | [400.0, 750.0, 1453.0, 3025.0, 4315.0, 7600.0] | 0 | 0
Siemens NH-2-250 | Siemens NH-2-250 | 250 | [4800.0, 120.0, 7.0, 0.1, 0.004] | 0 | 0 | [450.0, 800.0, 1650.0, 4000.0, 8500.0] | 0 | 0
Siemens NH-2-315 | Siemens NH-2-315 | 315 | [4800.0, 120.0, 7.0, 0.1, 0.004] | 0 | 0 | [550.0, 920.0, 1900.0, 5000.0, 11000.0] | 0 | 0
Siemens NH-2-355 | Siemens NH-2-355 | 355 | [4800.0, 120.0, 6.0, 0.1, 0.004] | 0 | 0 | [650.0, 1116.27, 2350.0, 5840.0, 12790.0] | 0 | 0
Siemens NH-2-400 | Siemens NH-2-400 | 400 | [4800.0, 120.0, 7.0, 0.1, 0.004] | 0 | 0 | [720.0, 1350.0, 2800.0, 6500.0, 15000.0] | 0 | 0
Siemens NH-2-425 | Siemens NH-2-425 | 425 | [4800.0, 120.0, 7.0, 0.1, 0.004] | 0 | 0 | [850.0, 1500.0, 3050.0, 7500.0, 16500.0] | 0 | 0
Siemens NH-2-630 | Siemens NH-2-630 | 630 | [4800.0, 120.0, 7.0, 0.1, 0.004] | 0 | 0 | [1200.0, 2000.0, 4800.0, 12000.0, 26000.0] | 0 | 0

## dtypes
| element | column | dtype
0 | bus | name | object
1 | bus | vn_kv | float64
2 | bus | type | object
3 | bus | zone | object
4 | bus | in_service | bool
5 | load | name | object
6 | load | bus | uint32
7 | load | p_mw | float64
8 | load | q_mvar | float64
9 | load | const_z_percent | float64
10 | load | const_i_percent | float64
11 | load | sn_mva | float64
12 | load | scaling | float64
13 | load | in_service | bool
14 | load | type | object
15 | ext_grid | name | object
16 | ext_grid | bus | uint32
17 | ext_grid | vm_pu | float64
18 | ext_grid | va_degree | float64
19 | ext_grid | slack_weight | float64
20 | ext_grid | in_service | bool
21 | line | name | object
22 | line | std_type | object
23 | line | from_bus | uint32
24 | line | to_bus | uint32
25 | line | length_km | float64
26 | line | r_ohm_per_km | float64
27 | line | x_ohm_per_km | float64
28 | line | c_nf_per_km | float64
29 | line | g_us_per_km | float64
30 | line | max_i_ka | float64
31 | line | df | float64
32 | line | parallel | uint32
33 | line | type | object
34 | line | in_service | bool
35 | trafo | name | object
36 | trafo | std_type | object
37 | trafo | hv_bus | uint32
38 | trafo | lv_bus | uint32
39 | trafo | sn_mva | float64
40 | trafo | vn_hv_kv | float64
41 | trafo | vn_lv_kv | float64
42 | trafo | vk_percent | float64
43 | trafo | vkr_percent | float64
44 | trafo | pfe_kw | float64
45 | trafo | i0_percent | float64
46 | trafo | shift_degree | float64
47 | trafo | tap_side | object
48 | trafo | tap_neutral | int32
49 | trafo | tap_min | int32
50 | trafo | tap_max | int32
51 | trafo | tap_step_percent | float64
52 | trafo | tap_step_degree | float64
53 | trafo | tap_pos | int32
54 | trafo | tap_phase_shifter | bool
55 | trafo | parallel | uint32
56 | trafo | df | float64
57 | trafo | in_service | bool
58 | line_geodata | coords | object
59 | bus_geodata | x | float64
60 | bus_geodata | y | float64
61 | bus_geodata | coords | object

## parameters
| version | format_version | converged | OPF_converged | name | f_hz | sn_mva
0 | 2.14.6 | 2.14.0 | FALSE | FALSE |  | 50 | 1